## Use
cutoff | 13
Database | GENESIS_2030_conventional_NDC | [11 empty] | 0D32913430D448E8B3A84817ABAEC54C
format | Excel spreadsheet
Activity | aircraft usage, design mission, conventional
categories | Use
code | 0808F060E0F94D1BB0380DFA4A9065F5
comment | Table B1 of GENESIS_LCI_powerplant_short-term_conventional_v01.xlsx. 1 unit corresponds to 1 flight over 1118.88 km (design mission) with 50 passengers
location | EUR
production amount | 1
type | process
unit | unit
Exchanges
name | amount | unit | database | categories | location | type | uncertainty type | loc | scale | shape | minimum | maximum | comment
aircraft usage, design mission, conventional | 1 | unit | GENESIS_2030_conventional_NDC | None | EUR | production | 1 | 1 | (Unknown) | (Unknown) | (Unknown) | (Unknown)
production of aircraft, conventional | 3.4247e-05 | unit | GENESIS_2030_conventional_NDC | None | EUR | technosphere | 1 | 1 | (Unknown) | (Unknown) | (Unknown) | (Unknown) | taken into account 20 years lifetime and 4 flights a day
airport use | 2.6529e-05 | unit | GENESIS_2030_conventional_NDC | None | RER | technosphere | 1 | 1 | (Unknown) | (Unknown) | (Unknown) | (Unknown) | taken into consideration the 18835 departing and 18859 landing flights. Could also be downscaled according to passengers (2133976)
market for kerosene | 1097.35 | kilogram | ecoinvent_remind_SSP2-NDC_2030 | None | Europe without Switzerland | technosphere | 2 | 7.0007 | 0.05099 | (Unknown) | (Unknown) | (Unknown)
Nitrogen oxides | 12.5897 | kilogram | biosphere3 | air | None | biosphere | 2 | 2.5329 | 0.05099 | (Unknown) | (Unknown) | (Unknown) | 6.2949
Carbon monoxide, fossil | 4.2823 | kilogram | biosphere3 | air | None | biosphere | 2 | 1.4545 | 0.05099 | (Unknown) | (Unknown) | (Unknown) | 2.1412
Hydrocarbons, aliphatic, alkanes, unspecified | 0.40245 | kilogram | biosphere3 | air | None | biosphere | 2 | -0.9102 | 0.05099 | (Unknown) | (Unknown) | (Unknown) | 0.20122
Carbon dioxide, fossil | 3455.5443 | kilogram | biosphere3 | air | None | biosphere | 2 | 8.1477 | 0.05099 | (Unknown) | (Unknown) | (Unknown) | 1727.7721
Water | 1349.7363 | cubic meter | biosphere3 | air | None | biosphere | 2 | 7.2077 | 0.05099 | (Unknown) | (Unknown) | (Unknown) | 674.8681
Sulfur oxides | 0.92177 | kilogram | biosphere3 | air | None | biosphere | 2 | -0.081458 | 0.05099 | (Unknown) | (Unknown) | (Unknown) | 0.46089
Activity | aircraft usage, typical mission, conventional
categories | Use
code | F2FEAAE907F648A69BFB501E91366D35
comment | Table B2 of GENESIS_LCI_powerplant_short-term_conventional_v01.xlsx. 1 unit corresponds to 1 flight over 378.057 km (design mission) with 50 passengers
location | EUR
production amount | 1
type | process
unit | unit
Exchanges
name | amount | unit | database | categories | location | type | uncertainty type | loc | scale | shape | minimum | maximum | comment
aircraft usage, typical mission, conventional | 1 | unit | GENESIS_2030_conventional_NDC | None | EUR | production | 1 | 1 | (Unknown) | (Unknown) | (Unknown) | (Unknown)
production of aircraft, conventional | 2.2831e-05 | unit | GENESIS_2030_conventional_NDC | None | EUR | technosphere | 1 | 1 | (Unknown) | (Unknown) | (Unknown) | (Unknown) | taken into account 20 years lifetime and 6 flights a day
airport use | 2.6529e-05 | unit | GENESIS_2030_conventional_NDC | None | RER | technosphere | 1 | 1 | (Unknown) | (Unknown) | (Unknown) | (Unknown) | taken into consideration the 18835 departing and 18859 landing flights. Could also be downscaled according to passengers (2133976)
market for kerosene | 473.11 | kilogram | ecoinvent_remind_SSP2-NDC_2030 | None | Europe without Switzerland | technosphere | 2 | 6.1593 | 0.05099 | (Unknown) | (Unknown) | (Unknown)
Nitrogen oxides | 4.8992 | kilogram | biosphere3 | air | None | biosphere | 2 | 1.5891 | 0.05099 | (Unknown) | (Unknown) | (Unknown) | 2.4496
Carbon monoxide, fossil | 3.763 | kilogram | biosphere3 | air | None | biosphere | 2 | 1.3252 | 0.05099 | (Unknown) | (Unknown) | (Unknown) | 1.8815
Hydrocarbons, aliphatic, alkanes, unspecified | 0.33937 | kilogram | biosphere3 | air | None | biosphere | 2 | -1.0807 | 0.05099 | (Unknown) | (Unknown) | (Unknown) | 0.16968
Carbon dioxide, fossil | 1489.8091 | kilogram | biosphere3 | air | None | biosphere | 2 | 7.3064 | 0.05099 | (Unknown) | (Unknown) | (Unknown) | 744.9046
Water | 581.9197 | cubic meter | biosphere3 | air | None | biosphere | 2 | 6.3663 | 0.05099 | (Unknown) | (Unknown) | (Unknown) | 290.9599
Sulfur oxides | 0.39741 | kilogram | biosphere3 | air | None | biosphere | 2 | -0.92279 | 0.05099 | (Unknown) | (Unknown) | (Unknown) | 0.1987
Activity | aircraft usage, design mission, conventional, SAF
categories | Use
code | BA3B99FBFBDA4677867DD3202F1BD7CC
comment | Table B1 of GENESIS_LCI_powerplant_short-term_conventional_v01.xlsx. 1 unit corresponds to 1 flight over 1118.88 km (design mission) with 50 passengers using SAF
location | EUR
production amount | 1
type | process
unit | unit
Exchanges
name | amount | unit | database | categories | location | type | uncertainty type | loc | scale | shape | minimum | maximum | comment
aircraft usage, design mission, conventional, SAF | 1 | unit | GENESIS_2030_conventional_NDC | None | EUR | production | 1 | 1 | (Unknown) | (Unknown) | (Unknown) | (Unknown)
production of aircraft, conventional | 3.4247e-05 | unit | GENESIS_2030_conventional_NDC | None | EUR | technosphere | 1 | 1 | (Unknown) | (Unknown) | (Unknown) | (Unknown) | taken into account 20 years lifetime and 4 flights a day
airport use | 2.6529e-05 | unit | GENESIS_2030_conventional_NDC | None | RER | technosphere | 1 | 1 | (Unknown) | (Unknown) | (Unknown) | (Unknown) | taken into consideration the 18835 departing and 18859 landing flights. Could also be downscaled according to passengers (2133976)
SAF production, biodiesel proxy | 1077.93 | kilogram | GENESIS_2030_conventional_NDC | None | BR | technosphere | 2 | 6.9828 | 0.05099 | (Unknown) | (Unknown) | (Unknown)
Nitrogen oxides | 12.3669 | kilogram | biosphere3 | air | None | biosphere | 2 | 2.515 | 0.05099 | (Unknown) | (Unknown) | (Unknown) | 6.1834
Carbon monoxide, fossil | 3.2849 | kilogram | biosphere3 | air | None | biosphere | 2 | 1.1893 | 0.05099 | (Unknown) | (Unknown) | (Unknown) | 1.6424
Hydrocarbons, aliphatic, alkanes, unspecified | 0.3933 | kilogram | biosphere3 | air | None | biosphere | 2 | -0.93318 | 0.05099 | (Unknown) | (Unknown) | (Unknown) | 0.19665
Carbon dioxide, fossil | 3341.5715 | kilogram | biosphere3 | air | None | biosphere | 2 | 8.1142 | 0.05099 | (Unknown) | (Unknown) | (Unknown) | 1670.7857
Water | 1458.4335 | cubic meter | biosphere3 | air | None | biosphere | 2 | 7.2851 | 0.05099 | (Unknown) | (Unknown) | (Unknown) | 729.2168
Sulfur oxides | 0.23542 | kilogram | biosphere3 | air | None | biosphere | 2 | -1.4464 | 0.05099 | (Unknown) | (Unknown) | (Unknown) | 0.11771
Activity | aircraft usage, typical mission, conventional, SAF
categories | Use
code | BE40C283116D46E986C246F2B77A86D7
comment | Table B2 of GENESIS_LCI_powerplant_short-term_conventional_v01.xlsx. 1 unit corresponds to 1 flight over 378.057 km (design mission) with 50 passengers using SAF
location | EUR
production amount | 1
type | process
unit | unit
Exchanges
name | amount | unit | database | categories | location | type | uncertainty type | loc | scale | shape | minimum | maximum | comment
aircraft usage, typical mission, conventional, SAF | 1 | unit | GENESIS_2030_conventional_NDC | None | EUR | production | 1 | 1 | (Unknown) | (Unknown) | (Unknown) | (Unknown)
production of aircraft, conventional | 2.2831e-05 | unit | GENESIS_2030_conventional_NDC | None | EUR | technosphere | 1 | 1 | (Unknown) | (Unknown) | (Unknown) | (Unknown) | taken into account 20 years lifetime and 6 flights a day
airport use | 2.6529e-05 | unit | GENESIS_2030_conventional_NDC | None | RER | technosphere | 1 | 1 | (Unknown) | (Unknown) | (Unknown) | (Unknown) | taken into consideration the 18835 departing and 18859 landing flights. Could also be downscaled according to passengers (2133976)
SAF production, biodiesel proxy | 464.73 | kilogram | GENESIS_2030_conventional_NDC | None | BR | technosphere | 2 | 6.1415 | 0.05099 | (Unknown) | (Unknown) | (Unknown)
Nitrogen oxides | 4.8125 | kilogram | biosphere3 | air | None | biosphere | 2 | 1.5712 | 0.05099 | (Unknown) | (Unknown) | (Unknown) | 2.4062
Carbon monoxide, fossil | 2.8871 | kilogram | biosphere3 | air | None | biosphere | 2 | 1.0602 | 0.05099 | (Unknown) | (Unknown) | (Unknown) | 1.4435
Hydrocarbons, aliphatic, alkanes, unspecified | 0.33139 | kilogram | biosphere3 | air | None | biosphere | 2 | -1.1044 | 0.05099 | (Unknown) | (Unknown) | (Unknown) | 0.1657
Carbon dioxide, fossil | 1440.6773 | kilogram | biosphere3 | air | None | biosphere | 2 | 7.2729 | 0.05099 | (Unknown) | (Unknown) | (Unknown) | 720.3386
Water | 628.7856 | cubic meter | biosphere3 | air | None | biosphere | 2 | 6.4438 | 0.05099 | (Unknown) | (Unknown) | (Unknown) | 314.3928
Sulfur oxides | 0.1015 | kilogram | biosphere3 | air | None | biosphere | 2 | -2.2877 | 0.05099 | (Unknown) | (Unknown) | (Unknown) | 0.050749

## SAF
cutoff | 14 | You can tell the importer to ignore some columns, where you can do calculations or take notes.
Activity | SAF production, biodiesel proxy | [13 empty] | biodiesel, vehicle grade
categories | SAF | [13 empty] | ee1a8bb0f96d4982bff1a4b69ee4901c
code | ED28A167477F4AC1A8A8BDA5F0F70CD13
comment | proxy for short term SAF | [13 empty] | 'Biodiesel production, via transesterification, from palm oil, energy allocation' (kilogram, LAM, None)
location | BR | [13 empty] | biodiesel, from palm oil
production amount | 1 | [13 empty] | 5367e43e64ba43bf829537a77806e999
type | process
unit | kilogram
Exchanges
name | amount | unit | reference product | database | categories | location | type | uncertainty type | loc | scale | shape | minimum | maximum
SAF production, biodiesel proxy | 1 | kilogram |  | GENESIS_2030_conventional_NDC | None | BR | production | 1 | (Unknown) | (Unknown) | (Unknown) | (Unknown) | (Unknown)
Biodiesel production, via transesterification, from palm oil, energy allocation | 1 | kilogram | biodiesel, from palm oil | ecoinvent_remind_SSP2-NDC_2030 | None | LAM | technosphere | 0 | (Unknown) | (Unknown) | (Unknown) | (Unknown) | (Unknown)
Carbon dioxide, fossil | -3.1 | kilogram |  | biosphere3 | air | None | biosphere | 0 | (Unknown) | (Unknown) | (Unknown) | (Unknown) | (Unknown) | according to the emission index provided by UNINA

## Aircraft
cutoff | 13
Activity | production of aircraft, conventional
categories | Airframe
code | 37FFB979681B4B78ACA8544CB7ACA6A3
comment | Table 00 of GENESIS_LCI_airframe_short-term_conventional_v01.xlsx. 1 unit corresponds to 11163.5 kg of airframe structure
location | EUR
production amount | 1
type | process
unit | unit
Exchanges
name | amount | unit | database | categories | location | type | uncertainty type | loc | scale | shape | minimum | maximum
production of aircraft, conventional | 1 | unit | GENESIS_2030_conventional_NDC | None | EUR | production | 1 | 1 | (Unknown) | (Unknown) | (Unknown) | (Unknown)
Production of Power Plant, Conventional | 1 | unit | GENESIS_2030_conventional_NDC | None | EUR | technosphere | 2 | 0 | 0.41473 | (Unknown) | (Unknown) | (Unknown)
production of structure/airframe, conventional | 1 | unit | GENESIS_2030_conventional_NDC | None | EUR | technosphere | 2 | 0 | 0.41473 | (Unknown) | (Unknown) | (Unknown)
production of systems, conventional | 1 | unit | GENESIS_2030_conventional_NDC | None | EUR | technosphere | 2 | 0 | 0.41473 | (Unknown) | (Unknown) | (Unknown)
production of furnishing, conventional | 1 | unit | GENESIS_2030_conventional_NDC | None | EUR | technosphere | 2 | 0 | 0.41473 | (Unknown) | (Unknown) | (Unknown)
production of operative equipment, conventional | 1 | unit | GENESIS_2030_conventional_NDC | None | EUR | technosphere | 2 | 0 | 0.41473 | (Unknown) | (Unknown) | (Unknown)
Decommissioning of aircraft, conventional, Short-Term | 1 | unit | GENESIS_2030_conventional_NDC | None | GLO | technosphere | 0 | 0 | (Unknown) | (Unknown) | (Unknown) | (Unknown)

## MAIN EoL
cutoff | 14
Activity | Decommissioning of aircraft, conventional, Short-Term
categories | EoL, conventional, Short-Term
code | 4B5C8D9CA0434FE4AED70722F35072B6
comment | decomissioning master process for aiframe, powerplant and power electronics and drives
location | GLO
production amount | 1
type | process
unit | unit |  |  | full names
Exchanges
name | amount | reference product | unit | database | categories | location | type | uncertainty type | loc | scale | shape | minimum | maximum | comment | comment 2
Decommissioning of aircraft, conventional, Short-Term | 1 |  | unit | GENESIS_2030_conventional_NDC | EoL, conventional, Short-Term | GLO | production | 0 | (Unknown) | (Unknown) | (Unknown) | (Unknown) | (Unknown)
treatment of powerplant, conventional, Short-Term | 1 |  | unit | GENESIS_2030_conventional_NDC | powerplant EoL, conventional, Short-Term | GLO | technosphere | 0 | (Unknown) | (Unknown) | (Unknown) | (Unknown) | (Unknown)
treatment of airframe , conventional, Short-Term | 1 |  | unit | GENESIS_2030_conventional_NDC | airframe EoL, conventional, Short-Term | GLO | technosphere | 0 | (Unknown) | (Unknown) | (Unknown) | (Unknown) | (Unknown)

## powerplant EoL LCI
cutoff | 14
Activity | treatment of titanium,powerplant, conventional, Short-Term
categories | powerplant EoL, conventional, Short-Term
code | 69789903FBEA4E7C86B8882F20DC0645
comment | powerplant
location | GLO
production amount | 1
type | process
unit | kilogram |  |  | full names
Exchanges
name | amount | reference product | unit | database | categories | location | type | uncertainty type | loc | scale | shape | minimum | maximum | comment | comment 2
treatment of titanium,powerplant, conventional, Short-Term | 1 |  | kilogram | GENESIS_2030_conventional_NDC | powerplant EoL, conventional, Short-Term | GLO | production | 0 | (Unknown) | (Unknown) | (Unknown) | (Unknown) | (Unknown) |  | from pamela: 50% recycled and 50% landfilled
market group for electricity, medium voltage | 9.5 |  | kilowatt hour | ecoinvent_remind_SSP2-NDC_2030 | powerplant EoL, conventional, Short-Term | GLO | technosphere | 2 | 9.3981 | 0.30332 | (Unknown) | (Unknown) | (Unknown) | waste amounts= input mass*ratio - input mass | assumed proxy LHV: 114MJ/kg, Rupcic et al. https://doi.org/10.1016/j.cirp.2022.04.047 , 50% goes to be melted and recycled | - | 60% el | 34.2 | MJ | 9.5 | kWh
market for natural gas, high pressure | 0.5953 |  | cubic meter | ecoinvent_remind_SSP2-NDC_2030 | powerplant EoL, conventional, Short-Term | World | technosphere | 2 | 6.6281 | 0.30332 | (Unknown) | (Unknown) | (Unknown) | waste amounts= input mass*ratio - input mass | assumed proxy LHV: 114MJ/kg, Rupcic et al. https://doi.org/10.1016/j.cirp.2022.04.047 , 50% goes to be melted and recycled | - | 40% natural gas | 22.8 | MJ | 0.5953 | m3
market for titanium | 0.5 |  | kilogram | ecoinvent_remind_SSP2-NDC_2030 | powerplant EoL, conventional, Short-Term | GLO | substitution | 2 | -0.69315 | 0.30332 | (Unknown) | (Unknown) | (Unknown) | waste amounts= input mass*ratio - input mass | assumed proxy LHV: 114MJ/kg, Rupcic et al. https://doi.org/10.1016/j.cirp.2022.04.047 , 50% goes to be melted and recycled | - |  | 0.5 | kg
treatment of basic oxygen furnace secondary metallurgy slag, residual material landfill | -0.5 |  | kilogram | ecoinvent_remind_SSP2-NDC_2030 | powerplant EoL, conventional, Short-Term | GLO | technosphere | 0 | (Unknown) | (Unknown) | (Unknown) | (Unknown) | (Unknown) |  | remaining 50% slag to landfill
Activity | treatment of CFRP,powerplant, conventional, Short-Term
categories | powerplant EoL, conventional, Short-Term
code | 162F1A9D70474ED3928DFAAC536FCFC1
comment | powerplant
location | GLO
production amount | 1
type | process
unit | kilogram |  |  | full names
Exchanges
name | amount | reference product | unit | database | categories | location | type | uncertainty type | loc | scale | shape | minimum | maximum | comment | comment 2
treatment of CFRP,powerplant, conventional, Short-Term | 1 |  | kilogram | GENESIS_2030_conventional_NDC | powerplant EoL, conventional, Short-Term | GLO | production | 0 | (Unknown) | (Unknown) | (Unknown) | (Unknown) | (Unknown) | from pamela: 50% recycled and 50% landfilled
treatment of waste plastic, mixture, municipal incineration | -0.5 |  | kilogram | ecoinvent_remind_SSP2-NDC_2030 | powerplant EoL, conventional, Short-Term | RoW | technosphere | 0 | (Unknown) | (Unknown) | (Unknown) | (Unknown) | (Unknown) | assumption for Polypropylene, Polyethylene therephtalate (PET),Polyurethane resin, Polyphenylene sulfide (PPS), Polypropylene | LHV of mixture (ecoinvent) = 34,78 MJ/kg | roughly assuming the LHV is comparable to that of an average plastic
market group for electricity, low voltage | 2.4153 |  | kilowatt hour | ecoinvent_remind_SSP2-NDC_2030 | powerplant EoL, conventional, Short-Term | GLO | substitution | 0 | (Unknown) | (Unknown) | (Unknown) | (Unknown) | (Unknown) | electricity recovery from plastic , We assume 50% of heat recovery from incineration, LHV = 34,78 MJ/kg converted to kWh
market group for heat, district or industrial, natural gas | 8.695 |  | megajoule | ecoinvent_remind_SSP2-NDC_2030 | powerplant EoL, conventional, Short-Term | GLO | substitution | 0 | (Unknown) | (Unknown) | (Unknown) | (Unknown) | (Unknown) | heat recovery from plastic packaging, We assume 50% of electricity recovery from incinertion LHV = 34,78 MJ/kg
treatment of waste plastic, mixture, sanitary landfill | -0.5 |  | kilogram | ecoinvent_remind_SSP2-NDC_2030 | powerplant EoL, conventional, Short-Term | RoW | technosphere | 0 | (Unknown) | (Unknown) | (Unknown) | (Unknown) | (Unknown) | assumed 50% landfilled form Pamela project
Activity | treatment of aluminium,powerplant, conventional, Short-Term
categories | powerplant EoL, conventional, Short-Term
code | 33F477CFDBCB405391908F2491B0F118
comment | powerplant
location | GLO
production amount | 1
type | process
unit | kilogram |  |  | full names
Exchanges
name | amount | reference product | unit | database | categories | location | type | uncertainty type | loc | scale | shape | minimum | maximum | comment | comment 2
treatment of aluminium,powerplant, conventional, Short-Term | 1 |  | kilogram | GENESIS_2030_conventional_NDC | powerplant EoL, conventional, Short-Term | GLO | production | 0 | (Unknown) | (Unknown) | (Unknown) | (Unknown) | (Unknown) | from pamela: (using aluminium in "all materials") 85% recycled and 15% landfilled
treatment of aluminium scrap, post-consumer, by collecting, sorting, cleaning, pressing | 0.75 |  | kilogram | ecoinvent_remind_SSP2-NDC_2030 | powerplant EoL, conventional, Short-Term | RoW | technosphere | 0 | (Unknown) | (Unknown) | (Unknown) | (Unknown) | (Unknown) | assuming same EoL percentages as specified for engine for steel in pamela project
treatment of aluminium scrap, post-consumer, prepared for recycling, at refiner | 0.75 | aluminium, cast alloy | kilogram | ecoinvent_remind_SSP2-NDC_2030 | powerplant EoL, conventional, Short-Term | RoW | technosphere | 0 | (Unknown) | (Unknown) | (Unknown) | (Unknown) | (Unknown) | includes remelting
market for aluminium, cast alloy | 0.75 |  | kilogram | ecoinvent_remind_SSP2-NDC_2030 | powerplant EoL, conventional, Short-Term | GLO | substitution | 0 | (Unknown) | (Unknown) | (Unknown) | (Unknown) | (Unknown)
treatment of basic oxygen furnace secondary metallurgy slag, residual material landfill | -0.25 |  | kilogram | ecoinvent_remind_SSP2-NDC_2030 | powerplant EoL, conventional, Short-Term | GLO | technosphere | 0 | (Unknown) | (Unknown) | (Unknown) | (Unknown) | (Unknown)
Activity | treatment of iron-nickel chromium alloy,powerplant, conventional, Short-Term
categories | powerplant EoL, conventional, Short-Term
code | FB03C16B690F40E39B5F7B3A317E21AE
comment | powerplant
location | GLO
production amount | 1
type | process
unit | kilogram |  |  | full names
Exchanges
name | amount | reference product | unit | database | categories | location | type | uncertainty type | loc | scale | shape | minimum | maximum | comment | comment 2
treatment of iron-nickel chromium alloy,powerplant, conventional, Short-Term | 1 |  | kilogram | GENESIS_2030_conventional_NDC | powerplant EoL, conventional, Short-Term | GLO | production | 0 | (Unknown) | (Unknown) | (Unknown) | (Unknown) | (Unknown) | from pamela: (using aluminium in "all materials") 85% recycled and 15% landfilled
treatment of electronics scrap, metals recovery in copper smelter | 0.85 | metal part of electronics scrap, in copper, anode | kilogram | ecoinvent_remind_SSP2-NDC_2030 | powerplant EoL, conventional, Short-Term | RoW | technosphere | 0 | (Unknown) | (Unknown) | (Unknown) | (Unknown) | (Unknown) | from pamela: (using aluminium in "all materials") 85% recycled and 15% landfilled |  | -
market for iron-nickel-chromium alloy | 0.85 |  | kilogram | ecoinvent_remind_SSP2-NDC_2030 | powerplant EoL, conventional, Short-Term | GLO | substitution | 0 | (Unknown) | (Unknown) | (Unknown) | (Unknown) | (Unknown) | from pamela: (using aluminium in "all materials") 85% recycled and 15% landfilled |  | -
treatment of basic oxygen furnace secondary metallurgy slag, residual material landfill | -0.25 |  | kilogram | ecoinvent_remind_SSP2-NDC_2030 | powerplant EoL, conventional, Short-Term | GLO | technosphere | 0 | (Unknown) | (Unknown) | (Unknown) | (Unknown) | (Unknown) | from pamela: (using aluminium in "all materials") 85% recycled and 15% landfilled
Activity | treatment of nickel,powerplant, conventional, Short-Term
categories | powerplant EoL, conventional, Short-Term
code | 5CD9B4AE8DD546D8994FB29C32AE3742
comment | powerplant
location | GLO
production amount | 1
type | process
unit | kilogram |  |  | full names
Exchanges
name | amount | reference product | unit | database | categories | location | type | uncertainty type | loc | scale | shape | minimum | maximum | comment | comment 2
treatment of nickel,powerplant, conventional, Short-Term | 1 |  | kilogram | GENESIS_2030_conventional_NDC | powerplant EoL, conventional, Short-Term | GLO | production | 0 | (Unknown) | (Unknown) | (Unknown) | (Unknown) | (Unknown) | from pamela: (using aluminium in "all materials") 85% recycled and 15% landfilled
treatment of electronics scrap, metals recovery in copper smelter | 0.85 | metal part of electronics scrap, in copper, anode | kilogram | ecoinvent_remind_SSP2-NDC_2030 | powerplant EoL, conventional, Short-Term | RoW | technosphere | 0 | (Unknown) | (Unknown) | (Unknown) | (Unknown) | (Unknown) | from pamela: (using aluminium in "all materials") 85% recycled and 15% landfilled |  | -
market for nickel, class 1 | 0.85 |  | kilogram | ecoinvent_remind_SSP2-NDC_2030 | powerplant EoL, conventional, Short-Term | GLO | substitution | 0 | (Unknown) | (Unknown) | (Unknown) | (Unknown) | (Unknown) | from pamela: (using aluminium in "all materials") 85% recycled and 15% landfilled |  | -
treatment of basic oxygen furnace secondary metallurgy slag, residual material landfill | -0.25 |  | kilogram | ecoinvent_remind_SSP2-NDC_2030 | powerplant EoL, conventional, Short-Term | GLO | technosphere | 0 | (Unknown) | (Unknown) | (Unknown) | (Unknown) | (Unknown) | from pamela: (using aluminium in "all materials") 85% recycled and 15% landfilled
Activity | treatment of copper,powerplant, conventional, Short-Term
categories | powerplant EoL, conventional, Short-Term
code | A78C94BFD705430CB124E21AB7996301
comment | powerplant
location | GLO
production amount | 1
type | process
unit | kilogram |  |  | full names
Exchanges
name | amount | reference product | unit | database | categories | location | type | uncertainty type | loc | scale | shape | minimum | maximum | comment | comment 2
treatment of copper,powerplant, conventional, Short-Term | 1 |  | kilogram | GENESIS_2030_conventional_NDC | powerplant EoL, conventional, Short-Term | GLO | production | 0 | (Unknown) | (Unknown) | (Unknown) | (Unknown) | (Unknown) | from pamela: (using aluminium in "all materials") 85% recycled and 15% landfilled
treatment of electronics scrap, metals recovery in copper smelter | 0.85 | metal part of electronics scrap, in copper, anode | kilogram | ecoinvent_remind_SSP2-NDC_2030 | powerplant EoL, conventional, Short-Term | RoW | technosphere | 0 | (Unknown) | (Unknown) | (Unknown) | (Unknown) | (Unknown) | from pamela: (using aluminium in "all materials") 85% recycled and 15% landfilled |  | -
market for copper-rich materials | 0.85 |  | kilogram | ecoinvent_remind_SSP2-NDC_2030 | powerplant EoL, conventional, Short-Term | GLO | substitution | 0 | (Unknown) | (Unknown) | (Unknown) | (Unknown) | (Unknown) | from pamela: (using aluminium in "all materials") 85% recycled and 15% landfilled |  | -
treatment of basic oxygen furnace secondary metallurgy slag, residual material landfill | -0.25 |  | kilogram | ecoinvent_remind_SSP2-NDC_2030 | powerplant EoL, conventional, Short-Term | GLO | technosphere | 0 | (Unknown) | (Unknown) | (Unknown) | (Unknown) | (Unknown) | from pamela: (using aluminium in "all materials") 85% recycled and 15% landfilled
Activity | treatment of magnesium alloy powerplant, conventional, Short-Term
categories | powerplant EoL, conventional, Short-Term
code | 4335D843A7824447BCE3C08638AFB0B1
comment | powerplant
location | GLO
production amount | 1
type | process
unit | kilogram |  |  | full names
Exchanges
name | amount | reference product | unit | database | categories | location | type | uncertainty type | loc | scale | shape | minimum | maximum | comment | comment 2
treatment of magnesium alloy powerplant, conventional, Short-Term | 1 |  | kilogram | GENESIS_2030_conventional_NDC | powerplant EoL, conventional, Short-Term | GLO | production | 0 | (Unknown) | (Unknown) | (Unknown) | (Unknown) | (Unknown) | from pamela: (using magnesium in "all materials") 85% recycled and 15% landfilled
treatment of basic oxygen furnace secondary metallurgy slag, residual material landfill | -0.1 |  | kilogram | ecoinvent_remind_SSP2-NDC_2030 | powerplant EoL, conventional, Short-Term | GLO | technosphere | 0 | (Unknown) | (Unknown) | (Unknown) | (Unknown) | (Unknown) | 10% of not magnesium in alloy
treatment of electronics scrap, metals recovery in copper smelter | 0.765 | metal part of electronics scrap, in copper, anode | kilogram | ecoinvent_remind_SSP2-NDC_2030 | powerplant EoL, conventional, Short-Term | RoW | technosphere | 0 | (Unknown) | (Unknown) | (Unknown) | (Unknown) | (Unknown) | proxy for magnesium (90% of total weight * 85% recycled as indicated by Pamela project) |  | -
treatment of basic oxygen furnace secondary metallurgy slag, residual material landfill | -0.225 |  | kilogram | ecoinvent_remind_SSP2-NDC_2030 | powerplant EoL, conventional, Short-Term | GLO | technosphere | 0 | (Unknown) | (Unknown) | (Unknown) | (Unknown) | (Unknown) | 15% landfilled * 90% magnesium
Activity | treatment of rubber and cellulose fibre powerplant, conventional, Short-Term
categories | powerplant EoL, conventional, Short-Term
code | C06FA2935FD34CD88AB015F69A731E39
comment | powerplant
location | GLO
production amount | 1
type | process
unit | kilogram |  |  | full names
Exchanges
name | amount | reference product | unit | database | categories | location | type | uncertainty type | loc | scale | shape | minimum | maximum | comment | comment 2
treatment of rubber and cellulose fibre powerplant, conventional, Short-Term | 1 |  | kilogram | GENESIS_2030_conventional_NDC | powerplant EoL, conventional, Short-Term | GLO | production | 0 | (Unknown) | (Unknown) | (Unknown) | (Unknown) | (Unknown) | no el or heat recovery
market for hazardous waste, for incineration | -1 |  | kilogram | ecoinvent_remind_SSP2-NDC_2030 | powerplant EoL, conventional, Short-Term | RoW | technosphere | 0 | (Unknown) | (Unknown) | (Unknown) | (Unknown) | (Unknown)
Activity | treatment of powerplant, conventional, Short-Term
categories | powerplant EoL, conventional, Short-Term
code | D1443E23C98F4D77AF9FE53CD3183471
comment | powerplant
location | GLO
production amount | 1
type | process
unit | unit |  |  | full names
Exchanges
name | amount | reference product | unit | database | categories | location | type | uncertainty type | loc | scale | shape | minimum | maximum | comment | comment 2
treatment of powerplant, conventional, Short-Term | 1 |  | unit | GENESIS_2030_conventional_NDC | powerplant EoL, conventional, Short-Term | GLO | production | 0 | (Unknown) | (Unknown) | (Unknown) | (Unknown) | (Unknown)
treatment of aluminium,powerplant, conventional, Short-Term | 397.604 |  | kilogram | GENESIS_2030_conventional_NDC | powerplant EoL, conventional, Short-Term | GLO | technosphere | 0 | (Unknown) | (Unknown) | (Unknown) | (Unknown) | (Unknown)
treatment of steel, wing, airframe, conventional, Short-Term | 559.9731 |  | kilogram | GENESIS_2030_conventional_NDC | powerplant EoL, conventional, Short-Term | GLO | technosphere | 0 | (Unknown) | (Unknown) | (Unknown) | (Unknown) | (Unknown)
treatment of titanium,powerplant, conventional, Short-Term | 106.8592 |  | kilogram | GENESIS_2030_conventional_NDC | powerplant EoL, conventional, Short-Term | GLO | technosphere | 0 | (Unknown) | (Unknown) | (Unknown) | (Unknown) | (Unknown)
treatment of iron-nickel chromium alloy,powerplant, conventional, Short-Term | 60.2835 |  | kilogram | GENESIS_2030_conventional_NDC | powerplant EoL, conventional, Short-Term | GLO | technosphere | 0 | (Unknown) | (Unknown) | (Unknown) | (Unknown) | (Unknown)
treatment of CFRP,powerplant, conventional, Short-Term | 65.2672 |  | kilogram | GENESIS_2030_conventional_NDC | powerplant EoL, conventional, Short-Term | GLO | technosphere | 0 | (Unknown) | (Unknown) | (Unknown) | (Unknown) | (Unknown)
treatment of rubber and cellulose fibre powerplant, conventional, Short-Term | 9.176 |  | kilogram | GENESIS_2030_conventional_NDC | powerplant EoL, conventional, Short-Term | GLO | technosphere | 0 | (Unknown) | (Unknown) | (Unknown) | (Unknown) | (Unknown)
treatment of copper,powerplant, conventional, Short-Term | 3.7279 |  | kilogram | GENESIS_2030_conventional_NDC | powerplant EoL, conventional, Short-Term | GLO | technosphere | 0 | (Unknown) | (Unknown) | (Unknown) | (Unknown) | (Unknown)
treatment of nickel,powerplant, conventional, Short-Term | 2.0076 |  | kilogram | GENESIS_2030_conventional_NDC | powerplant EoL, conventional, Short-Term | GLO | technosphere | 0 | (Unknown) | (Unknown) | (Unknown) | (Unknown) | (Unknown)
treatment of rubber and cellulose fibre powerplant, conventional, Short-Term | 1.145 |  | kilogram | GENESIS_2030_conventional_NDC | powerplant EoL, conventional, Short-Term | GLO | technosphere | 0 | (Unknown) | (Unknown) | (Unknown) | (Unknown) | (Unknown)
treatment of magnesium alloy powerplant, conventional, Short-Term | 9.5737 |  | kilogram | GENESIS_2030_conventional_NDC | powerplant EoL, conventional, Short-Term | GLO | technosphere | 0 | (Unknown) | (Unknown) | (Unknown) | (Unknown) | (Unknown)

## airframe EoL LCI
cutoff | 14
Activity | treatment of aluminium, wing, airframe, conventional, Short-Term
categories | powerplant EoL, conventional, Short-Term
code | 0D6678B59EEC41E39100598CF1E0713C
comment | airframe EoL, same for all configs
location | GLO
production amount | 1
type | process
unit | kilogram |  |  | full names
Exchanges
name | amount | reference product | unit | database | categories | location | type | uncertainty type | loc | scale | shape | minimum | maximum | comment | comment 2
treatment of aluminium, wing, airframe, conventional, Short-Term | 1 |  | kilogram | GENESIS_2030_conventional_NDC | airframe EoL, conventional, Short-Term | GLO | production | 0 | (Unknown) | (Unknown) | (Unknown) | (Unknown) | (Unknown) | assuming % for wing aluminium -project Pamela
treatment of aluminium scrap, post-consumer, by collecting, sorting, cleaning, pressing | 0.7 |  | kilogram | ecoinvent_remind_SSP2-NDC_2030 | airframe EoL, conventional, Short-Term | RoW | technosphere | 0 | (Unknown) | (Unknown) | (Unknown) | (Unknown) | (Unknown)
treatment of aluminium scrap, post-consumer, prepared for recycling, at refiner | 0.7 | aluminium, cast alloy | kilogram | ecoinvent_remind_SSP2-NDC_2030 | airframe EoL, conventional, Short-Term | RoW | technosphere | 0 | (Unknown) | (Unknown) | (Unknown) | (Unknown) | (Unknown) | includes remelting
market for aluminium, cast alloy | 0.63 |  | kilogram | ecoinvent_remind_SSP2-NDC_2030 | airframe EoL, conventional, Short-Term | GLO | substitution | 0 | (Unknown) | (Unknown) | (Unknown) | (Unknown) | (Unknown) |  | assuming 90% of that is recovered
treatment of basic oxygen furnace secondary metallurgy slag, residual material landfill | -0.37 |  | kilogram | ecoinvent_remind_SSP2-NDC_2030 | airframe EoL, conventional, Short-Term | GLO | technosphere | 0 | (Unknown) | (Unknown) | (Unknown) | (Unknown) | (Unknown)
Activity | treatment of CFRP, wing, airframe, conventional, Short-Term
categories | powerplant EoL, conventional, Short-Term
code | 0A6C76E781CD43F3A6D7D7F99F90A09A
comment | airframe EoL, same for all configs
location | GLO
production amount | 1
type | process
unit | kilogram |  |  | full names
Exchanges
name | amount | reference product | unit | database | categories | location | type | uncertainty type | loc | scale | shape | minimum | maximum | comment | comment 2
treatment of CFRP, wing, airframe, conventional, Short-Term | 1 |  | kilogram | GENESIS_2030_conventional_NDC | airframe EoL, conventional, Short-Term | GLO | production | 0 | (Unknown) | (Unknown) | (Unknown) | (Unknown) | (Unknown) | assuming % for wing composites -project Pamela
treatment of waste plastic, mixture, municipal incineration | -0.5 |  | kilogram | ecoinvent_remind_SSP2-NDC_2030 | airframe EoL, conventional, Short-Term | RoW | technosphere | 0 | (Unknown) | (Unknown) | (Unknown) | (Unknown) | (Unknown) | LHV of mixture (ecoinvent) = 34,78 MJ/kg | roughly assuming the LHV is comparable to that of an average plastic
market group for electricity, low voltage | 2.4153 |  | kilowatt hour | ecoinvent_remind_SSP2-NDC_2030 | airframe EoL, conventional, Short-Term | GLO | substitution | 0 | (Unknown) | (Unknown) | (Unknown) | (Unknown) | (Unknown) | electricity recovery from plastic , We assume 50% of heat recovery from incineration, LHV = 34,78 MJ/kg converted to kWh
market group for heat, district or industrial, natural gas | 8.695 |  | megajoule | ecoinvent_remind_SSP2-NDC_2030 | airframe EoL, conventional, Short-Term | GLO | substitution | 0 | (Unknown) | (Unknown) | (Unknown) | (Unknown) | (Unknown) | heat recovery from plastic , We assume 50% of electricity recovery from incinertion LHV = 34,78 MJ/kg
treatment of waste plastic, mixture, sanitary landfill | -0.5 |  | kilogram | ecoinvent_remind_SSP2-NDC_2030 | airframe EoL, conventional, Short-Term | RoW | technosphere | 0 | (Unknown) | (Unknown) | (Unknown) | (Unknown) | (Unknown) | assumed 50% landfilled form Pamela project
Activity | treatment of steel, wing, airframe, conventional, Short-Term
categories | powerplant EoL, conventional, Short-Term
code | 8FD25591CC0C46B595B06F394B0E05A2
comment | airframe EoL, same for all configs
location | GLO
production amount | 1
type | process
unit | kilogram |  |  | full names
Exchanges
name | amount | reference product | unit | database | categories | location | type | uncertainty type | loc | scale | shape | minimum | maximum | comment | comment 2
treatment of steel, wing, airframe, conventional, Short-Term | 1 |  | kilogram | GENESIS_2030_conventional_NDC | airframe EoL, conventional, Short-Term | GLO | production | 0 | (Unknown) | (Unknown) | (Unknown) | (Unknown) | (Unknown) | assuming % for wing steel -project Pamela
treatment of waste reinforcement steel, recycling | -0.75 |  | kilogram | ecoinvent_remind_SSP2-NDC_2030 | airframe EoL, conventional, Short-Term | RoW | technosphere | 0 | (Unknown) | (Unknown) | (Unknown) | (Unknown) | (Unknown)
market for steel, low-alloyed, hot rolled | -0.675 |  | kilogram | ecoinvent_remind_SSP2-NDC_2030 | airframe EoL, conventional, Short-Term | GLO | substitution | 0 | (Unknown) | (Unknown) | (Unknown) | (Unknown) | (Unknown) |  | crediting assuming 90% is recovered
treatment of basic oxygen furnace secondary metallurgy slag, residual material landfill | -1.675 |  | kilogram | ecoinvent_remind_SSP2-NDC_2030 | airframe EoL, conventional, Short-Term | GLO | technosphere | 0 | (Unknown) | (Unknown) | (Unknown) | (Unknown) | (Unknown) |  | rest to slag landfill
Activity | treatment of titanium, wing, airframe, conventional, Short-Term
categories | powerplant EoL, conventional, Short-Term
code | D2D046AAD49F4DF4819AFFE4927F6418
comment | airframe EoL, same for all configs
location | GLO
production amount | 1
type | process
unit | kilogram |  |  | full names
Exchanges
name | amount | reference product | unit | database | categories | location | type | uncertainty type | loc | scale | shape | minimum | maximum | comment | comment 2
treatment of titanium, wing, airframe, conventional, Short-Term | 1 |  | kilogram | GENESIS_2030_conventional_NDC | airframe EoL, conventional, Short-Term | GLO | production | 0 | (Unknown) | (Unknown) | (Unknown) | (Unknown) | (Unknown) | assuming % for wing steel -project Pamela
market group for electricity, medium voltage | 9.5 |  | kilowatt hour | ecoinvent_remind_SSP2-NDC_2030 | airframe EoL, conventional, Short-Term | GLO | technosphere | 2 | 9.3981 | 0.30332 | (Unknown) | (Unknown) | (Unknown) | waste amounts= input mass*ratio - input mass | assumed proxy LHV: 114MJ/kg, Rupcic et al. https://doi.org/10.1016/j.cirp.2022.04.047 , 50% goes to be melted and recycled | required el from rupcic et al. | 34.2 | MJ | 9.5 | kWh
market for natural gas, high pressure | 0.5953 |  | cubic meter | ecoinvent_remind_SSP2-NDC_2030 | airframe EoL, conventional, Short-Term | World | technosphere | 2 | 6.6281 | 0.30332 | (Unknown) | (Unknown) | (Unknown) | waste amounts= input mass*ratio - input mass | assumed proxy LHV: 114MJ/kg, Rupcic et al. https://doi.org/10.1016/j.cirp.2022.04.047 , 50% goes to be melted and recycled | required heat from Rupcic et al. | 22.8 | MJ | 0.5953 | m3
market for titanium | 0.5 |  | kilogram | ecoinvent_remind_SSP2-NDC_2030 | airframe EoL, conventional, Short-Term | GLO | substitution | 2 | -0.69315 | 0.30332 | (Unknown) | (Unknown) | (Unknown) | waste amounts= input mass*ratio - input mass | assumed proxy LHV: 114MJ/kg, Rupcic et al. https://doi.org/10.1016/j.cirp.2022.04.047 , 50% goes to be melted and recycled |  | 0.5 | kg
treatment of basic oxygen furnace secondary metallurgy slag, residual material landfill | -0.5 |  | kilogram | ecoinvent_remind_SSP2-NDC_2030 | airframe EoL, conventional, Short-Term | GLO | technosphere | 0 | (Unknown) | (Unknown) | (Unknown) | (Unknown) | (Unknown) |  | remaining 50% slag to landfill
Activity | treatment of aluminium, tail, airframe, conventional, Short-Term
categories | powerplant EoL, conventional, Short-Term
code | 573922E9210A43579665F086D2D5B062
comment | airframe EoL, same for all configs
location | GLO
production amount | 1
type | process
unit | kilogram |  |  | full names
Exchanges
name | amount | reference product | unit | database | categories | location | type | uncertainty type | loc | scale | shape | minimum | maximum | comment | comment 2
treatment of aluminium, tail, airframe, conventional, Short-Term | 1 |  | kilogram | GENESIS_2030_conventional_NDC | airframe EoL, conventional, Short-Term | GLO | production | 0 | (Unknown) | (Unknown) | (Unknown) | (Unknown) | (Unknown) | assuming % for tail aluminium -project Pamela
treatment of aluminium scrap, post-consumer, by collecting, sorting, cleaning, pressing | 0.64 |  | kilogram | ecoinvent_remind_SSP2-NDC_2030 | airframe EoL, conventional, Short-Term | RoW | technosphere | 0 | (Unknown) | (Unknown) | (Unknown) | (Unknown) | (Unknown)
treatment of aluminium scrap, post-consumer, prepared for recycling, at refiner | 0.64 | aluminium, cast alloy | kilogram | ecoinvent_remind_SSP2-NDC_2030 | airframe EoL, conventional, Short-Term | RoW | technosphere | 0 | (Unknown) | (Unknown) | (Unknown) | (Unknown) | (Unknown) | includes remelting
market for aluminium, cast alloy | 0.576 |  | kilogram | ecoinvent_remind_SSP2-NDC_2030 | airframe EoL, conventional, Short-Term | GLO | substitution | 0 | (Unknown) | (Unknown) | (Unknown) | (Unknown) | (Unknown) |  | assuming 90% of that is recovered
treatment of basic oxygen furnace secondary metallurgy slag, residual material landfill | -0.424 |  | kilogram | ecoinvent_remind_SSP2-NDC_2030 | airframe EoL, conventional, Short-Term | GLO | technosphere | 0 | (Unknown) | (Unknown) | (Unknown) | (Unknown) | (Unknown)
Activity | treatment of composites, tail, airframe, conventional, Short-Term
categories | powerplant EoL, conventional, Short-Term
code | E02A83C5066149419E70507817D711B5
comment | airframe EoL, works for CFRP and GFRP, same for all configs
location | GLO
production amount | 1
type | process
unit | kilogram |  |  | full names
Exchanges
name | amount | reference product | unit | database | categories | location | type | uncertainty type | loc | scale | shape | minimum | maximum | comment | comment 2
treatment of composites, tail, airframe, conventional, Short-Term | 1 |  | kilogram | GENESIS_2030_conventional_NDC | airframe EoL, conventional, Short-Term | GLO | production | 0 | (Unknown) | (Unknown) | (Unknown) | (Unknown) | (Unknown) | assuming % for stabilising part composites -project Pamela
treatment of waste plastic, mixture, municipal incineration | -0.5 |  | kilogram | ecoinvent_remind_SSP2-NDC_2030 | airframe EoL, conventional, Short-Term | RoW | technosphere | 0 | (Unknown) | (Unknown) | (Unknown) | (Unknown) | (Unknown) | LHV of mixture (ecoinvent) = 34,78 MJ/kg | roughly assuming the LHV is comparable to that of an average plastic
market group for electricity, low voltage | 2.4153 |  | kilowatt hour | ecoinvent_remind_SSP2-NDC_2030 | airframe EoL, conventional, Short-Term | GLO | substitution | 0 | (Unknown) | (Unknown) | (Unknown) | (Unknown) | (Unknown) | electricity recovery from plastic , We assume 50% of heat recovery from incineration, LHV = 34,78 MJ/kg converted to kWh
market group for heat, district or industrial, natural gas | 8.695 |  | megajoule | ecoinvent_remind_SSP2-NDC_2030 | airframe EoL, conventional, Short-Term | GLO | substitution | 0 | (Unknown) | (Unknown) | (Unknown) | (Unknown) | (Unknown) | heat recovery from plastic , We assume 50% of electricity recovery from incinertion LHV = 34,78 MJ/kg
treatment of waste plastic, mixture, sanitary landfill | -0.5 |  | kilogram | ecoinvent_remind_SSP2-NDC_2030 | airframe EoL, conventional, Short-Term | RoW | technosphere | 0 | (Unknown) | (Unknown) | (Unknown) | (Unknown) | (Unknown)
Activity | treatment of aluminium, fuselage, airframe, conventional, Short-Term
categories | powerplant EoL, conventional, Short-Term
code | 2AEC534AC2B9431C986AB19FCBEA3A12
comment | airframe EoL, same for all configs
location | GLO
production amount | 1
type | process
unit | kilogram |  |  | full names
Exchanges
name | amount | reference product | unit | database | categories | location | type | uncertainty type | loc | scale | shape | minimum | maximum | comment | comment 2
treatment of aluminium, fuselage, airframe, conventional, Short-Term | 1 |  | kilogram | GENESIS_2030_conventional_NDC | airframe EoL, conventional, Short-Term | GLO | production | 0 | (Unknown) | (Unknown) | (Unknown) | (Unknown) | (Unknown) | assuming % for fuselage aluminium -project Pamela
treatment of aluminium scrap, post-consumer, by collecting, sorting, cleaning, pressing | 0.85 |  | kilogram | ecoinvent_remind_SSP2-NDC_2030 | airframe EoL, conventional, Short-Term | RoW | technosphere | 0 | (Unknown) | (Unknown) | (Unknown) | (Unknown) | (Unknown)
treatment of aluminium scrap, post-consumer, prepared for recycling, at refiner | 0.85 | aluminium, cast alloy | kilogram | ecoinvent_remind_SSP2-NDC_2030 | airframe EoL, conventional, Short-Term | RoW | technosphere | 0 | (Unknown) | (Unknown) | (Unknown) | (Unknown) | (Unknown) | includes remelting
market for aluminium, cast alloy | 0.765 |  | kilogram | ecoinvent_remind_SSP2-NDC_2030 | airframe EoL, conventional, Short-Term | GLO | substitution | 0 | (Unknown) | (Unknown) | (Unknown) | (Unknown) | (Unknown) |  | assuming 90% of that is recovered
treatment of basic oxygen furnace secondary metallurgy slag, residual material landfill | -0.235 |  | kilogram | ecoinvent_remind_SSP2-NDC_2030 | airframe EoL, conventional, Short-Term | GLO | technosphere | 0 | (Unknown) | (Unknown) | (Unknown) | (Unknown) | (Unknown)
Activity | treatment of composites, fuselage, airframe, conventional, Short-Term
categories | powerplant EoL, conventional, Short-Term
code | 97CCD8A0F932410B8FC30FA0ACDA435A
comment | airframe EoL, same for all configs
location | GLO
production amount | 1
type | process
unit | kilogram |  |  | full names
Exchanges
name | amount | reference product | unit | database | categories | location | type | uncertainty type | loc | scale | shape | minimum | maximum | comment | comment 2
treatment of composites, fuselage, airframe, conventional, Short-Term | 1 |  | kilogram | GENESIS_2030_conventional_NDC | airframe EoL, conventional, Short-Term | GLO | production | 0 | (Unknown) | (Unknown) | (Unknown) | (Unknown) | (Unknown) | assuming % for fuesalage composites -project Pamela
treatment of waste plastic, mixture, municipal incineration | -0.5 |  | kilogram | ecoinvent_remind_SSP2-NDC_2030 | airframe EoL, conventional, Short-Term | RoW | technosphere | 0 | (Unknown) | (Unknown) | (Unknown) | (Unknown) | (Unknown) | LHV of mixture (ecoinvent) = 34,78 MJ/kg | roughly assuming the LHV is comparable to that of an average plastic
market group for electricity, low voltage | 2.4153 |  | kilowatt hour | ecoinvent_remind_SSP2-NDC_2030 | airframe EoL, conventional, Short-Term | GLO | substitution | 0 | (Unknown) | (Unknown) | (Unknown) | (Unknown) | (Unknown) | electricity recovery from plastic , We assume 50% of heat recovery from incineration, LHV = 34,78 MJ/kg converted to kWh
market group for heat, district or industrial, natural gas | 8.695 |  | megajoule | ecoinvent_remind_SSP2-NDC_2030 | airframe EoL, conventional, Short-Term | GLO | substitution | 0 | (Unknown) | (Unknown) | (Unknown) | (Unknown) | (Unknown) | heat recovery from plastic , We assume 50% of electricity recovery from incinertion LHV = 34,78 MJ/kg
treatment of waste plastic, mixture, sanitary landfill | -0.5 |  | kilogram | ecoinvent_remind_SSP2-NDC_2030 | airframe EoL, conventional, Short-Term | RoW | technosphere | 0 | (Unknown) | (Unknown) | (Unknown) | (Unknown) | (Unknown)
Activity | treatment of steel, fuselage, airframe, conventional, Short-Term
categories | powerplant EoL, conventional, Short-Term
code | 6F34126744984A859D53DF3C096F7747
comment | airframe EoL, same for all configs
location | GLO
production amount | 1
type | process
unit | kilogram |  |  | full names
Exchanges
name | amount | reference product | unit | database | categories | location | type | uncertainty type | loc | scale | shape | minimum | maximum | comment | comment 2
treatment of steel, fuselage, airframe, conventional, Short-Term | 1 |  | kilogram | GENESIS_2030_conventional_NDC | airframe EoL, conventional, Short-Term | GLO | production | 0 | (Unknown) | (Unknown) | (Unknown) | (Unknown) | (Unknown) | assuming % for fuselage steel -project Pamela
treatment of waste reinforcement steel, recycling | -0.85 |  | kilogram | ecoinvent_remind_SSP2-NDC_2030 | airframe EoL, conventional, Short-Term | RoW | technosphere | 0 | (Unknown) | (Unknown) | (Unknown) | (Unknown) | (Unknown)
market for steel, low-alloyed, hot rolled | -0.765 |  | kilogram | ecoinvent_remind_SSP2-NDC_2030 | airframe EoL, conventional, Short-Term | GLO | substitution | 0 | (Unknown) | (Unknown) | (Unknown) | (Unknown) | (Unknown) |  | crediting assuming 90% is recovered
treatment of basic oxygen furnace secondary metallurgy slag, residual material landfill | -1.765 |  | kilogram | ecoinvent_remind_SSP2-NDC_2030 | airframe EoL, conventional, Short-Term | GLO | technosphere | 0 | (Unknown) | (Unknown) | (Unknown) | (Unknown) | (Unknown) |  | rest to slag landfill
Activity | treatment of titanium, fuselage, airframe, conventional, Short-Term
categories | powerplant EoL, conventional, Short-Term
code | CB2E5F2BB422453CA9768B6A4D6E8334
comment | airframe EoL, same for all configs
location | GLO
production amount | 1
type | process
unit | kilogram |  |  | full names
Exchanges
name | amount | reference product | unit | database | categories | location | type | uncertainty type | loc | scale | shape | minimum | maximum | comment | comment 2
treatment of titanium, fuselage, airframe, conventional, Short-Term | 1 |  | kilogram | GENESIS_2030_conventional_NDC | airframe EoL, conventional, Short-Term | GLO | production | 0 | (Unknown) | (Unknown) | (Unknown) | (Unknown) | (Unknown) | assuming % for wing steel -project Pamela
market group for electricity, medium voltage | 19 |  | kilowatt hour | ecoinvent_remind_SSP2-NDC_2030 | airframe EoL, conventional, Short-Term | GLO | technosphere | 2 | 9.3981 | 0.30332 | (Unknown) | (Unknown) | (Unknown) | needed el | assumed proxy LHV: 114MJ/kg, Rupcic et al. https://doi.org/10.1016/j.cirp.2022.04.047 | required el from rupcic et al. | 68.4 | MJ | 19 | kWh
market for natural gas, high pressure | 1.1906 |  | cubic meter | ecoinvent_remind_SSP2-NDC_2030 | airframe EoL, conventional, Short-Term | World | technosphere | 2 | 6.6281 | 0.30332 | (Unknown) | (Unknown) | (Unknown) | needed heat | assumed proxy LHV: 114MJ/kg, Rupcic et al. https://doi.org/10.1016/j.cirp.2022.04.047 , | required heat from Rupcic et al. | 45.6 | MJ | 1.1906 | m3
treatment of basic oxygen furnace secondary metallurgy slag, residual material landfill | -1 |  | kilogram | ecoinvent_remind_SSP2-NDC_2030 | airframe EoL, conventional, Short-Term | GLO | technosphere | 0 | (Unknown) | (Unknown) | (Unknown) | (Unknown) | (Unknown) |  | slag to landfill
Activity | treatment of frunishing and, operative equipment, airframe, conventional, Short-Term
categories | powerplant EoL, conventional, Short-Term
code | 4429C0C7336045B989EB88E7B307DF1B
comment | airframe EoL, same for all configs
location | GLO
production amount | 1
type | process
unit | kilogram |  |  | full names
Exchanges
name | amount | reference product | unit | database | categories | location | type | uncertainty type | loc | scale | shape | minimum | maximum | comment | comment 2
treatment of frunishing and, operative equipment, airframe, conventional, Short-Term | 1 |  | kilogram | GENESIS_2030_conventional_NDC | airframe EoL, conventional, Short-Term | GLO | production | 0 | (Unknown) | (Unknown) | (Unknown) | (Unknown) | (Unknown)
treatment of aluminium, fuselage, airframe, conventional, Short-Term | 430.158 |  | kilogram | GENESIS_2030_conventional_NDC | airframe EoL, conventional, Short-Term | GLO | production | 0 | (Unknown) | (Unknown) | (Unknown) | (Unknown) | (Unknown) | % for fuselage from pamela project
market for hazardous waste, for incineration | 420.4184 |  | kilogram | ecoinvent_remind_SSP2-NDC_2030 | airframe EoL, conventional, Short-Term | RoW | technosphere | 0 | (Unknown) | (Unknown) | (Unknown) | (Unknown) | (Unknown) | viscose: assuming incineration and no heat or el recovery
treatment of basic oxygen furnace secondary metallurgy slag, residual material landfill | -47.819 |  | kilogram | ecoinvent_remind_SSP2-NDC_2030 | airframe EoL, conventional, Short-Term | GLO | technosphere | 0 | (Unknown) | (Unknown) | (Unknown) | (Unknown) | (Unknown) | iron-nickel-chromium alloy
treatment of basic oxygen furnace secondary metallurgy slag, residual material landfill | -7.337 |  | kilogram | ecoinvent_remind_SSP2-NDC_2030 | airframe EoL, conventional, Short-Term | GLO | technosphere | 0 | (Unknown) | (Unknown) | (Unknown) | (Unknown) | (Unknown) | magnesium 'alloy
market for hazardous waste, for incineration | 133.7013 |  | kilogram | ecoinvent_remind_SSP2-NDC_2030 | airframe EoL, conventional, Short-Term | RoW | technosphere | 0 | (Unknown) | (Unknown) | (Unknown) | (Unknown) | (Unknown) | nylon 6: assuming incineration and no heat or el recovery
market for hazardous waste, for incineration | 10 |  | kilogram | ecoinvent_remind_SSP2-NDC_2030 | airframe EoL, conventional, Short-Term | RoW | technosphere | 0 | (Unknown) | (Unknown) | (Unknown) | (Unknown) | (Unknown) | paper: assuming incineration and no heat or el recovery
market for hazardous waste, for incineration | 10.5 |  | kilogram | ecoinvent_remind_SSP2-NDC_2030 | airframe EoL, conventional, Short-Term | RoW | technosphere | 0 | (Unknown) | (Unknown) | (Unknown) | (Unknown) | (Unknown) | silicone: assuming incineration and no heat or el recovery
treatment of basic oxygen furnace secondary metallurgy slag, residual material landfill | -6.26 |  | kilogram | ecoinvent_remind_SSP2-NDC_2030 | airframe EoL, conventional, Short-Term | GLO | technosphere | 0 | (Unknown) | (Unknown) | (Unknown) | (Unknown) | (Unknown) | steel
treatment of basic oxygen furnace secondary metallurgy slag, residual material landfill | -15.527 |  | kilogram | ecoinvent_remind_SSP2-NDC_2030 | airframe EoL, conventional, Short-Term | GLO | technosphere | 0 | (Unknown) | (Unknown) | (Unknown) | (Unknown) | (Unknown) | titanium
Activity | treatment wing , airframe, conventional, Short-Term
categories | powerplant EoL, conventional, Short-Term
code | CDA4BB82E5724BE6B9AEF9C621D73F93
comment | airframe EoL, changes for different config
location | GLO
production amount | 1
type | process
unit | unit |  |  | full names
Exchanges
name | amount | reference product | unit | database | categories | location | type | uncertainty type | loc | scale | shape | minimum | maximum | comment | comment 2
treatment wing , airframe, conventional, Short-Term | 1 |  | unit | GENESIS_2030_conventional_NDC | airframe EoL, conventional, Short-Term | GLO | production | 0 | (Unknown) | (Unknown) | (Unknown) | (Unknown) | (Unknown)
treatment of aluminium, wing, airframe, conventional, Short-Term | 1547.5029 |  | kilogram | GENESIS_2030_conventional_NDC | airframe EoL, conventional, Short-Term | GLO | technosphere | 0 | (Unknown) | (Unknown) | (Unknown) | (Unknown) | (Unknown)
treatment of CFRP, wing, airframe, conventional, Short-Term | 141.2506 |  | kilogram | GENESIS_2030_conventional_NDC | airframe EoL, conventional, Short-Term | GLO | technosphere | 0 | (Unknown) | (Unknown) | (Unknown) | (Unknown) | (Unknown)
treatment of steel, wing, airframe, conventional, Short-Term | 52.0494 |  | kilogram | GENESIS_2030_conventional_NDC | airframe EoL, conventional, Short-Term | GLO | technosphere | 0 | (Unknown) | (Unknown) | (Unknown) | (Unknown) | (Unknown)
treatment of titanium, wing, airframe, conventional, Short-Term | 98.3972 |  | kilogram | GENESIS_2030_conventional_NDC | airframe EoL, conventional, Short-Term | GLO | technosphere | 0 | (Unknown) | (Unknown) | (Unknown) | (Unknown) | (Unknown)
Activity | treatment tail , airframe, conventional, Short-Term
categories | powerplant EoL, conventional, Short-Term
code | 344330F43E72429AA0DC5C65D25C9105
comment | airframe EoL, changes for different config
location | GLO
production amount | 1
type | process
unit | unit |  |  | full names
Exchanges
name | amount | reference product | unit | database | categories | location | type | uncertainty type | loc | scale | shape | minimum | maximum | comment | comment 2
treatment tail , airframe, conventional, Short-Term | 1 |  | unit | GENESIS_2030_conventional_NDC | airframe EoL, conventional, Short-Term | GLO | production | 0 | (Unknown) | (Unknown) | (Unknown) | (Unknown) | (Unknown)
treatment of aluminium, tail, airframe, conventional, Short-Term | 19.6692 |  | kilogram | GENESIS_2030_conventional_NDC | airframe EoL, conventional, Short-Term | GLO | technosphere | 0 | (Unknown) | (Unknown) | (Unknown) | (Unknown) | (Unknown)
treatment of composites, tail, airframe, conventional, Short-Term | 326.0581 |  | kilogram | GENESIS_2030_conventional_NDC | airframe EoL, conventional, Short-Term | GLO | technosphere | 0 | (Unknown) | (Unknown) | (Unknown) | (Unknown) | (Unknown) | CFRP
treatment of composites, tail, airframe, conventional, Short-Term | 112.6727 |  | kilogram | GENESIS_2030_conventional_NDC | airframe EoL, conventional, Short-Term | GLO | technosphere | 0 | (Unknown) | (Unknown) | (Unknown) | (Unknown) | (Unknown) | GFRP
Activity | treatment fuselage , airframe, conventional, Short-Term
categories | powerplant EoL, conventional, Short-Term
code | F30083A33DC24954AD95DE2A00CB6CE4
comment | airframe EoL, changes for different config
location | GLO
production amount | 1
type | process
unit | unit |  |  | full names
Exchanges
name | amount | reference product | unit | database | categories | location | type | uncertainty type | loc | scale | shape | minimum | maximum | comment | comment 2
treatment fuselage , airframe, conventional, Short-Term | 1 |  | unit | GENESIS_2030_conventional_NDC | airframe EoL, conventional, Short-Term | GLO | production | 0 | (Unknown) | (Unknown) | (Unknown) | (Unknown) | (Unknown)
treatment of aluminium, fuselage, airframe, conventional, Short-Term | 2118.0749 |  | kilogram | GENESIS_2030_conventional_NDC | airframe EoL, conventional, Short-Term | GLO | technosphere | 0 | (Unknown) | (Unknown) | (Unknown) | (Unknown) | (Unknown)
treatment of composites, fuselage, airframe, conventional, Short-Term | 172.1941 |  | kilogram | GENESIS_2030_conventional_NDC | airframe EoL, conventional, Short-Term | GLO | technosphere | 0 | (Unknown) | (Unknown) | (Unknown) | (Unknown) | (Unknown) | CFRP
treatment of composites, fuselage, airframe, conventional, Short-Term | 11.1098 |  | kilogram | GENESIS_2030_conventional_NDC | airframe EoL, conventional, Short-Term | GLO | technosphere | 0 | (Unknown) | (Unknown) | (Unknown) | (Unknown) | (Unknown) | GFRP
treatment of steel, fuselage, airframe, conventional, Short-Term | 735.716 |  | kilogram | GENESIS_2030_conventional_NDC | airframe EoL, conventional, Short-Term | GLO | technosphere | 0 | (Unknown) | (Unknown) | (Unknown) | (Unknown) | (Unknown)
treatment of titanium, fuselage, airframe, conventional, Short-Term | 150.3052 |  | kilogram | GENESIS_2030_conventional_NDC | airframe EoL, conventional, Short-Term | GLO | technosphere | 0 | (Unknown) | (Unknown) | (Unknown) | (Unknown) | (Unknown)
Activity | treatment systems, airframe, conventional, Short-Term
categories | powerplant EoL, conventional, Short-Term
code | 29C4D90B8ED243D2A428F90AEB4F48AF
comment | airframe EoL, changes for different config
location | GLO
production amount | 1
type | process
unit | unit |  |  | full names
Exchanges
name | amount | reference product | unit | database | categories | location | type | uncertainty type | loc | scale | shape | minimum | maximum | comment | comment 2
treatment systems, airframe, conventional, Short-Term | 1 |  | unit | GENESIS_2030_conventional_NDC | airframe EoL, conventional, Short-Term | GLO | production | 0 | (Unknown) | (Unknown) | (Unknown) | (Unknown) | (Unknown)
treatment of aluminium, fuselage, airframe, conventional, Short-Term | 176.727 |  | kilogram | GENESIS_2030_conventional_NDC | airframe EoL, conventional, Short-Term | GLO | technosphere | 0 | (Unknown) | (Unknown) | (Unknown) | (Unknown) | (Unknown) | assuming same percentages as for fuselage
treatment of composites, fuselage, airframe, conventional, Short-Term | 7.282 |  | kilogram | GENESIS_2030_conventional_NDC | airframe EoL, conventional, Short-Term | GLO | technosphere | 0 | (Unknown) | (Unknown) | (Unknown) | (Unknown) | (Unknown)
treatment of copper,powerplant, conventional, Short-Term | 112.366 |  | kilogram | GENESIS_2030_conventional_NDC | airframe EoL, conventional, Short-Term | GLO | technosphere | 0 | (Unknown) | (Unknown) | (Unknown) | (Unknown) | (Unknown) | assuming same tratment for copper as in powerplant
treatment of electronics scrap from control units | -1068.5 |  | kilogram | GENESIS_2030_conventional_NDC | airframe EoL, conventional, Short-Term | RoW | technosphere | 0 | (Unknown) | (Unknown) | (Unknown) | (Unknown) | (Unknown)
treatment of composites, fuselage, airframe, conventional, Short-Term | 136.022 |  | kilogram | GENESIS_2030_conventional_NDC | airframe EoL, conventional, Short-Term | GLO | technosphere | 0 | (Unknown) | (Unknown) | (Unknown) | (Unknown) | (Unknown)
treatment of steel, fuselage, airframe, conventional, Short-Term | 538.696 |  | kilogram | GENESIS_2030_conventional_NDC | airframe EoL, conventional, Short-Term | GLO | technosphere | 0 | (Unknown) | (Unknown) | (Unknown) | (Unknown) | (Unknown)
treatment of composites, fuselage, airframe, conventional, Short-Term | 36.409 |  | kilogram | GENESIS_2030_conventional_NDC | airframe EoL, conventional, Short-Term | GLO | technosphere | 0 | (Unknown) | (Unknown) | (Unknown) | (Unknown) | (Unknown)
Activity | treatment of airframe , conventional, Short-Term
categories | powerplant EoL, conventional, Short-Term
code | 6E6B00B353DC4A47A5F93CB10B42DF5A
comment | airframe EoL, changes for different config
location | GLO
production amount | 1
type | process
unit | unit |  |  | full names
Exchanges
name | amount | reference product | unit | database | categories | location | type | uncertainty type | loc | scale | shape | minimum | maximum | comment | comment 2
treatment of airframe , conventional, Short-Term | 1 |  | unit | GENESIS_2030_conventional_NDC | airframe EoL, conventional, Short-Term | GLO | production | 0 | (Unknown) | (Unknown) | (Unknown) | (Unknown) | (Unknown)
treatment fuselage , airframe, conventional, Short-Term | 1 |  | unit | GENESIS_2030_conventional_NDC | airframe EoL, conventional, Short-Term | GLO | technosphere | 0 | (Unknown) | (Unknown) | (Unknown) | (Unknown) | (Unknown)
treatment tail , airframe, conventional, Short-Term | 1 |  | unit | GENESIS_2030_conventional_NDC | airframe EoL, conventional, Short-Term | GLO | technosphere | 0 | (Unknown) | (Unknown) | (Unknown) | (Unknown) | (Unknown)
treatment wing , airframe, conventional, Short-Term | 1 |  | unit | GENESIS_2030_conventional_NDC | airframe EoL, conventional, Short-Term | GLO | technosphere | 0 | (Unknown) | (Unknown) | (Unknown) | (Unknown) | (Unknown)
treatment of frunishing and, operative equipment, airframe, conventional, Short-Term | 1 |  | kilogram | GENESIS_2030_conventional_NDC | airframe EoL, conventional, Short-Term | GLO | technosphere | 0 | (Unknown) | (Unknown) | (Unknown) | (Unknown) | (Unknown)
treatment systems, airframe, conventional, Short-Term | 1 |  | unit | GENESIS_2030_conventional_NDC | airframe EoL, conventional, Short-Term | GLO | technosphere | 0 | (Unknown) | (Unknown) | (Unknown) | (Unknown) | (Unknown)

## Airframe
cutoff | 13
Activity | production of structure/airframe, conventional
categories | Aircraft
code | 866C8316FF114F9987EC0DEA4817F114
comment | Table 0 of GENESIS_LCI_airframe_short-term_conventional_v01.xlsx. 1 unit corresponds to 5485 kg of airframe structure
location | EUR
production amount | 1
type | process
unit | unit
Exchanges
name | amount | unit | database | categories | location | type | uncertainty type | loc | scale | shape | minimum | maximum
production of structure/airframe, conventional | 1 | unit | GENESIS_2030_conventional_NDC | None | EUR | production | 1 | 1 | (Unknown) | (Unknown) | (Unknown) | (Unknown)
production of wings and control surfaces for airframe, conventional | 1 | unit | GENESIS_2030_conventional_NDC | None | EUR | technosphere | 2 | 0 | 0.24083 | (Unknown) | (Unknown) | (Unknown)
production of horizontal Tail for airframe, conventional | 1 | unit | GENESIS_2030_conventional_NDC | None | EUR | technosphere | 2 | 0 | 0.24083 | (Unknown) | (Unknown) | (Unknown)
production of vertical Tail for airframe, conventional | 1 | unit | GENESIS_2030_conventional_NDC | None | EUR | technosphere | 2 | 0 | 0.24083 | (Unknown) | (Unknown) | (Unknown)
production of fuselage for airframe, conventional | 1 | unit | GENESIS_2030_conventional_NDC | None | EUR | technosphere | 2 | 0 | 0.24083 | (Unknown) | (Unknown) | (Unknown)
production of main undercarriage for airframe, conventional | 1 | unit | GENESIS_2030_conventional_NDC | None | EUR | technosphere | 2 | 0 | 0.24083 | (Unknown) | (Unknown) | (Unknown)
production of nose undercarriage for airframe, conventional | 1 | unit | GENESIS_2030_conventional_NDC | None | EUR | technosphere | 2 | 0 | 0.24083 | (Unknown) | (Unknown) | (Unknown)
market group for electricity, low voltage | 219520.67 | kilowatt hour | ecoinvent_remind_SSP2-NDC_2030 | None | EUR | technosphere | 2 | 12.2992 | 0.05099 | (Unknown) | (Unknown) | (Unknown)
market for natural gas, high pressure | 20752.481 | cubic meter | ecoinvent_remind_SSP2-NDC_2030 | None | EUR | technosphere | 2 | 9.9404 | 0.05099 | (Unknown) | (Unknown) | (Unknown)
market group for heat, district or industrial, natural gas | 99184.158 | megajoule | ecoinvent_remind_SSP2-NDC_2030 | None | GLO | technosphere | 2 | 11.5047 | 0.05099 | (Unknown) | (Unknown) | (Unknown)
market for diesel | 4693.6419 | kilogram | ecoinvent_remind_SSP2-NDC_2030 | None | EUR | technosphere | 2 | 8.454 | 0.05099 | (Unknown) | (Unknown) | (Unknown)
market for kerosene | 9266.0883 | kilogram | ecoinvent_remind_SSP2-NDC_2030 | None | Europe without Switzerland | technosphere | 2 | 9.1341 | 0.05099 | (Unknown) | (Unknown) | (Unknown)
market group for tap water | 537530 | kilogram | ecoinvent_remind_SSP2-NDC_2030 | None | GLO | technosphere | 2 | 13.1947 | 0.05099 | (Unknown) | (Unknown) | (Unknown)
market for wastewater, average | 499.135 | cubic meter | ecoinvent_remind_SSP2-NDC_2030 | None | Europe without Switzerland | technosphere | 2 | 6.2129 | 0.05099 | (Unknown) | (Unknown) | (Unknown)
Carbon dioxide, fossil | 89954.384 | kilogram | biosphere3 | air | None | biosphere | 2 | 11.4071 | 0.05099 | (Unknown) | (Unknown) | (Unknown)
VOC, volatile organic compounds, unspecified origin | 168.227 | kilogram | biosphere3 | air | None | biosphere | 2 | 5.1253 | 0.05099 | (Unknown) | (Unknown) | (Unknown)
Sulfur oxides | 2.2407 | kilogram | biosphere3 | air | None | biosphere | 2 | 0.80678 | 0.05099 | (Unknown) | (Unknown) | (Unknown)
Nitrogen oxides | 35.5336 | kilogram | biosphere3 | air | None | biosphere | 2 | 3.5705 | 0.05099 | (Unknown) | (Unknown) | (Unknown)
treatment of waste plastic, industrial electronics, municipal incineration | 12143.79 | kilogram | ecoinvent_remind_SSP2-NDC_2030 | None | RoW | technosphere | 2 | 9.4046 | 0.05099 | (Unknown) | (Unknown) | (Unknown)
Activity | production of wings and control surfaces for airframe, conventional
categories | Airframe
code | 8C7E2D4A1D994218BDF436661E3C914A
comment | Table 1 of GENESIS_LCI_airframe_short-term_conventional_v01.xlsx. 1 unit corresponds to 1839.2 kg of airframe structure
location | EUR
production amount | 1
type | process
unit | unit
Exchanges
name | amount | unit | database | categories | location | type | uncertainty type | loc | scale | shape | minimum | maximum
production of wings and control surfaces for airframe, conventional | 1 | unit | GENESIS_2030_conventional_NDC | None | EUR | production | 1 | 1 | (Unknown) | (Unknown) | (Unknown) | (Unknown)
market for aluminium alloy, AlMg3 | 1547.5029 | kilogram | ecoinvent_remind_SSP2-NDC_2030 | None | GLO | technosphere | 2 | 7.3444 | 0.24083 | (Unknown) | (Unknown) | (Unknown)
market for reinforcing steel | 52.0494 | kilogram | ecoinvent_remind_SSP2-NDC_2030 | None | GLO | technosphere | 2 | 3.9522 | 0.24083 | (Unknown) | (Unknown) | (Unknown)
market for carbon fibre reinforced plastic, injection moulded | 141.2506 | kilogram | ecoinvent_remind_SSP2-NDC_2030 | None | GLO | technosphere | 2 | 4.9505 | 0.24083 | (Unknown) | (Unknown) | (Unknown)
market for titanium | 98.3972 | kilogram | ecoinvent_remind_SSP2-NDC_2030 | None | GLO | technosphere | 2 | 4.589 | 0.24083 | (Unknown) | (Unknown) | (Unknown)
Activity | production of horizontal Tail for airframe, conventional
categories | Airframe
code | B7B89EF16E6F49B2B915051FE595481E
comment | Table 2 of GENESIS_LCI_airframe_short-term_conventional_v01.xlsx. 1 unit corresponds to 201 kg of the horizontal tail
location | EUR
production amount | 1
type | process
unit | unit
Exchanges
name | amount | unit | database | categories | location | type | uncertainty type | loc | scale | shape | minimum | maximum
production of horizontal Tail for airframe, conventional | 1 | unit | GENESIS_2030_conventional_NDC | None | EUR | production | 1 | 1 | (Unknown) | (Unknown) | (Unknown) | (Unknown)
market for aluminium alloy, AlMg3 | 10.8157 | kilogram | ecoinvent_remind_SSP2-NDC_2030 | None | GLO | technosphere | 2 | 2.381 | 0.24083 | (Unknown) | (Unknown) | (Unknown)
market for carbon fibre reinforced plastic, injection moulded | 184.4017 | kilogram | ecoinvent_remind_SSP2-NDC_2030 | None | GLO | technosphere | 2 | 5.2171 | 0.24083 | (Unknown) | (Unknown) | (Unknown)
market for glass fibre reinforced plastic, polyamide, injection moulded | 5.7826 | kilogram | ecoinvent_remind_SSP2-NDC_2030 | None | GLO | technosphere | 2 | 1.7549 | 0.24083 | (Unknown) | (Unknown) | (Unknown)
Activity | production of vertical Tail for airframe, conventional
categories | Airframe
code | 7075311181464349930562CF352A2395
comment | Table 3 of GENESIS_LCI_airframe_short-term_conventional_v01.xlsx. 1 unit corresponds to 257.4 kg of the vertical tail
location | EUR
production amount | 1
type | process
unit | unit
Exchanges
name | amount | unit | database | categories | location | type | uncertainty type | loc | scale | shape | minimum | maximum
production of vertical Tail for airframe, conventional | 1 | unit | GENESIS_2030_conventional_NDC | None | EUR | production | 1 | 1 | (Unknown) | (Unknown) | (Unknown) | (Unknown)
market for aluminium alloy, AlMg3 | 8.8535 | kilogram | ecoinvent_remind_SSP2-NDC_2030 | None | GLO | technosphere | 2 | 2.1808 | 0.24083 | (Unknown) | (Unknown) | (Unknown)
market for carbon fibre reinforced plastic, injection moulded | 141.6564 | kilogram | ecoinvent_remind_SSP2-NDC_2030 | None | GLO | technosphere | 2 | 4.9534 | 0.24083 | (Unknown) | (Unknown) | (Unknown)
market for glass fibre reinforced plastic, polyamide, injection moulded | 106.8901 | kilogram | ecoinvent_remind_SSP2-NDC_2030 | None | GLO | technosphere | 2 | 4.6718 | 0.24083 | (Unknown) | (Unknown) | (Unknown)
Activity | production of fuselage for airframe, conventional
categories | Airframe
code | AC4588891BD64434B1E4C5298240C664
comment | Table 4 of GENESIS_LCI_airframe_short-term_conventional_v01.xlsx. 1 unit corresponds to 2374.3 kg of the fuselage. Amount of misc material distributed evenly on the remaining materials
location | EUR
production amount | 1
type | process
unit | unit
Exchanges
name | amount | unit | database | categories | location | type | uncertainty type | loc | scale | shape | minimum | maximum
production of fuselage for airframe, conventional | 1 | unit | GENESIS_2030_conventional_NDC | None | EUR | production | 1 | 1 | (Unknown) | (Unknown) | (Unknown) | (Unknown)
market for aluminium alloy, AlMg3 | 2078.8679 | kilogram | ecoinvent_remind_SSP2-NDC_2030 | None | GLO | technosphere | 2 | 7.6396 | 0.24083 | (Unknown) | (Unknown) | (Unknown)
market for glass fibre reinforced plastic, polyamide, injection moulded | 11.1098 | kilogram | ecoinvent_remind_SSP2-NDC_2030 | None | GLO | technosphere | 2 | 2.4078 | 0.24083 | (Unknown) | (Unknown) | (Unknown)
market for reinforcing steel | 16.798 | kilogram | ecoinvent_remind_SSP2-NDC_2030 | None | GLO | technosphere | 2 | 2.8213 | 0.24083 | (Unknown) | (Unknown) | (Unknown)
market for titanium | 111.0981 | kilogram | ecoinvent_remind_SSP2-NDC_2030 | None | GLO | technosphere | 2 | 4.7104 | 0.24083 | (Unknown) | (Unknown) | (Unknown)
market for carbon fibre reinforced plastic, injection moulded | 156.4261 | kilogram | ecoinvent_remind_SSP2-NDC_2030 | None | GLO | technosphere | 2 | 5.0526 | 0.24083 | (Unknown) | (Unknown) | (Unknown)
Activity | production of main undercarriage for airframe, conventional
categories | Airframe
code | C47E82889A394C4B94774DC085988AF0
comment | Table 5 of GENESIS_LCI_airframe_short-term_conventional_v01.xlsx. 1 unit corresponds to 659.3 kg of the main undercarriage.
location | EUR
production amount | 1
type | process
unit | unit
Exchanges
name | amount | unit | database | categories | location | type | uncertainty type | loc | scale | shape | minimum | maximum
production of main undercarriage for airframe, conventional | 1 | unit | GENESIS_2030_conventional_NDC | None | EUR | production | 1 | 1 | (Unknown) | (Unknown) | (Unknown) | (Unknown)
market for aluminium alloy, AlMg3 | 32.2277 | kilogram | ecoinvent_remind_SSP2-NDC_2030 | None | GLO | technosphere | 2 | 3.4728 | 0.24083 | (Unknown) | (Unknown) | (Unknown)
market for reinforcing steel | 589.4823 | kilogram | ecoinvent_remind_SSP2-NDC_2030 | None | GLO | technosphere | 2 | 6.3792 | 0.24083 | (Unknown) | (Unknown) | (Unknown)
market for carbon fibre reinforced plastic, injection moulded | 5.3623 | kilogram | ecoinvent_remind_SSP2-NDC_2030 | None | GLO | technosphere | 2 | 1.6794 | 0.24083 | (Unknown) | (Unknown) | (Unknown)
market for titanium | 32.2277 | kilogram | ecoinvent_remind_SSP2-NDC_2030 | None | GLO | technosphere | 2 | 3.4728 | 0.24083 | (Unknown) | (Unknown) | (Unknown)
Activity | production of nose undercarriage for airframe, conventional
categories | Airframe
code | 8B54AD66CA0D4F1CA284D579E5C59F02
comment | Table 5 of GENESIS_LCI_airframe_short-term_conventional_v01.xlsx. 1 unit corresponds to 153.8 kg of the nose undercarriage.
location | EUR
production amount | 1
type | process
unit | unit
Exchanges
name | amount | unit | database | categories | location | type | uncertainty type | loc | scale | shape | minimum | maximum
production of nose undercarriage for airframe, conventional | 1 | unit | GENESIS_2030_conventional_NDC | None | EUR | production | 1 | 1 | (Unknown) | (Unknown) | (Unknown) | (Unknown)
market for aluminium alloy, AlMg3 | 6.9794 | kilogram | ecoinvent_remind_SSP2-NDC_2030 | None | GLO | technosphere | 2 | 1.943 | 0.24083 | (Unknown) | (Unknown) | (Unknown)
market for reinforcing steel | 129.4356 | kilogram | ecoinvent_remind_SSP2-NDC_2030 | None | GLO | technosphere | 2 | 4.8632 | 0.24083 | (Unknown) | (Unknown) | (Unknown)
market for carbon fibre reinforced plastic, injection moulded | 10.4056 | kilogram | ecoinvent_remind_SSP2-NDC_2030 | None | GLO | technosphere | 2 | 2.3423 | 0.24083 | (Unknown) | (Unknown) | (Unknown)
market for titanium | 6.9794 | kilogram | ecoinvent_remind_SSP2-NDC_2030 | None | GLO | technosphere | 2 | 1.943 | 0.24083 | (Unknown) | (Unknown) | (Unknown)

## Systems
cutoff | 13
Activity | production of systems, conventional
categories | Aircraft
code | BF18CFA1312848E58146221A89377C43
comment | Table 7 of GENESIS_LCI_airframe_short-term_conventional_v01.xlsx. 1 unit corresponds to 2257.6 kg of systems
location | EUR
production amount | 1
type | process
unit | unit
Exchanges
name | amount | unit | database | categories | location | type | uncertainty type | loc | scale | shape | minimum | maximum
production of systems, conventional | 1 | unit | GENESIS_2030_conventional_NDC | None | EUR | production | 1 | 1 | (Unknown) | (Unknown) | (Unknown) | (Unknown)
production of air conditioning system for systems, conventional | 1 | unit | GENESIS_2030_conventional_NDC | None | EUR | technosphere | 1 | 1 | (Unknown) | (Unknown) | (Unknown) | (Unknown)
production of electrical systems for systems, conventional | 1 | unit | GENESIS_2030_conventional_NDC | None | EUR | technosphere | 1 | 1 | (Unknown) | (Unknown) | (Unknown) | (Unknown)
production of pneumatic/hydraulic systems for systems, conventional | 1 | unit | GENESIS_2030_conventional_NDC | None | EUR | technosphere | 1 | 1 | (Unknown) | (Unknown) | (Unknown) | (Unknown)
production of instruments for systems, conventional | 1 | unit | GENESIS_2030_conventional_NDC | None | EUR | technosphere | 1 | 1 | (Unknown) | (Unknown) | (Unknown) | (Unknown)
production of APU for systems, conventional | 1 | unit | GENESIS_2030_conventional_NDC | None | EUR | technosphere | 1 | 1 | (Unknown) | (Unknown) | (Unknown) | (Unknown)
Activity | production of air conditioning system for systems, conventional
categories | Systems
code | 39364CCBDB5E427BAB090943103853A0
comment | Table 10 of GENESIS_LCI_airframe_short-term_conventional_v01.xlsx. 1 unit corresponds to 591.4 kg of the AC system.
location | EUR
production amount | 1
type | process
unit | unit
Exchanges
name | amount | unit | database | categories | location | type | uncertainty type | loc | scale | shape | minimum | maximum
production of air conditioning system for systems, conventional | 1 | unit | GENESIS_2030_conventional_NDC | None | EUR | production | 1 | 1 | (Unknown) | (Unknown) | (Unknown) | (Unknown)
market for reinforcing steel | 272.044 | kilogram | ecoinvent_remind_SSP2-NDC_2030 | None | GLO | technosphere | 2 | 5.606 | 0.24083 | (Unknown) | (Unknown) | (Unknown)
market for aluminium alloy, AlMg3 | 70.968 | kilogram | ecoinvent_remind_SSP2-NDC_2030 | None | GLO | technosphere | 2 | 4.2622 | 0.24083 | (Unknown) | (Unknown) | (Unknown)
market for copper, cathode | 112.366 | kilogram | ecoinvent_remind_SSP2-NDC_2030 | None | GLO | technosphere | 2 | 4.7218 | 0.24083 | (Unknown) | (Unknown) | (Unknown)
market for polypropylene, granulate | 136.022 | kilogram | ecoinvent_remind_SSP2-NDC_2030 | None | GLO | technosphere | 2 | 4.9128 | 0.24083 | (Unknown) | (Unknown) | (Unknown)
Activity | production of electrical systems for systems, conventional
categories | Systems
code | 813991AEA6A247DDACB78CAC8E547569
comment | Table 7 of GENESIS_LCI_airframe_short-term_conventional_v01.xlsx. 1 unit corresponds to 741.6 kg of the electrical systems.
location | EUR
production amount | 1
type | process
unit | unit
Exchanges
name | amount | unit | database | categories | location | type | uncertainty type | loc | scale | shape | minimum | maximum
production of electrical systems for systems, conventional | 1 | unit | GENESIS_2030_conventional_NDC | None | EUR | production | 1 | 1 | (Unknown) | (Unknown) | (Unknown) | (Unknown)
market for electronics, for control units | 741.6 | kilogram | ecoinvent_remind_SSP2-NDC_2030 | None | GLO | technosphere | 2 | 6.6088 | 0.24083 | (Unknown) | (Unknown) | (Unknown)
Activity | production of pneumatic/hydraulic systems for systems, conventional
categories | Systems
code | 079223B7950040C39F8AD4ED30BA9B32
comment | Table 11 of GENESIS_LCI_airframe_short-term_conventional_v01.xlsx. 1 unit corresponds to 416.1 kg of the pneumatic/hydraulic systems.
location | EUR
production amount | 1
type | process
unit | unit
Exchanges
name | amount | unit | database | categories | location | type | uncertainty type | loc | scale | shape | minimum | maximum
production of pneumatic/hydraulic systems for systems, conventional | 1 | unit | GENESIS_2030_conventional_NDC | None | EUR | production | 1 | 1 | (Unknown) | (Unknown) | (Unknown) | (Unknown)
production of valves for pneumatic/hydraulic systems, conventional | 1 | unit | GENESIS_2030_conventional_NDC | None | EUR | technosphere | 1 | 1 | (Unknown) | (Unknown) | (Unknown) | (Unknown)
production of filters for pneumatic/hydraulic systems, conventional | 1 | unit | GENESIS_2030_conventional_NDC | None | EUR | technosphere | 1 | 1 | (Unknown) | (Unknown) | (Unknown) | (Unknown)
production of pumps for pneumatic/hydraulic systems, conventional | 1 | unit | GENESIS_2030_conventional_NDC | None | EUR | technosphere | 1 | 1 | (Unknown) | (Unknown) | (Unknown) | (Unknown)
production of lines/pipes for pneumatic/hydraulic systems, conventional | 1 | unit | GENESIS_2030_conventional_NDC | None | EUR | technosphere | 1 | 1 | (Unknown) | (Unknown) | (Unknown) | (Unknown)
Activity | production of valves for pneumatic/hydraulic systems, conventional
categories | Pneumatic/hydraulic systems
code | F9967964549042AD8E0B8C42ED794D47
comment | Table 11 of GENESIS_LCI_airframe_short-term_conventional_v01.xlsx. 1 unit corresponds to 120.864 kg of the valves.
location | EUR
production amount | 1
type | process
unit | unit
Exchanges
name | amount | unit | database | categories | location | type | uncertainty type | loc | scale | shape | minimum | maximum
production of valves for pneumatic/hydraulic systems, conventional | 1 | unit | GENESIS_2030_conventional_NDC | None | EUR | production | 1 | 1 | (Unknown) | (Unknown) | (Unknown) | (Unknown)
market for steel, low-alloyed | 1482.36 | kilogram | ecoinvent_remind_SSP2-NDC_2030 | None | GLO | technosphere | 2 | 7.3014 | 0.30332 | (Unknown) | (Unknown) | (Unknown)
treatment of waste reinforcement steel, recycling | 1383.536 | kilogram | ecoinvent_remind_SSP2-NDC_2030 | None | RoW | technosphere | 2 | 7.2324 | 0.30332 | (Unknown) | (Unknown) | (Unknown)
market for steel, low-alloyed | 1383.536 | kilogram | ecoinvent_remind_SSP2-NDC_2030 | None | GLO | substitution | 2 | 7.2324 | 0.30332 | (Unknown) | (Unknown) | (Unknown)
Activity | production of filters for pneumatic/hydraulic systems, conventional
categories | Pneumatic/hydraulic systems
code | 9D134265CF7E44A2959739DBC2EB1D6E
comment | Table 11 of GENESIS_LCI_airframe_short-term_conventional_v01.xlsx. 1 unit corresponds to 36.409 kg of the filters.
location | EUR
production amount | 1
type | process
unit | unit
Exchanges
name | amount | unit | database | categories | location | type | uncertainty type | loc | scale | shape | minimum | maximum
production of filters for pneumatic/hydraulic systems, conventional | 1 | unit | GENESIS_2030_conventional_NDC | None | EUR | production | 1 | 1 | (Unknown) | (Unknown) | (Unknown) | (Unknown)
market for steel, low-alloyed | 436.905 | kilogram | ecoinvent_remind_SSP2-NDC_2030 | None | GLO | technosphere | 2 | 6.0797 | 0.30332 | (Unknown) | (Unknown) | (Unknown)
treatment of waste reinforcement steel, recycling | 407.778 | kilogram | ecoinvent_remind_SSP2-NDC_2030 | None | RoW | technosphere | 2 | 6.0107 | 0.30332 | (Unknown) | (Unknown) | (Unknown)
market for steel, low-alloyed | 407.778 | kilogram | ecoinvent_remind_SSP2-NDC_2030 | None | GLO | substitution | 2 | 6.0107 | 0.30332 | (Unknown) | (Unknown) | (Unknown)
market for cellulose fibre | 7.282 | kilogram | ecoinvent_remind_SSP2-NDC_2030 | None | RoW | technosphere | 2 | 1.9854 | 0.30332 | (Unknown) | (Unknown) | (Unknown)
Activity | production of pumps for pneumatic/hydraulic systems, conventional
categories | Pneumatic/hydraulic systems
code | B3BCA3A1A8CF4AFC9453A3E716E41333
comment | Table 11 of GENESIS_LCI_airframe_short-term_conventional_v01.xlsx. 1 unit corresponds to 98.824 kg of the pumps.
location | EUR
production amount | 1
type | process
unit | unit
Exchanges
name | amount | unit | database | categories | location | type | uncertainty type | loc | scale | shape | minimum | maximum
production of pumps for pneumatic/hydraulic systems, conventional | 1 | unit | GENESIS_2030_conventional_NDC | None | EUR | production | 1 | 1 | (Unknown) | (Unknown) | (Unknown) | (Unknown)
market for steel, low-alloyed | 988.245 | kilogram | ecoinvent_remind_SSP2-NDC_2030 | None | GLO | technosphere | 2 | 6.8959 | 0.30332 | (Unknown) | (Unknown) | (Unknown)
treatment of waste reinforcement steel, recycling | 922.362 | kilogram | ecoinvent_remind_SSP2-NDC_2030 | None | RoW | technosphere | 2 | 6.8269 | 0.30332 | (Unknown) | (Unknown) | (Unknown)
market for steel, low-alloyed | 922.362 | kilogram | ecoinvent_remind_SSP2-NDC_2030 | None | GLO | substitution | 2 | 6.8269 | 0.30332 | (Unknown) | (Unknown) | (Unknown)
market for aluminium alloy, AlMg3 | 494.115 | kilogram | ecoinvent_remind_SSP2-NDC_2030 | None | GLO | technosphere | 2 | 6.2028 | 0.30332 | (Unknown) | (Unknown) | (Unknown)
treatment of aluminium scrap, post-consumer, prepared for recycling, at remelter | 461.174 | kilogram | ecoinvent_remind_SSP2-NDC_2030 | None | RER | technosphere | 2 | 6.1338 | 0.30332 | (Unknown) | (Unknown) | (Unknown)
market for aluminium alloy, AlMg3 | 461.174 | kilogram | ecoinvent_remind_SSP2-NDC_2030 | None | GLO | substitution | 2 | 6.1338 | 0.30332 | (Unknown) | (Unknown) | (Unknown)
Activity | production of lines/pipes for pneumatic/hydraulic systems, conventional
categories | Pneumatic/hydraulic systems
code | 7D66CED5A1DE431FB1B7CC137E878F78
comment | Table 11 of GENESIS_LCI_airframe_short-term_conventional_v01.xlsx. 1 unit corresponds to 182.044 kg of the lines/pipes.
location | EUR
production amount | 1
type | process
unit | unit
Exchanges
name | amount | unit | database | categories | location | type | uncertainty type | loc | scale | shape | minimum | maximum
production of lines/pipes for pneumatic/hydraulic systems, conventional | 1 | unit | GENESIS_2030_conventional_NDC | None | EUR | production | 1 | 1 | (Unknown) | (Unknown) | (Unknown) | (Unknown)
market for aluminium alloy, AlMg3 | 1092.27 | kilogram | ecoinvent_remind_SSP2-NDC_2030 | None | GLO | technosphere | 2 | 6.996 | 0.30332 | (Unknown) | (Unknown) | (Unknown)
treatment of aluminium scrap, post-consumer, prepared for recycling, at remelter | 1019.452 | kilogram | ecoinvent_remind_SSP2-NDC_2030 | None | RER | technosphere | 2 | 6.927 | 0.30332 | (Unknown) | (Unknown) | (Unknown)
market for aluminium alloy, AlMg3 | 1019.452 | kilogram | ecoinvent_remind_SSP2-NDC_2030 | None | GLO | substitution | 2 | 6.927 | 0.30332 | (Unknown) | (Unknown) | (Unknown)
market for steel, low-alloyed | 1092.27 | kilogram | ecoinvent_remind_SSP2-NDC_2030 | None | GLO | technosphere | 2 | 6.996 | 0.30332 | (Unknown) | (Unknown) | (Unknown)
treatment of waste reinforcement steel, recycling | 1019.452 | kilogram | ecoinvent_remind_SSP2-NDC_2030 | None | RoW | technosphere | 2 | 6.927 | 0.30332 | (Unknown) | (Unknown) | (Unknown)
market for steel, low-alloyed | 1019.452 | kilogram | ecoinvent_remind_SSP2-NDC_2030 | None | GLO | substitution | 2 | 6.927 | 0.30332 | (Unknown) | (Unknown) | (Unknown)
market for synthetic rubber | 546.135 | kilogram | ecoinvent_remind_SSP2-NDC_2030 | None | GLO | technosphere | 2 | 6.3029 | 0.30332 | (Unknown) | (Unknown) | (Unknown)
treatment of waste rubber, unspecified, municipal incineration | 509.726 | kilogram | ecoinvent_remind_SSP2-NDC_2030 | None | RoW | technosphere | 2 | 6.2339 | 0.30332 | (Unknown) | (Unknown) | (Unknown)
Activity | production of instruments for systems, conventional
categories | Pneumatic/hydraulic systems
code | E3B2D1306BCB492290253CCC7115C36E
comment | Table 7 of GENESIS_LCI_airframe_short-term_conventional_v01.xlsx. 1 unit corresponds to 326.9 kg of the instruments.
location | EUR
production amount | 1
type | process
unit | unit
Exchanges
name | amount | unit | database | categories | location | type | uncertainty type | loc | scale | shape | minimum | maximum
production of instruments for systems, conventional | 1 | unit | GENESIS_2030_conventional_NDC | None | EUR | production | 1 | 1 | (Unknown) | (Unknown) | (Unknown) | (Unknown)
market for electronics, for control units | 326.9 | kilogram | ecoinvent_remind_SSP2-NDC_2030 | None | GLO | technosphere | 2 | 5.7897 | 0.24083 | (Unknown) | (Unknown) | (Unknown)
Activity | production of APU for systems, conventional
categories | Pneumatic/hydraulic systems
code | 01C076B2C55841369149E7BC8A87212B
comment | Table 12 of GENESIS_LCI_airframe_short-term_conventional_v01.xlsx. 1 unit corresponds to 181.6 kg of the APU.
location | EUR
production amount | 1
type | process
unit | unit
Exchanges
name | amount | unit | database | categories | location | type | uncertainty type | loc | scale | shape | minimum | maximum
market for aluminium alloy, AlMg3 | 1109.18 | kilogram | ecoinvent_remind_SSP2-NDC_2030 | None | GLO | technosphere | 2 | 7.0114 | 0.30332 | (Unknown) | (Unknown) | (Unknown)
treatment of aluminium scrap, post-consumer, prepared for recycling, at remelter | 998.262 | kilogram | ecoinvent_remind_SSP2-NDC_2030 | None | RER | technosphere | 2 | 6.906 | 0.30332 | (Unknown) | (Unknown) | (Unknown)
market for aluminium alloy, AlMg3 | 998.262 | kilogram | ecoinvent_remind_SSP2-NDC_2030 | None | GLO | substitution | 2 | 6.906 | 0.30332 | (Unknown) | (Unknown) | (Unknown)
market for titanium | 34.1594 | kilogram | ecoinvent_remind_SSP2-NDC_2030 | None | GLO | technosphere | 2 | 3.531 | 0.30332 | (Unknown) | (Unknown) | (Unknown)
treatment of waste reinforcement steel, recycling | 18.6324 | kilogram | ecoinvent_remind_SSP2-NDC_2030 | None | RoW | technosphere | 2 | 7.1283 | 0.30332 | (Unknown) | (Unknown) | (Unknown)
market for titanium | 18.6324 | kilogram | ecoinvent_remind_SSP2-NDC_2030 | None | GLO | substitution | 2 | 2.9249 | 0.30332 | (Unknown) | (Unknown) | (Unknown)
market for magnesium-alloy, AZ91 | 8.8044 | kilogram | ecoinvent_remind_SSP2-NDC_2030 | None | GLO | technosphere | 2 | 2.1753 | 0.30332 | (Unknown) | (Unknown) | (Unknown)
treatment of waste reinforcement steel, recycling | 1.4674 | kilogram | ecoinvent_remind_SSP2-NDC_2030 | None | RoW | technosphere | 2 | 7.1283 | 0.30332 | (Unknown) | (Unknown) | (Unknown)
market for magnesium-alloy, AZ91 | 1.4674 | kilogram | ecoinvent_remind_SSP2-NDC_2030 | None | GLO | substitution | 2 | 0.38349 | 0.30332 | (Unknown) | (Unknown) | (Unknown)
market for iron-nickel-chromium alloy | 105.2018 | kilogram | ecoinvent_remind_SSP2-NDC_2030 | None | GLO | technosphere | 2 | 4.6559 | 0.30332 | (Unknown) | (Unknown) | (Unknown)
treatment of waste reinforcement steel, recycling | 57.3828 | kilogram | ecoinvent_remind_SSP2-NDC_2030 | None | RoW | technosphere | 2 | 7.1283 | 0.30332 | (Unknown) | (Unknown) | (Unknown)
market for iron-nickel-chromium alloy | 57.3828 | kilogram | ecoinvent_remind_SSP2-NDC_2030 | None | GLO | substitution | 2 | 4.0497 | 0.30332 | (Unknown) | (Unknown) | (Unknown)

## Furnishing
cutoff | 13
Activity | production of furnishing, conventional
categories | Aircraft
code | 63A2F271D96742C49C5E0667AED70D92
comment | Table 8 of GENESIS_LCI_airframe_short-term_conventional_v01.xlsx. 1 unit corresponds to 1158.8 kg of furnishing
location | EUR
production amount | 1
type | process
unit | unit
Exchanges
name | amount | unit | database | categories | location | type | uncertainty type | loc | scale | shape | minimum | maximum
production of furnishing, conventional | 1 | unit | GENESIS_2030_conventional_NDC | None | EUR | production | 1 | 1 | (Unknown) | (Unknown) | (Unknown) | (Unknown)
market for nylon 6 | 71.1513 | kilogram | ecoinvent_remind_SSP2-NDC_2030 | None | RoW | technosphere | 2 | 4.2648 | 0.24207 | (Unknown) | (Unknown) | (Unknown)
market for fibre, viscose | 420.4184 | kilogram | ecoinvent_remind_SSP2-NDC_2030 | None | GLO | technosphere | 2 | 6.0413 | 0.24207 | (Unknown) | (Unknown) | (Unknown)
market for polyurethane, flexible foam, flame retardant | 667.2463 | kilogram | ecoinvent_remind_SSP2-NDC_2030 | None | GLO | technosphere | 2 | 6.5032 | 0.24207 | (Unknown) | (Unknown) | (Unknown)

## Operative equipment
cutoff | 13
Activity | production of operative equipment, conventional
categories | Aircraft
code | D0B1C6825EF140E7917496E3BE8AD9FD
comment | Table 9 of GENESIS_LCI_airframe_short-term_conventional_v01.xlsx. 1 unit corresponds to 430.9 kg of operative equipment
location | EUR
production amount | 1
type | process
unit | unit
Exchanges
name | amount | unit | database | categories | location | type | uncertainty type | loc | scale | shape | minimum | maximum
production of operative equipment, conventional | 1 | unit | GENESIS_2030_conventional_NDC | None | EUR | production | 1 | 1 | (Unknown) | (Unknown) | (Unknown) | (Unknown)
production of trolleys | 1 | unit | GENESIS_2030_conventional_NDC | None | EUR | technosphere | 1 | 1 | (Unknown) | (Unknown) | (Unknown) | (Unknown)
production of galley | 1 | unit | GENESIS_2030_conventional_NDC | None | EUR | technosphere | 1 | 1 | (Unknown) | (Unknown) | (Unknown) | (Unknown)
production of manuals | 1 | unit | GENESIS_2030_conventional_NDC | None | EUR | technosphere | 1 | 1 | (Unknown) | (Unknown) | (Unknown) | (Unknown)
production of fire extinguishers | 1 | unit | GENESIS_2030_conventional_NDC | None | EUR | technosphere | 1 | 1 | (Unknown) | (Unknown) | (Unknown) | (Unknown)
production of oxygen masks | 1 | unit | GENESIS_2030_conventional_NDC | None | EUR | technosphere | 1 | 1 | (Unknown) | (Unknown) | (Unknown) | (Unknown)
production of life vests | 1 | unit | GENESIS_2030_conventional_NDC | None | EUR | technosphere | 1 | 1 | (Unknown) | (Unknown) | (Unknown) | (Unknown)
Activity | production of trolleys
categories | Operative equipment
code | FB3D3662971940E2BC2117562A9D4665
comment | Table 9 of GENESIS_LCI_airframe_short-term_conventional_v01.xlsx. 1 unit corresponds to 19 kg of trolleys
location | EUR
production amount | 1
type | process
unit | unit
Exchanges
name | amount | unit | database | categories | location | type | uncertainty type | loc | scale | shape | minimum | maximum
production of trolleys | 1 | unit | GENESIS_2030_conventional_NDC | None | EUR | production | 1 | 1 | (Unknown) | (Unknown) | (Unknown) | (Unknown)
market for nylon 6 | 0.95 | kilogram | ecoinvent_remind_SSP2-NDC_2030 | None | RoW | technosphere | 2 | -0.051293 | 0.29326 | (Unknown) | (Unknown) | (Unknown)
market for aluminium alloy, AlMg3 | 18.05 | kilogram | ecoinvent_remind_SSP2-NDC_2030 | None | GLO | technosphere | 2 | 2.8931 | 0.29326 | (Unknown) | (Unknown) | (Unknown)
Activity | production of galley
categories | Operative equipment
code | B52EAA71759749C5B2EC88CBB69F0FB6
comment | Table 9 of GENESIS_LCI_airframe_short-term_conventional_v01.xlsx. 1 unit corresponds to 301.190 kg of galley
location | EUR
production amount | 1
type | process
unit | unit
Exchanges
name | amount | unit | database | categories | location | type | uncertainty type | loc | scale | shape | minimum | maximum
production of galley | 1 | unit | GENESIS_2030_conventional_NDC | None | EUR | production | 1 | 1 | (Unknown) | (Unknown) | (Unknown) | (Unknown)
market for aluminium alloy, AlMg3 | 301.19 | kilogram | ecoinvent_remind_SSP2-NDC_2030 | None | GLO | technosphere | 2 | 5.7077 | 0.29326 | (Unknown) | (Unknown) | (Unknown)
Activity | production of manuals
categories | Operative equipment
code | 26394D604703401FA76EF5CD773B80D5
comment | Table 9 of GENESIS_LCI_airframe_short-term_conventional_v01.xlsx. 1 unit corresponds to 10 kg of Manuals
location | EUR
production amount | 1
type | process
unit | unit
Exchanges
name | amount | unit | database | categories | location | type | uncertainty type | loc | scale | shape | minimum | maximum
production of manuals | 1 | unit | GENESIS_2030_conventional_NDC | None | EUR | production | 1 | 1 | (Unknown) | (Unknown) | (Unknown) | (Unknown)
market for printed paper | 10 | kilogram | ecoinvent_remind_SSP2-NDC_2030 | None | GLO | technosphere | 2 | 2.3026 | 0.29326 | (Unknown) | (Unknown) | (Unknown)
Activity | production of fire extinguishers
categories | Operative equipment
code | D2A4BB91AA034E78A5DA6DEF2F54D03F
comment | Table 9 of GENESIS_LCI_airframe_short-term_conventional_v01.xlsx. 1 unit corresponds to 18.060 kg of fire extinguishers
location | EUR
production amount | 1
type | process
unit | unit
Exchanges
name | amount | unit | database | categories | location | type | uncertainty type | loc | scale | shape | minimum | maximum
production of fire extinguishers | 1 | unit | GENESIS_2030_conventional_NDC | None | EUR | production | 1 | 1 | (Unknown) | (Unknown) | (Unknown) | (Unknown)
market for 1,1-difluoroethane, HFC-152a | 11.8 | kilogram | ecoinvent_remind_SSP2-NDC_2030 | None | GLO | technosphere | 2 | 2.4681 | 0.29326 | (Unknown) | (Unknown) | (Unknown) | as proxy for HFC-227
market for steel, low-alloyed | 6.26 | kilogram | ecoinvent_remind_SSP2-NDC_2030 | None | GLO | technosphere | 2 | 1.8342 | 0.29326 | (Unknown) | (Unknown) | (Unknown)
Activity | production of oxygen masks
categories | Operative equipment
code | 972FD20C1F6848429263C50594D96A9A
comment | Table 9 of GENESIS_LCI_airframe_short-term_conventional_v01.xlsx. 1 unit corresponds to 21 kg of oxygen masks
location | EUR
production amount | 1
type | process
unit | unit
Exchanges
name | amount | unit | database | categories | location | type | uncertainty type | loc | scale | shape | minimum | maximum
production of oxygen masks | 1 | unit | GENESIS_2030_conventional_NDC | None | EUR | production | 1 | 1 | (Unknown) | (Unknown) | (Unknown) | (Unknown)
market for silicone product | 10.5 | kilogram | ecoinvent_remind_SSP2-NDC_2030 | None | RER | technosphere | 2 | 2.3514 | 0.29326 | (Unknown) | (Unknown) | (Unknown)
market for polyvinylchloride, emulsion polymerised | 10.5 | kilogram | ecoinvent_remind_SSP2-NDC_2030 | None | GLO | technosphere | 2 | 2.3514 | 0.29326 | (Unknown) | (Unknown) | (Unknown)
Activity | production of life vests
categories | Operative equipment
code | 4B41C7BCCC5448B2B5BBD97680E141E0
comment | Table 9 of GENESIS_LCI_airframe_short-term_conventional_v01.xlsx. 1 unit corresponds to 61.6 kg of life vests
location | EUR
production amount | 1
type | process
unit | unit
Exchanges
name | amount | unit | database | categories | location | type | uncertainty type | loc | scale | shape | minimum | maximum
production of life vests | 1 | unit | GENESIS_2030_conventional_NDC | None | EUR | production | 1 | 1 | (Unknown) | (Unknown) | (Unknown) | (Unknown)
market for nylon 6 | 61.6 | kilogram | ecoinvent_remind_SSP2-NDC_2030 | None | RoW | technosphere | 2 | 4.1207 | 0.29326 | (Unknown) | (Unknown) | (Unknown)

## Powerplant
cutoff | 14
Activity | Production of Power Plant, Conventional | [14 empty] | -
categories | Power plant | [14 empty] | -
code | 974BB07DF6ED4E49B79076B9CC74C462 | [14 empty] | -
comment | Table 00 (lifetime: 20 years) of GENESIS_LCI_powerplant_short-term_conventional_v01_DTU | [14 empty] | -
location | EUR | [14 empty] | -
production amount | 1 | [14 empty] | -
type | process | [14 empty] | -
unit | unit |  |  | full names | [11 empty] | -
Exchanges | [15 empty] | -
name | amount | reference product | unit | database | categories | location | type | uncertainty type | loc | scale | shape | minimum | maximum | comment | additional comment/assumptions | -
Production of Power Plant, Conventional | 1 |  | unit | GENESIS_2030_conventional_NDC | None | EUR | production | 1 | 1 | (Unknown) | (Unknown) | (Unknown) | (Unknown) |  |  | -
Production of Engine, Conventional | 2 |  | unit | GENESIS_2030_conventional_NDC | None | GLO | technosphere | 2 | 0.69315 | 0.41473 | (Unknown) | (Unknown) | (Unknown) |  |  | -
Production of Gearbox, Conventional | 2 |  | unit | GENESIS_2030_conventional_NDC | None | GLO | technosphere | 2 | 0.69315 | 0.41473 | (Unknown) | (Unknown) | (Unknown) |  |  | -
Production of Propellers, Conventional | 2 |  | unit | GENESIS_2030_conventional_NDC | None | GLO | technosphere | 2 | 0.69315 | 0.41473 | (Unknown) | (Unknown) | (Unknown) |  |  | -
Production of Fuel System, Conventional | 1 |  | unit | GENESIS_2030_conventional_NDC | None | GLO | technosphere | 2 | 0 | 0.41473 | (Unknown) | (Unknown) | (Unknown) |  |  | - |  | conversions:
market group for electricity, high voltage | 74718 |  | kilowatt hour | ecoinvent_remind_SSP2-NDC_2030 | None | GLO | technosphere | 2 | 11.2215 | 0.28636 | (Unknown) | (Unknown) | (Unknown) |  |  | -
market for natural gas, high pressure | 7062.1109 |  | cubic meter | ecoinvent_remind_SSP2-NDC_2030 | None | World | technosphere | 2 | 8.8625 | 0.28636 | (Unknown) | (Unknown) | (Unknown) |  |  | - |  | 75133.0734 | kWh | 270478.8478 | MJ | 7062.1109 | m3
market group for heat, district or industrial, natural gas | 33756.4439 |  | megajoule | ecoinvent_remind_SSP2-NDC_2030 | None | GLO | technosphere | 2 | 10.4269 | 0.28636 | (Unknown) | (Unknown) | (Unknown) |  |  | - |  | 9376.7975 | kWh | 33756.4439 | MJ
market group for diesel | 1597.5939 |  | kilogram | ecoinvent_remind_SSP2-NDC_2030 | None | GLO | technosphere | 2 | 7.3763 | 0.28636 | (Unknown) | (Unknown) | (Unknown) |  |  | - |  | 19881.1845 | kWh | 71572.207 | MJ | 1597.5939 | kg
market for kerosene | 3153.857 |  | kilogram | ecoinvent_remind_SSP2-NDC_2030 | None | RoW | technosphere | 2 | 8.0564 | 0.28636 | (Unknown) | (Unknown) | (Unknown) |  |  | - |  | 40474.5308 | kWh | 145708.1945 | MJ | 3153.857 | kg
SAF production, biodiesel proxy | 19.4226 |  | kilogram | GENESIS_2030_conventional_NDC | None | BR | technosphere | 2 | 2.9664 | 0.28636 | (Unknown) | (Unknown) | (Unknown) |  |  | - |  | 237.3873 | kWh | 854.5935 | MJ | 19.4226 | kg
market group for tap water | 182297.0937 |  | kilogram | ecoinvent_remind_SSP2-NDC_2030 | None | GLO | technosphere | 2 | 12.1134 | 0.28636 | (Unknown) | (Unknown) | (Unknown) |  |  | -
market for wastewater, average | 170 |  | cubic meter | ecoinvent_remind_SSP2-NDC_2030 | None | RoW | technosphere | 2 | 5.1358 | 0.28636 | (Unknown) | (Unknown) | (Unknown) |  |  | -
treatment of waste plastic, industrial electronics, municipal incineration | 4134 |  | kilogram | ecoinvent_remind_SSP2-NDC_2030 | None | RoW | technosphere | 2 | 8.327 | 0.28636 | (Unknown) | (Unknown) | (Unknown) |  |  | -
Carbon dioxide, fossil | 77668.9036 |  | kilogram | biosphere3 | air | None | biosphere | 2 | 11.2602 | 0.28636 | (Unknown) | (Unknown) | (Unknown) |  |  | -
Sulfur oxides | 0.83086 |  | kilogram | biosphere3 | air | None | biosphere | 2 | -0.1853 | 0.28636 | (Unknown) | (Unknown) | (Unknown) |  |  | -
Nitrogen oxides | 13.175 |  | kilogram | biosphere3 | air | None | biosphere | 2 | 2.5783 | 0.28636 | (Unknown) | (Unknown) | (Unknown) |  |  | -
VOC, volatile organic compounds, unspecified origin | 62.3735 |  | kilogram | biosphere3 | air | None | biosphere | 2 | 4.1331 | 0.28636 | (Unknown) | (Unknown) | (Unknown) |  |  | -
Activity | Production of Engine, Conventional | [14 empty] | -
categories | powerplant | [14 empty] | -
code | 718ABF285FE444E69F22ACC399CC26CA | [14 empty] | -
comment | Table A1 of GENESIS_LCI_powerplant_short-term_conventional_v01_DTU | [14 empty] | -
location | GLO | [14 empty] | -
production amount | 1 | [14 empty] | -
type | process | [14 empty] | -
unit | unit |  |  | full names | [11 empty] | -
Exchanges | [15 empty] | -
name | amount | reference product | unit | database | categories | location | type | uncertainty type | loc | scale | shape | minimum | maximum | comment | additional comment/assumptions | -
Production of Engine, Conventional | 1 |  | unit | GENESIS_2030_conventional_NDC | None | GLO | production | 1 | 1 | (Unknown) | (Unknown) | (Unknown) | (Unknown) |  |  | -
Production of Turboprop Engine, Conventional | 1 |  | unit | GENESIS_2030_conventional_NDC | None | GLO | technosphere | 2 | 0 | 0.22935 | (Unknown) | (Unknown) | (Unknown) |  |  | -
Production of Nacelle, Conventional | 1 |  | unit | GENESIS_2030_conventional_NDC | None | GLO | technosphere | 2 | 0 | 0.22935 | (Unknown) | (Unknown) | (Unknown) |  |  | - |  | conversions:
market group for electricity, medium voltage | 17185.915 |  | kilowatt hour | ecoinvent_remind_SSP2-NDC_2030 | None | GLO | technosphere | 2 | 9.7518 | 0.28636 | (Unknown) | (Unknown) | (Unknown) |  |  | -
market for natural gas, high pressure | 1624.3665 |  | cubic meter | ecoinvent_remind_SSP2-NDC_2030 | None | World | technosphere | 2 | 7.3929 | 0.28636 | (Unknown) | (Unknown) | (Unknown) |  |  | - |  | 17281.4681 | kWh | 62213.2354 | MJ | 1624.3665 | m3
market group for heat, district or industrial, natural gas | 7764.369 |  | megajoule | ecoinvent_remind_SSP2-NDC_2030 | None | GLO | technosphere | 2 | 8.9573 | 0.28636 | (Unknown) | (Unknown) | (Unknown) |  |  | - |  | 2156.7709 | kWh | 7764.369 | MJ
market group for diesel | 367.4649 |  | kilogram | ecoinvent_remind_SSP2-NDC_2030 | None | GLO | technosphere | 2 | 5.9066 | 0.28636 | (Unknown) | (Unknown) | (Unknown) |  |  | - |  | 4572.9003 | kWh | 16462.428 | MJ | 367.4649 | kg
market for kerosene | 725.4233 |  | kilogram | ecoinvent_remind_SSP2-NDC_2030 | None | RoW | technosphere | 2 | 6.5868 | 0.28636 | (Unknown) | (Unknown) | (Unknown) |  |  | - |  | 9309.606 | kWh | 33514.5549 | MJ | 725.4233 | kg
SAF production, biodiesel proxy | 4.4674 |  | kilogram | GENESIS_2030_conventional_NDC | None | BR | technosphere | 2 | 1.4968 | 0.28636 | (Unknown) | (Unknown) | (Unknown) |  |  | - |  | 54.6018 | kWh | 196.5663 | MJ | 4.4674 | kg
market group for tap water | 41930.4212 |  | kilogram | ecoinvent_remind_SSP2-NDC_2030 | None | GLO | technosphere | 2 | 10.6438 | 0.28636 | (Unknown) | (Unknown) | (Unknown) |  |  | -
market for wastewater, average | 39.187 |  | cubic meter | ecoinvent_remind_SSP2-NDC_2030 | None | RoW | technosphere | 2 | 3.6683 | 0.28636 | (Unknown) | (Unknown) | (Unknown) |  |  | -
treatment of waste plastic, industrial electronics, municipal incineration | 950.8903 |  | kilogram | ecoinvent_remind_SSP2-NDC_2030 | None | RoW | technosphere | 2 | 6.8574 | 0.28636 | (Unknown) | (Unknown) | (Unknown) |  |  | -
Carbon dioxide, fossil | 17864.7381 |  | kilogram | biosphere3 | air | None | biosphere | 2 | 9.7906 | 0.28636 | (Unknown) | (Unknown) | (Unknown) |  |  | -
Sulfur oxides | 0.19111 |  | kilogram | biosphere3 | air | None | biosphere | 2 | -1.6549 | 0.28636 | (Unknown) | (Unknown) | (Unknown) |  |  | -
Nitrogen oxides | 3.0304 |  | kilogram | biosphere3 | air | None | biosphere | 2 | 1.1087 | 0.28636 | (Unknown) | (Unknown) | (Unknown) |  |  | -
VOC, volatile organic compounds, unspecified origin | 14.3466 |  | kilogram | biosphere3 | air | None | biosphere | 2 | 2.6635 | 0.28636 | (Unknown) | (Unknown) | (Unknown) |  |  | -
Activity | Production of Turboprop Engine, Conventional | [14 empty] | -
categories | powerplant | [14 empty] | -
code | 7380D244ACD742DB99002D28EA0FA7D2 | [14 empty] | -
comment | Table A1.1 of GENESIS_LCI_powerplant_short-term_conventional_v01_DTU | [14 empty] | -
location | GLO | [14 empty] | -
production amount | 1 | [14 empty] | -
type | process | [14 empty] | -
unit | unit |  |  | full names | [11 empty] | -
Exchanges | [15 empty] | -
name | amount | reference product | unit | database | categories | location | type | uncertainty type | loc | scale | shape | minimum | maximum | comment | additional comment/assumptions | -
Production of Turboprop Engine, Conventional | 1 |  | unit | GENESIS_2030_conventional_NDC | None | GLO | production | 1 | 1 | (Unknown) | (Unknown) | (Unknown) | (Unknown) |  |  | -
market for aluminium alloy, AlMg3 | 300.9557 |  | kilogram | ecoinvent_remind_SSP2-NDC_2030 | None | GLO | technosphere | 2 | 5.707 | 0.30332 | (Unknown) | (Unknown) | (Unknown) | input= input mass*ratio | assumed proxy for Aluminium alloy (Al5052) | -
market for titanium | 44.5746 |  | kilogram | ecoinvent_remind_SSP2-NDC_2030 | None | GLO | technosphere | 2 | 3.7972 | 0.30332 | (Unknown) | (Unknown) | (Unknown) | input= input mass*ratio | assumed proxy for titanium aluminide | -
market for magnesium-alloy, AZ91 | 11.4885 |  | kilogram | ecoinvent_remind_SSP2-NDC_2030 | None | GLO | technosphere | 2 | 2.4413 | 0.30332 | (Unknown) | (Unknown) | (Unknown) | input= input mass*ratio | - | -
market for iron-nickel-chromium alloy | 137.2794 |  | kilogram | ecoinvent_remind_SSP2-NDC_2030 | None | GLO | technosphere | 2 | 4.922 | 0.30332 | (Unknown) | (Unknown) | (Unknown) | input= input mass*ratio | assumed proxy for Nickel Alloy | -
market for aluminium alloy, metal matrix composite | 33.1999 |  | kilogram | ecoinvent_remind_SSP2-NDC_2030 | None | GLO | technosphere | 2 | 3.5025 | 0.30332 | (Unknown) | (Unknown) | (Unknown) | input= input mass*ratio | assumed proxy for Metal Matrix Composite | -
market for aluminium alloy, metal matrix composite | 138.7593 |  | kilogram | ecoinvent_remind_SSP2-NDC_2030 | None | GLO | technosphere | 2 | 4.9327 | 0.30332 | (Unknown) | (Unknown) | (Unknown) | input= input mass*ratio | assumed proxy for Ceramic Matrix Composite | -
treatment of aluminium scrap, post-consumer, by collecting, sorting, cleaning, pressing | 270.8601 |  | kilogram | ecoinvent_remind_SSP2-NDC_2030 | None | RoW | technosphere | 2 | 5.6016 | 0.30332 | (Unknown) | (Unknown) | (Unknown) | waste amounts= input mass*ratio - input mass | assumed proxy for treatment of Aluminium alloy (Al5052) | -
treatment of aluminium scrap, post-consumer, prepared for recycling, at refiner | 270.8601 | aluminium, cast alloy | kilogram | ecoinvent_remind_SSP2-NDC_2030 | None | RoW | technosphere | 2 | 5.6016 | 0.30332 | (Unknown) | (Unknown) | (Unknown) | waste amounts= input mass*ratio - input mass | -
market for aluminium alloy, AlMg3 | 270.8601 |  | kilogram | ecoinvent_remind_SSP2-NDC_2030 | None | GLO | substitution | 2 | 5.6016 | 0.30332 | (Unknown) | (Unknown) | (Unknown) | waste amounts= input mass*ratio - input mass | assumed proxy for substituted scraps of Aluminium alloy (Al5052) | -
market group for electricity, medium voltage | 461.9555 |  | kilowatt hour | ecoinvent_remind_SSP2-NDC_2030 | None | GLO | technosphere | 2 | 6.1355 | 0.30332 | (Unknown) | (Unknown) | (Unknown) | waste amounts= input mass*ratio - input mass | assumed proxy for treatment of titanium 114MJ/kg, Rupcic et al. https://doi.org/10.1016/j.cirp.2022.04.047 | - | 60% el | 1663.0386 | MJ | 461.9555 | kWh
market for natural gas, high pressure | 28.9476 |  | cubic meter | ecoinvent_remind_SSP2-NDC_2030 | None | World | technosphere | 2 | 3.3655 | 0.30332 | (Unknown) | (Unknown) | (Unknown) | waste amounts= input mass*ratio - input mass | assumed proxy for treatment of titanium 114MJ/kg from Rupcic et al. https://doi.org/10.1016/j.cirp.2022.04.047 | - | 40% natural gas | 1108.6924 | MJ | 28.9476 | m3
market for titanium | 24.3134 |  | kilogram | ecoinvent_remind_SSP2-NDC_2030 | None | GLO | substitution | 2 | 3.191 | 0.30332 | (Unknown) | (Unknown) | (Unknown) | waste amounts= input mass*ratio - input mass | assumed proxy for substituted scraps of titanium | - |  | 24.3134 | kg
treatment of aluminium scrap, post-consumer, by collecting, sorting, cleaning, pressing | 1.9147 |  | kilogram | ecoinvent_remind_SSP2-NDC_2030 | None | RoW | technosphere | 2 | 0.64958 | 0.30332 | (Unknown) | (Unknown) | (Unknown) | waste amounts= input mass*ratio - input mass | assumed proxy for treatment of magnesium-alu alloy
treatment of aluminium scrap, post-consumer, prepared for recycling, at refiner | 1.9147 | aluminium, cast alloy | kilogram | ecoinvent_remind_SSP2-NDC_2030 | None | RoW | technosphere | 2 | 0.64958 | 0.30332 | (Unknown) | (Unknown) | (Unknown) | waste amounts= input mass*ratio - input mass | assumed proxy for treatment of magnesium-alu alloy | -
market for magnesium-alloy, AZ91 | 1.9147 |  | kilogram | ecoinvent_remind_SSP2-NDC_2030 | None | GLO | substitution | 2 | 0.64958 | 0.30332 | (Unknown) | (Unknown) | (Unknown) | waste amounts= input mass*ratio - input mass | assumed proxy for substituted scraps of magnesium-alu alloy | -
treatment of electronics scrap, metals recovery in copper smelter | 74.8797 | metal part of electronics scrap, in copper, anode | kilogram | ecoinvent_remind_SSP2-NDC_2030 | None | RoW | technosphere | 2 | 4.3159 | 0.30332 | (Unknown) | (Unknown) | (Unknown) | waste amounts= input mass*ratio - input mass | assumed proxy for treatment of Nickel alloy | -
market for iron-nickel-chromium alloy | 74.8797 |  | kilogram | ecoinvent_remind_SSP2-NDC_2030 | None | GLO | substitution | 2 | 4.3159 | 0.30332 | (Unknown) | (Unknown) | (Unknown) | waste amounts= input mass*ratio - input mass | assumed proxy for susbtituted scraps of Nickel alloy | -
treatment of aluminium scrap, post-consumer, by collecting, sorting, cleaning, pressing | 11.0666 |  | kilogram | ecoinvent_remind_SSP2-NDC_2030 | None | RoW | technosphere | 2 | 2.4039 | 0.30332 | (Unknown) | (Unknown) | (Unknown) | waste amounts= input mass*ratio - input mass | assumed proxy for treatment of Metal Matrix Composite
treatment of aluminium scrap, post-consumer, prepared for recycling, at refiner | 11.0666 | aluminium, cast alloy | kilogram | ecoinvent_remind_SSP2-NDC_2030 | None | RoW | technosphere | 2 | 2.4039 | 0.30332 | (Unknown) | (Unknown) | (Unknown) | waste amounts= input mass*ratio - input mass | assumed proxy for treatment of Metal Matrix Composite | -
market for aluminium alloy, metal matrix composite | 11.0666 |  | kilogram | ecoinvent_remind_SSP2-NDC_2030 | None | GLO | substitution | 2 | 2.4039 | 0.30332 | (Unknown) | (Unknown) | (Unknown) | waste amounts= input mass*ratio - input mass | assumed proxy for substituted scraps of Metal Matrix Composite | -
treatment of aluminium scrap, post-consumer, by collecting, sorting, cleaning, pressing | 46.2531 |  | kilogram | ecoinvent_remind_SSP2-NDC_2030 | None | RoW | technosphere | 2 | 3.8341 | 0.30332 | (Unknown) | (Unknown) | (Unknown) | waste amounts= input mass*ratio - input mass | assumed proxy for treatment of Ceramic Matrix Composite
treatment of aluminium scrap, post-consumer, prepared for recycling, at refiner | 46.2531 | aluminium, cast alloy | kilogram | ecoinvent_remind_SSP2-NDC_2030 | None | RoW | technosphere | 2 | 3.8341 | 0.30332 | (Unknown) | (Unknown) | (Unknown) | waste amounts= input mass*ratio - input mass | assumed proxy for treatment of Ceramic Matrix Composite | -
market for aluminium alloy, metal matrix composite | 46.2531 |  | kilogram | ecoinvent_remind_SSP2-NDC_2030 | None | GLO | substitution | 2 | 3.8341 | 0.30332 | (Unknown) | (Unknown) | (Unknown) | waste amounts= input mass*ratio - input mass | assumed proxy for substituted scraps of Ceramic Matrix Composite | - |  | conversions:
market group for electricity, medium voltage | 9484.1046 |  | kilowatt hour | ecoinvent_remind_SSP2-NDC_2030 | None | GLO | technosphere | 2 | 9.1574 | 0.28636 | (Unknown) | (Unknown) | (Unknown) |  |  | -
market for natural gas, high pressure | 896.4121 |  | cubic meter | ecoinvent_remind_SSP2-NDC_2030 | None | World | technosphere | 2 | 6.7984 | 0.28636 | (Unknown) | (Unknown) | (Unknown) |  |  | - |  | 9536.836 | kWh | 34332.582 | MJ | 896.4121 | m3
market group for heat, district or industrial, natural gas | 4284.793 |  | megajoule | ecoinvent_remind_SSP2-NDC_2030 | None | GLO | technosphere | 2 | 8.3628 | 0.28636 | (Unknown) | (Unknown) | (Unknown) |  |  | - |  | 1190.2212 | kWh | 4284.793 | MJ
market group for diesel | 202.7867 |  | kilogram | ecoinvent_remind_SSP2-NDC_2030 | None | GLO | technosphere | 2 | 5.3122 | 0.28636 | (Unknown) | (Unknown) | (Unknown) |  |  | - |  | 2523.5703 | kWh | 9084.8459 | MJ | 202.7867 | kg
market for kerosene | 400.3273 |  | kilogram | ecoinvent_remind_SSP2-NDC_2030 | None | RoW | technosphere | 2 | 5.9923 | 0.28636 | (Unknown) | (Unknown) | (Unknown) |  |  | - |  | 5137.5372 | kWh | 18495.1192 | MJ | 400.3273 | kg
SAF production, biodiesel proxy | 2.4654 |  | kilogram | GENESIS_2030_conventional_NDC | None | BR | technosphere | 2 | 0.90234 | 0.28636 | (Unknown) | (Unknown) | (Unknown) |  |  | - |  | 30.1322 | kWh | 108.4758 | MJ | 2.4654 | kg
market group for tap water | 23139.4431 |  | kilogram | ecoinvent_remind_SSP2-NDC_2030 | None | GLO | technosphere | 2 | 10.0493 | 0.28636 | (Unknown) | (Unknown) | (Unknown) |  |  | -
market for wastewater, average | 21.6255 |  | cubic meter | ecoinvent_remind_SSP2-NDC_2030 | None | RoW | technosphere | 2 | 3.0739 | 0.28636 | (Unknown) | (Unknown) | (Unknown) |  |  | -
treatment of waste plastic, industrial electronics, municipal incineration | 524.752 |  | kilogram | ecoinvent_remind_SSP2-NDC_2030 | None | RoW | technosphere | 2 | 6.2629 | 0.28636 | (Unknown) | (Unknown) | (Unknown) |  |  | -
Carbon dioxide, fossil | 9858.7155 |  | kilogram | biosphere3 | air | None | biosphere | 2 | 9.1961 | 0.28636 | (Unknown) | (Unknown) | (Unknown) |  |  | -
Sulfur oxides | 0.10546 |  | kilogram | biosphere3 | air | None | biosphere | 2 | -2.2494 | 0.28636 | (Unknown) | (Unknown) | (Unknown) |  |  | -
Nitrogen oxides | 1.6723 |  | kilogram | biosphere3 | air | None | biosphere | 2 | 0.51422 | 0.28636 | (Unknown) | (Unknown) | (Unknown) |  |  | -
VOC, volatile organic compounds, unspecified origin | 7.9172 |  | kilogram | biosphere3 | air | None | biosphere | 2 | 2.069 | 0.28636 | (Unknown) | (Unknown) | (Unknown) |  |  | -
Activity | Production of Nacelle, Conventional | [14 empty] | -
categories | powerplant | [14 empty] | -
code | 0755D3225A4C4630A03C99E7D16EA821 | [14 empty] | -
comment | Table A.1.2 of GENESIS_LCI_powerplant_short-term_conventional_v01_DTU | [14 empty] | -
location | GLO | [14 empty] | -
production amount | 1 | [14 empty] | -
type | process | [14 empty] | -
unit | unit |  |  | full names | [11 empty] | -
Exchanges | [15 empty] | -
name | amount | reference product | unit | database | categories | location | type | uncertainty type | loc | scale | shape | minimum | maximum | comment | additional comment/assumptions | -
Production of Nacelle, Conventional | 1 |  | unit | GENESIS_2030_conventional_NDC | None | GLO | production | 1 | 1 | (Unknown) | (Unknown) | (Unknown) | (Unknown) |  |  | -
market for carbon fibre reinforced plastic, injection moulded | 115.464 |  | kilogram | ecoinvent_remind_SSP2-NDC_2030 | None | GLO | technosphere | 2 | 4.749 | 0.30332 | (Unknown) | (Unknown) | (Unknown) | input= input mass*ratio | - | -
market for titanium, triple-melt | 721.6211 |  | kilogram | ecoinvent_remind_SSP2-NDC_2030 | None | GLO | technosphere | 2 | 6.5815 | 0.30332 | (Unknown) | (Unknown) | (Unknown) | input= input mass*ratio | assumed proxy for titanium alloy | -
market for aluminium alloy, AlMg3 | 202.062 |  | kilogram | ecoinvent_remind_SSP2-NDC_2030 | None | GLO | technosphere | 2 | 5.3086 | 0.30332 | (Unknown) | (Unknown) | (Unknown) | input= input mass*ratio | assumed proxy for Aluminium alloy (Al2023/Al2019/Al7000) | -
Incineration of CFRP | 38.488 |  | kilogram | ecoinvent_remind_SSP2-NDC_2030 | None | RoW | technosphere | 2 | 3.6503 | 0.30332 | (Unknown) | (Unknown) | (Unknown) | waste amounts= input mass*ratio - input mass | assumed proxy for treatment of CFRP | -
market group for electricity, medium voltage | 12065.4492 |  | kilowatt hour | ecoinvent_remind_SSP2-NDC_2030 | None | GLO | technosphere | 2 | 9.3981 | 0.30332 | (Unknown) | (Unknown) | (Unknown) | waste amounts= input mass*ratio - input mass | assumed proxy for treatment of titanium 114MJ/kg, Rupcic et al. https://doi.org/10.1016/j.cirp.2022.04.047 | - | 60% el | 43435.5824 | MJ | 12065.4492 | kWh
market for natural gas, high pressure | 756.0589 |  | cubic meter | ecoinvent_remind_SSP2-NDC_2030 | None | World | technosphere | 2 | 6.6281 | 0.30332 | (Unknown) | (Unknown) | (Unknown) | waste amounts= input mass*ratio - input mass | assumed proxy for treatment of titanium 114MJ/kg from Rupcic et al. https://doi.org/10.1016/j.cirp.2022.04.047 | - | 40% natural gas | 28957.0549 | MJ | 756.0589 | m3
market for titanium, triple-melt | 635.0231 |  | kilogram | ecoinvent_remind_SSP2-NDC_2030 | None | GLO | substitution | 2 | 6.4537 | 0.30332 | (Unknown) | (Unknown) | (Unknown) | waste amounts= input mass*ratio - input mass | assumed proxy for substituted scraps of titanium triple-melt | -
treatment of aluminium scrap, post-consumer, by collecting, sorting, cleaning, pressing | 173.196 |  | kilogram | ecoinvent_remind_SSP2-NDC_2030 | None | RoW | technosphere | 2 | 5.1544 | 0.30332 | (Unknown) | (Unknown) | (Unknown) | waste amounts= input mass*ratio - input mass | assumed proxy for treatment of Aluminium alloy (Al2023/Al2019/Al7000) | -
treatment of aluminium scrap, post-consumer, prepared for recycling, at refiner | 173.196 | aluminium, cast alloy | kilogram | ecoinvent_remind_SSP2-NDC_2030 | None | RoW | technosphere | 2 | 5.1544 | 0.30332 | (Unknown) | (Unknown) | (Unknown) | waste amounts= input mass*ratio - input mass | assumed proxy for treatment of Aluminium alloy (Al2023/Al2019/Al7000) | -
market for aluminium alloy, AlMg3 | 173.196 |  | kilogram | ecoinvent_remind_SSP2-NDC_2030 | None | GLO | substitution | 2 | 5.1544 | 0.30332 | (Unknown) | (Unknown) | (Unknown) | waste amounts= input mass*ratio - input mass | assumed proxy for substituted scraps of Aluminium alloy (Al2023/Al2019/Al7000) | - |  | conversions:
market group for electricity, medium voltage | 7701.8103 |  | kilowatt hour | ecoinvent_remind_SSP2-NDC_2030 | None | GLO | technosphere | 2 | 8.9492 | 0.28636 | (Unknown) | (Unknown) | (Unknown) |  |  | -
market for natural gas, high pressure | 727.9544 |  | cubic meter | ecoinvent_remind_SSP2-NDC_2030 | None | World | technosphere | 2 | 6.5902 | 0.28636 | (Unknown) | (Unknown) | (Unknown) |  |  | - |  | 7744.6321 | kWh | 27880.6534 | MJ | 727.9544 | m3
market group for heat, district or industrial, natural gas | 3479.576 |  | megajoule | ecoinvent_remind_SSP2-NDC_2030 | None | GLO | technosphere | 2 | 8.1547 | 0.28636 | (Unknown) | (Unknown) | (Unknown) |  |  | - |  | 966.5497 | kWh | 3479.576 | MJ
market group for diesel | 164.6782 |  | kilogram | ecoinvent_remind_SSP2-NDC_2030 | None | GLO | technosphere | 2 | 5.104 | 0.28636 | (Unknown) | (Unknown) | (Unknown) |  |  | - |  | 2049.33 | kWh | 7377.5821 | MJ | 164.6782 | kg
market for kerosene | 325.096 |  | kilogram | ecoinvent_remind_SSP2-NDC_2030 | None | RoW | technosphere | 2 | 5.7841 | 0.28636 | (Unknown) | (Unknown) | (Unknown) |  |  | - |  | 4172.0688 | kWh | 15019.4357 | MJ | 325.096 | kg
SAF production, biodiesel proxy | 2.0021 |  | kilogram | GENESIS_2030_conventional_NDC | None | BR | technosphere | 2 | 0.69418 | 0.28636 | (Unknown) | (Unknown) | (Unknown) |  |  | - |  | 24.4696 | kWh | 88.0905 | MJ | 2.0021 | kg
market group for tap water | 18790.978 |  | kilogram | ecoinvent_remind_SSP2-NDC_2030 | None | GLO | technosphere | 2 | 9.8411 | 0.28636 | (Unknown) | (Unknown) | (Unknown) |  |  | -
market for wastewater, average | 17.5615 |  | cubic meter | ecoinvent_remind_SSP2-NDC_2030 | None | RoW | technosphere | 2 | 2.8657 | 0.28636 | (Unknown) | (Unknown) | (Unknown) |  |  | -
treatment of waste plastic, industrial electronics, municipal incineration | 426.1383 |  | kilogram | ecoinvent_remind_SSP2-NDC_2030 | None | RoW | technosphere | 2 | 6.0548 | 0.28636 | (Unknown) | (Unknown) | (Unknown) |  |  | -
Carbon dioxide, fossil | 8006.0227 |  | kilogram | biosphere3 | air | None | biosphere | 2 | 8.9879 | 0.28636 | (Unknown) | (Unknown) | (Unknown) |  |  | -
Sulfur oxides | 0.085644 |  | kilogram | biosphere3 | air | None | biosphere | 2 | -2.4576 | 0.28636 | (Unknown) | (Unknown) | (Unknown) |  |  | -
Nitrogen oxides | 1.3581 |  | kilogram | biosphere3 | air | None | biosphere | 2 | 0.30606 | 0.28636 | (Unknown) | (Unknown) | (Unknown) |  |  | -
VOC, volatile organic compounds, unspecified origin | 6.4294 |  | kilogram | biosphere3 | air | None | biosphere | 2 | 1.8609 | 0.28636 | (Unknown) | (Unknown) | (Unknown) |  |  | -
Activity | Production of Gearbox, Conventional | [14 empty] | -
categories | powerplant | [14 empty] | -
code | 82A2C1230970458AB00D9DEA38B4CF61 | [14 empty] | -
comment | Table B1 of GENESIS_LCI_powerplant_short-term_conventional_v01_DTU | [14 empty] | -
location | GLO | [14 empty] | -
production amount | 1 | [14 empty] | -
type | process | [14 empty] | -
unit | unit |  |  | full names | [11 empty] | -
Exchanges | [15 empty] | -
name | amount | reference product | unit | database | categories | location | type | uncertainty type | loc | scale | shape | minimum | maximum | comment | additional comment/assumptions | -
Production of Gearbox, Conventional | 1 |  | unit | GENESIS_2030_conventional_NDC | None | GLO | production | 1 | 1 | (Unknown) | (Unknown) | (Unknown) | (Unknown) |  |  | -
market for steel, low-alloyed | 677.082 |  | kilogram | ecoinvent_remind_SSP2-NDC_2030 | None | GLO | technosphere | 2 | 6.5178 | 0.30332 | (Unknown) | (Unknown) | (Unknown) | input= input mass*ratio | assumed proxy for steel alloy | -
market for aluminium alloy, AlMg3 | 33.8541 |  | kilogram | ecoinvent_remind_SSP2-NDC_2030 | None | GLO | technosphere | 2 | 3.5221 | 0.30332 | (Unknown) | (Unknown) | (Unknown) | input= input mass*ratio | assumed proxy for Aluminium alloy (ADC-12) | -
treatment of waste reinforcement steel, recycling | 592.4467 |  | kilogram | ecoinvent_remind_SSP2-NDC_2030 | None | RoW | technosphere | 2 | 6.3843 | 0.30332 | (Unknown) | (Unknown) | (Unknown) | waste amounts= input mass*ratio - input mass | assumed proxy for treatment steel alloy | -
market for steel, low-alloyed | 592.4467 |  | kilogram | ecoinvent_remind_SSP2-NDC_2030 | None | GLO | substitution | 2 | 6.3843 | 0.30332 | (Unknown) | (Unknown) | (Unknown) | waste amounts= input mass*ratio - input mass | assumed proxy for substituted scraps of steel alloy | -
treatment of aluminium scrap, post-consumer, by collecting, sorting, cleaning, pressing | 5.6424 |  | kilogram | ecoinvent_remind_SSP2-NDC_2030 | None | RoW | technosphere | 2 | 1.7303 | 0.30332 | (Unknown) | (Unknown) | (Unknown) | waste amounts= input mass*ratio - input mass | assumed proxy for treatment Aluminium alloy (ADC-12) | -
treatment of aluminium scrap, post-consumer, prepared for recycling, at refiner | 5.6424 | aluminium, cast alloy | kilogram | ecoinvent_remind_SSP2-NDC_2030 | None | RoW | technosphere | 2 | 1.7303 | 0.30332 | (Unknown) | (Unknown) | (Unknown) | waste amounts= input mass*ratio - input mass | assumed proxy for treatment Aluminium alloy (ADC-12) | -
market for aluminium alloy, AlMg3 | 5.6424 |  | kilogram | ecoinvent_remind_SSP2-NDC_2030 | None | GLO | substitution | 2 | 1.7303 | 0.30332 | (Unknown) | (Unknown) | (Unknown) | waste amounts= input mass*ratio - input mass | assumed proxy for substituted scraps of Aluminium alloy (ADC-12) | - |  | conversions:
market group for electricity, medium voltage | 4516.3489 |  | kilowatt hour | ecoinvent_remind_SSP2-NDC_2030 | None | GLO | technosphere | 2 | 8.4155 | 0.28636 | (Unknown) | (Unknown) | (Unknown) |  |  | -
market for natural gas, high pressure | 426.8732 |  | cubic meter | ecoinvent_remind_SSP2-NDC_2030 | None | World | technosphere | 2 | 6.0565 | 0.28636 | (Unknown) | (Unknown) | (Unknown) |  |  | - |  | 4541.4597 | kWh | 16349.2418 | MJ | 426.8732 | m3
market group for heat, district or industrial, natural gas | 2040.4267 |  | megajoule | ecoinvent_remind_SSP2-NDC_2030 | None | GLO | technosphere | 2 | 7.6209 | 0.28636 | (Unknown) | (Unknown) | (Unknown) |  |  | - |  | 566.7856 | kWh | 2040.4267 | MJ
market group for diesel | 96.5674 |  | kilogram | ecoinvent_remind_SSP2-NDC_2030 | None | GLO | technosphere | 2 | 4.5702 | 0.28636 | (Unknown) | (Unknown) | (Unknown) |  |  | - |  | 1201.7291 | kWh | 4326.2212 | MJ | 96.5674 | kg
market for kerosene | 190.6366 |  | kilogram | ecoinvent_remind_SSP2-NDC_2030 | None | RoW | technosphere | 2 | 5.2504 | 0.28636 | (Unknown) | (Unknown) | (Unknown) |  |  | - |  | 2446.5051 | kWh | 8807.4115 | MJ | 190.6366 | kg
SAF production, biodiesel proxy | 1.174 |  | kilogram | GENESIS_2030_conventional_NDC | None | BR | technosphere | 2 | 0.16042 | 0.28636 | (Unknown) | (Unknown) | (Unknown) |  |  | - |  | 14.349 | kWh | 51.6564 | MJ | 1.174 | kg
market group for tap water | 11019.0475 |  | kilogram | ecoinvent_remind_SSP2-NDC_2030 | None | GLO | technosphere | 2 | 9.3074 | 0.28636 | (Unknown) | (Unknown) | (Unknown) |  |  | -
market for wastewater, average | 10.2981 |  | cubic meter | ecoinvent_remind_SSP2-NDC_2030 | None | RoW | technosphere | 2 | 2.332 | 0.28636 | (Unknown) | (Unknown) | (Unknown) |  |  | -
treatment of waste plastic, industrial electronics, municipal incineration | 249.8879 |  | kilogram | ecoinvent_remind_SSP2-NDC_2030 | None | RoW | technosphere | 2 | 5.521 | 0.28636 | (Unknown) | (Unknown) | (Unknown) |  |  | -
Carbon dioxide, fossil | 4694.7393 |  | kilogram | biosphere3 | air | None | biosphere | 2 | 8.4542 | 0.28636 | (Unknown) | (Unknown) | (Unknown) |  |  | -
Sulfur oxides | 0.050222 |  | kilogram | biosphere3 | air | None | biosphere | 2 | -2.9913 | 0.28636 | (Unknown) | (Unknown) | (Unknown) |  |  | -
Nitrogen oxides | 0.79637 |  | kilogram | biosphere3 | air | None | biosphere | 2 | -0.22769 | 0.28636 | (Unknown) | (Unknown) | (Unknown) |  |  | -
VOC, volatile organic compounds, unspecified origin | 3.7702 |  | kilogram | biosphere3 | air | None | biosphere | 2 | 1.3271 | 0.28636 | (Unknown) | (Unknown) | (Unknown) |  |  | -
Activity | Production of Propellers, Conventional | [14 empty] | -
categories | powerplant | [14 empty] | -
code | 3657B3ADBE924EE8A39D5B509BEA60DC | [14 empty] | -
comment | Table C.1 of GENESIS_LCI_powerplant_short-term_conventional_v01_DTU | [14 empty] | -
location | GLO | [14 empty] | -
production amount | 1 | [14 empty] | -
type | process | [14 empty] | -
unit | unit |  |  | full names | [11 empty] | -
Exchanges | [15 empty] | -
name | amount | reference product | unit | database | categories | location | type | uncertainty type | loc | scale | shape | minimum | maximum | comment | additional comment/assumptions | -
Production of Propellers, Conventional | 1 |  | unit | GENESIS_2030_conventional_NDC | None | GLO | production | 1 | 1 | (Unknown) | (Unknown) | (Unknown) | (Unknown) |  |  | -
market for carbon fibre reinforced plastic, injection moulded | 50.0775 |  | kilogram | ecoinvent_remind_SSP2-NDC_2030 | None | GLO | technosphere | 2 | 3.9136 | 0.30332 | (Unknown) | (Unknown) | (Unknown) | input= input mass*ratio | assumed proxy for 20% of ASC-II composite material along with steel 80% | -
market for steel, low-alloyed | 200.31 |  | kilogram | ecoinvent_remind_SSP2-NDC_2030 | None | GLO | technosphere | 2 | 5.2999 | 0.30332 | (Unknown) | (Unknown) | (Unknown) | input= input mass*ratio | assumed proxy for 80% of ASC-II composite material along with CFRP | -
market for aluminium alloy, AlMg3 | 5007.75 |  | kilogram | ecoinvent_remind_SSP2-NDC_2030 | None | GLO | technosphere | 2 | 8.5187 | 0.30332 | (Unknown) | (Unknown) | (Unknown) | input= input mass*ratio | assumed proxy for Aluminum alloy (Al2024/Al2017/Al2014) | -
Incineration of CFRP | 66.77 |  | kilogram | ecoinvent_remind_SSP2-NDC_2030 | None | RoW | technosphere | 2 | 4.2013 | 0.30332 | (Unknown) | (Unknown) | (Unknown) | waste amounts= input mass*ratio - input mass | assumed proxy for treatment of CFRP | -
treatment of waste reinforcement steel, recycling | 16.6925 |  | kilogram | ecoinvent_remind_SSP2-NDC_2030 | None | RoW | technosphere | 2 | 2.815 | 0.30332 | (Unknown) | (Unknown) | (Unknown) | waste amounts= input mass*ratio - input mass | assumed proxy for treatment of steel low alloyed | -
market for steel, low-alloyed | 16.6925 |  | kilogram | ecoinvent_remind_SSP2-NDC_2030 | None | GLO | substitution | 2 | 2.815 | 0.30332 | (Unknown) | (Unknown) | (Unknown) | waste amounts= input mass*ratio - input mass | assumed proxy for substituted scraps of steel low alloyed | -
treatment of aluminium scrap, post-consumer, by collecting, sorting, cleaning, pressing | 4840.825 |  | kilogram | ecoinvent_remind_SSP2-NDC_2030 | None | RoW | technosphere | 2 | 8.4848 | 0.30332 | (Unknown) | (Unknown) | (Unknown) | waste amounts= input mass*ratio - input mass | assumed proxy for treatment Aluminium alloy (Al2024/Al2017/Al2014) | -
treatment of aluminium scrap, post-consumer, prepared for recycling, at refiner | 4840.825 | aluminium, cast alloy | kilogram | ecoinvent_remind_SSP2-NDC_2030 | None | RoW | technosphere | 2 | 8.4848 | 0.30332 | (Unknown) | (Unknown) | (Unknown) | waste amounts= input mass*ratio - input mass | assumed proxy for treatment Aluminium alloy (Al2024/Al2017/Al2014) | -
market for aluminium alloy, AlMg3 | 4840.825 |  | kilogram | ecoinvent_remind_SSP2-NDC_2030 | None | GLO | substitution | 2 | 8.4848 | 0.30332 | (Unknown) | (Unknown) | (Unknown) | waste amounts= input mass*ratio - input mass | assumed proxy for substituted scraps of Aluminium alloy (Al2024/Al2017/Al2014) | - |  | conversions:
market group for electricity, medium voltage | 13361.3042 |  | kilowatt hour | ecoinvent_remind_SSP2-NDC_2030 | None | GLO | technosphere | 2 | 9.5001 | 0.28636 | (Unknown) | (Unknown) | (Unknown) |  |  | -
market for natural gas, high pressure | 1262.8745 |  | cubic meter | ecoinvent_remind_SSP2-NDC_2030 | None | World | technosphere | 2 | 7.1411 | 0.28636 | (Unknown) | (Unknown) | (Unknown) |  |  | - |  | 13435.5926 | kWh | 48368.0947 | MJ | 1262.8745 | m3
market group for heat, district or industrial, natural gas | 6036.4605 |  | megajoule | ecoinvent_remind_SSP2-NDC_2030 | None | GLO | technosphere | 2 | 8.7056 | 0.28636 | (Unknown) | (Unknown) | (Unknown) |  |  | - |  | 1676.7959 | kWh | 6036.4605 | MJ
market group for diesel | 285.688 |  | kilogram | ecoinvent_remind_SSP2-NDC_2030 | None | GLO | technosphere | 2 | 5.6549 | 0.28636 | (Unknown) | (Unknown) | (Unknown) |  |  | - |  | 3555.2319 | kWh | 12798.8244 | MJ | 285.688 | kg
market for kerosene | 563.9852 |  | kilogram | ecoinvent_remind_SSP2-NDC_2030 | None | RoW | technosphere | 2 | 6.335 | 0.28636 | (Unknown) | (Unknown) | (Unknown) |  |  | - |  | 7237.8153 | kWh | 26056.1142 | MJ | 563.9852 | kg
SAF production, biodiesel proxy | 3.4732 |  | kilogram | GENESIS_2030_conventional_NDC | None | BR | technosphere | 2 | 1.2451 | 0.28636 | (Unknown) | (Unknown) | (Unknown) |  |  | - |  | 42.4505 | kWh | 152.8218 | MJ | 3.4732 | kg
market group for tap water | 32599.0855 |  | kilogram | ecoinvent_remind_SSP2-NDC_2030 | None | GLO | technosphere | 2 | 10.392 | 0.28636 | (Unknown) | (Unknown) | (Unknown) |  |  | -
market for wastewater, average | 30.4662 |  | cubic meter | ecoinvent_remind_SSP2-NDC_2030 | None | RoW | technosphere | 2 | 3.4166 | 0.28636 | (Unknown) | (Unknown) | (Unknown) |  |  | -
treatment of waste plastic, industrial electronics, municipal incineration | 739.276 |  | kilogram | ecoinvent_remind_SSP2-NDC_2030 | None | RoW | technosphere | 2 | 6.6057 | 0.28636 | (Unknown) | (Unknown) | (Unknown) |  |  | -
Carbon dioxide, fossil | 13889.0598 |  | kilogram | biosphere3 | air | None | biosphere | 2 | 9.5389 | 0.28636 | (Unknown) | (Unknown) | (Unknown) |  |  | -
Sulfur oxides | 0.14858 |  | kilogram | biosphere3 | air | None | biosphere | 2 | -1.9067 | 0.28636 | (Unknown) | (Unknown) | (Unknown) |  |  | -
Nitrogen oxides | 2.356 |  | kilogram | biosphere3 | air | None | biosphere | 2 | 0.85697 | 0.28636 | (Unknown) | (Unknown) | (Unknown) |  |  | -
VOC, volatile organic compounds, unspecified origin | 11.1539 |  | kilogram | biosphere3 | air | None | biosphere | 2 | 2.4118 | 0.28636 | (Unknown) | (Unknown) | (Unknown) |  |  | -
Activity | Production of Fuel System, Conventional | [14 empty] | -
categories | powerplant | [14 empty] | -
code | 29E082A162C54209A3ABF61813D8BD94 | [14 empty] | -
comment | Table D.1 of GENESIS_LCI_powerplant_short-term_conventional_v01_DTU | [14 empty] | -
location | GLO | [14 empty] | -
production amount | 1 | [14 empty] | -
type | process | [14 empty] | -
unit | unit |  |  | full names | [11 empty] | -
Exchanges | [15 empty] | -
name | amount | reference product | unit | database | categories | location | type | uncertainty type | loc | scale | shape | minimum | maximum | comment | additional comment/assumptions | -
Production of Fuel System, Conventional | 1 |  | unit | GENESIS_2030_conventional_NDC | None | GLO | production | 1 | 1 | (Unknown) | (Unknown) | (Unknown) | (Unknown) |  |  | -
Production of Fuel Valves, Conventional | 1 |  | unit | GENESIS_2030_conventional_NDC | None | GLO | technosphere | 2 | 0 | 0.30332 | (Unknown) | (Unknown) | (Unknown) |  |  | -
Production of Fuel Filters, Conventional | 1 |  | unit | GENESIS_2030_conventional_NDC | None | GLO | technosphere | 2 | 0 | 0.30332 | (Unknown) | (Unknown) | (Unknown) |  |  | -
Production of Fuel Pump, Conventional | 1 |  | unit | GENESIS_2030_conventional_NDC | None | GLO | technosphere | 2 | 0 | 0.30332 | (Unknown) | (Unknown) | (Unknown) |  |  | -
Production of Fuel Lines, Conventional | 1 |  | unit | GENESIS_2030_conventional_NDC | None | GLO | technosphere | 2 | 0 | 0.30332 | (Unknown) | (Unknown) | (Unknown) |  |  | -
Production of Fuel Heater, Conventional | 1 |  | unit | GENESIS_2030_conventional_NDC | None | GLO | technosphere | 2 | 0 | 0.30332 | (Unknown) | (Unknown) | (Unknown) |  |  | - |  | conversions:
market group for electricity, medium voltage | 4590.5095 |  | kilowatt hour | ecoinvent_remind_SSP2-NDC_2030 | None | GLO | technosphere | 2 | 8.4317 | 0.28636 | (Unknown) | (Unknown) | (Unknown) |  |  | -
market for natural gas, high pressure | 433.8826 |  | cubic meter | ecoinvent_remind_SSP2-NDC_2030 | None | World | technosphere | 2 | 6.0728 | 0.28636 | (Unknown) | (Unknown) | (Unknown) |  |  | - |  | 4616.0326 | kWh | 16617.7039 | MJ | 433.8826 | m3
market group for heat, district or industrial, natural gas | 2073.9315 |  | megajoule | ecoinvent_remind_SSP2-NDC_2030 | None | GLO | technosphere | 2 | 7.6372 | 0.28636 | (Unknown) | (Unknown) | (Unknown) |  |  | - |  | 576.0925 | kWh | 2073.9315 | MJ
market group for diesel | 98.1531 |  | kilogram | ecoinvent_remind_SSP2-NDC_2030 | None | GLO | technosphere | 2 | 4.5865 | 0.28636 | (Unknown) | (Unknown) | (Unknown) |  |  | - |  | 1221.462 | kWh | 4397.2597 | MJ | 98.1531 | kg
market for kerosene | 193.767 |  | kilogram | ecoinvent_remind_SSP2-NDC_2030 | None | RoW | technosphere | 2 | 5.2667 | 0.28636 | (Unknown) | (Unknown) | (Unknown) |  |  | - |  | 2486.6779 | kWh | 8952.0332 | MJ | 193.767 | kg
SAF production, biodiesel proxy | 1.1933 |  | kilogram | GENESIS_2030_conventional_NDC | None | BR | technosphere | 2 | 0.17671 | 0.28636 | (Unknown) | (Unknown) | (Unknown) |  |  | - |  | 14.5846 | kWh | 52.5046 | MJ | 1.1933 | kg
market group for tap water | 11199.9853 |  | kilogram | ecoinvent_remind_SSP2-NDC_2030 | None | GLO | technosphere | 2 | 9.3237 | 0.28636 | (Unknown) | (Unknown) | (Unknown) |  |  | -
market for wastewater, average | 10.4672 |  | cubic meter | ecoinvent_remind_SSP2-NDC_2030 | None | RoW | technosphere | 2 | 2.3482 | 0.28636 | (Unknown) | (Unknown) | (Unknown) |  |  | -
treatment of waste plastic, industrial electronics, municipal incineration | 253.9912 |  | kilogram | ecoinvent_remind_SSP2-NDC_2030 | None | RoW | technosphere | 2 | 5.5373 | 0.28636 | (Unknown) | (Unknown) | (Unknown) |  |  | -
Carbon dioxide, fossil | 4771.8291 |  | kilogram | biosphere3 | air | None | biosphere | 2 | 8.4705 | 0.28636 | (Unknown) | (Unknown) | (Unknown) |  |  | -
Sulfur oxides | 0.051046 |  | kilogram | biosphere3 | air | None | biosphere | 2 | -2.975 | 0.28636 | (Unknown) | (Unknown) | (Unknown) |  |  | -
Nitrogen oxides | 0.80945 |  | kilogram | biosphere3 | air | None | biosphere | 2 | -0.2114 | 0.28636 | (Unknown) | (Unknown) | (Unknown) |  |  | -
VOC, volatile organic compounds, unspecified origin | 3.8321 |  | kilogram | biosphere3 | air | None | biosphere | 2 | 1.3434 | 0.28636 | (Unknown) | (Unknown) | (Unknown) |  |  | -
Activity | Production of Fuel Valves, Conventional | [14 empty] | -
categories | powerplant | [14 empty] | -
code | 2060D61A245E4F2F8F8F8CF0C8001034 | [14 empty] | -
comment | Table D1.2 of GENESIS_LCI_powerplant_short-term_conventional_v01_DTU | [14 empty] | -
location | GLO | [14 empty] | -
production amount | 1 | [14 empty] | -
type | process | [14 empty] | -
unit | unit |  |  | full names | [11 empty] | -
Exchanges | [15 empty] | -
name | amount | reference product | unit | database | categories | location | type | uncertainty type | loc | scale | shape | minimum | maximum | comment | additional comment/assumptions | -
Production of Fuel Valves, Conventional | 1 |  | unit | GENESIS_2030_conventional_NDC | None | GLO | production | 1 | 1 | (Unknown) | (Unknown) | (Unknown) | (Unknown) |  |  | -
market for steel, low-alloyed | 344.1 |  | kilogram | ecoinvent_remind_SSP2-NDC_2030 | None | GLO | technosphere | 2 | 5.8409 | 0.30332 | (Unknown) | (Unknown) | (Unknown) | input= input mass*ratio | assumed proxy for steel low alloyed | -
treatment of waste reinforcement steel, recycling | 321.16 |  | kilogram | ecoinvent_remind_SSP2-NDC_2030 | None | RoW | technosphere | 2 | 5.7719 | 0.30332 | (Unknown) | (Unknown) | (Unknown) | waste amounts= input mass*ratio - input mass | assumed proxy for treatment of steel low alloyed | -
market for steel, low-alloyed | 321.16 |  | kilogram | ecoinvent_remind_SSP2-NDC_2030 | None | GLO | substitution | 2 | 5.7719 | 0.30332 | (Unknown) | (Unknown) | (Unknown) | waste amounts= input mass*ratio - input mass | assumed proxy for substituted scraps of steel low alloyed | - |  | conversions:
market group for electricity, medium voltage | 918.1019 |  | kilowatt hour | ecoinvent_remind_SSP2-NDC_2030 | None | GLO | technosphere | 2 | 6.8223 | 0.28636 | (Unknown) | (Unknown) | (Unknown) |  |  | -
market for natural gas, high pressure | 86.7765 |  | cubic meter | ecoinvent_remind_SSP2-NDC_2030 | None | World | technosphere | 2 | 4.4633 | 0.28636 | (Unknown) | (Unknown) | (Unknown) |  |  | - |  | 923.2065 | kWh | 3323.5408 | MJ | 86.7765 | m3
market group for heat, district or industrial, natural gas | 414.7863 |  | megajoule | ecoinvent_remind_SSP2-NDC_2030 | None | GLO | technosphere | 2 | 6.0278 | 0.28636 | (Unknown) | (Unknown) | (Unknown) |  |  | - |  | 115.2185 | kWh | 414.7863 | MJ
market group for diesel | 19.6306 |  | kilogram | ecoinvent_remind_SSP2-NDC_2030 | None | GLO | technosphere | 2 | 2.9771 | 0.28636 | (Unknown) | (Unknown) | (Unknown) |  |  | - |  | 244.2924 | kWh | 879.4519 | MJ | 19.6306 | kg
market for kerosene | 38.7534 |  | kilogram | ecoinvent_remind_SSP2-NDC_2030 | None | RoW | technosphere | 2 | 3.6572 | 0.28636 | (Unknown) | (Unknown) | (Unknown) |  |  | - |  | 497.3356 | kWh | 1790.4066 | MJ | 38.7534 | kg
SAF production, biodiesel proxy | 0.24545 |  | kilogram | GENESIS_2030_conventional_NDC | None | BR | technosphere | 2 | -1.4046 | 0.28636 | (Unknown) | (Unknown) | (Unknown) |  |  | - |  | 3 | kWh | 10.8 | MJ | 0.24545 | kg
market group for tap water | 2239.9971 |  | kilogram | ecoinvent_remind_SSP2-NDC_2030 | None | GLO | technosphere | 2 | 7.7142 | 0.28636 | (Unknown) | (Unknown) | (Unknown) |  |  | -
market for wastewater, average | 2.0934 |  | cubic meter | ecoinvent_remind_SSP2-NDC_2030 | None | RoW | technosphere | 2 | 0.73881 | 0.28636 | (Unknown) | (Unknown) | (Unknown) |  |  | -
treatment of waste plastic, industrial electronics, municipal incineration | 50.7982 |  | kilogram | ecoinvent_remind_SSP2-NDC_2030 | None | RoW | technosphere | 2 | 3.9279 | 0.28636 | (Unknown) | (Unknown) | (Unknown) |  |  | -
Carbon dioxide, fossil | 954.3658 |  | kilogram | biosphere3 | air | None | biosphere | 2 | 6.861 | 0.28636 | (Unknown) | (Unknown) | (Unknown) |  |  | -
Sulfur oxides | 0.010209 |  | kilogram | biosphere3 | air | None | biosphere | 2 | -4.5845 | 0.28636 | (Unknown) | (Unknown) | (Unknown) |  |  | -
Nitrogen oxides | 0.16189 |  | kilogram | biosphere3 | air | None | biosphere | 2 | -1.8208 | 0.28636 | (Unknown) | (Unknown) | (Unknown) |  |  | -
VOC, volatile organic compounds, unspecified origin | 0.76642 |  | kilogram | biosphere3 | air | None | biosphere | 2 | -0.26602 | 0.28636 | (Unknown) | (Unknown) | (Unknown) |  |  | -
Activity | Production of Fuel Filters, Conventional | [14 empty] | -
categories | powerplant | [14 empty] | -
code | D210153CAE9343BA92F70AAFE69EBC70 | [14 empty] | -
comment | Table D1.3 of GENESIS_LCI_powerplant_short-term_conventional_v01_DTU | [14 empty] | -
location | GLO | [14 empty] | -
production amount | 1 | [14 empty] | -
type | process | [14 empty] | -
unit | unit |  |  | full names | [11 empty] | -
Exchanges | [15 empty] | -
name | amount | reference product | unit | database | categories | location | type | uncertainty type | loc | scale | shape | minimum | maximum | comment | additional comment/assumptions | - |  | conversions:
Production of Fuel Filters, Conventional | 1 |  | unit | GENESIS_2030_conventional_NDC | None | GLO | production | 1 | 1 | (Unknown) | (Unknown) | (Unknown) | (Unknown) |  |  | -
market for tin plated chromium steel sheet, 2 mm | 4.7137 |  | square meter | ecoinvent_remind_SSP2-NDC_2030 | None | GLO | technosphere | 2 | 1.5505 | 0.30332 | (Unknown) | (Unknown) | (Unknown) | input= input mass*ratio | assumed proxy for coated steel 68,82 kg converted to square metres based on density of 7300 | - |  | 68.82 | kg | 0.0094274 | m3 | 4.7137 | m2 (with thickness of 2mm)
market for cellulose fibre | 17.205 |  | kilogram | ecoinvent_remind_SSP2-NDC_2030 | None | RoW | technosphere | 2 | 2.8452 | 0.30332 | (Unknown) | (Unknown) | (Unknown) | input= input mass*ratio | assumed proxy for Resin impregnated microfiberglass/cellulose media | -
treatment of waste reinforcement steel, recycling | 64.232 |  | kilogram | ecoinvent_remind_SSP2-NDC_2030 | None | RoW | technosphere | 2 | 4.1625 | 0.30332 | (Unknown) | (Unknown) | (Unknown) | waste amounts= input mass*ratio - input mass | assumed proxy for treatment of coated steel | -
market for tin plated chromium steel sheet, 2 mm | 4.3995 |  | square meter | ecoinvent_remind_SSP2-NDC_2030 | None | GLO | substitution | 2 | 1.4815 | 0.30332 | (Unknown) | (Unknown) | (Unknown) | waste amounts= input mass*ratio - input mass | assumed proxy for substituted scraps of coated steel 64,232 kg converted to square metres based on density of 7300 | - |  | 64.232 | kg | 0.0087989 | m3 | 4.3995 | m2 (with thickness of 2mm)
Incineration of biowaste | 16.058 |  | kilogram | ecoinvent_remind_SSP2-NDC_2030 | None | GLO | technosphere | 2 | 2.7762 | 0.30332 | (Unknown) | (Unknown) | (Unknown) | waste amounts= input mass*ratio - input mass | assumed proxy for treatment of Resin impregnated microfiberglass/cellulose media | -
market group for electricity, medium voltage | 229.5255 |  | kilowatt hour | ecoinvent_remind_SSP2-NDC_2030 | None | GLO | technosphere | 2 | 5.436 | 0.28636 | (Unknown) | (Unknown) | (Unknown) |  |  | -
market for natural gas, high pressure | 21.6941 |  | cubic meter | ecoinvent_remind_SSP2-NDC_2030 | None | World | technosphere | 2 | 3.077 | 0.28636 | (Unknown) | (Unknown) | (Unknown) |  |  | - |  | 230.8016 | kWh | 830.8852 | MJ | 21.6941 | m3
market group for heat, district or industrial, natural gas | 103.6966 |  | megajoule | ecoinvent_remind_SSP2-NDC_2030 | None | GLO | technosphere | 2 | 4.6415 | 0.28636 | (Unknown) | (Unknown) | (Unknown) |  |  | - |  | 28.8046 | kWh | 103.6966 | MJ
market group for diesel | 4.9077 |  | kilogram | ecoinvent_remind_SSP2-NDC_2030 | None | GLO | technosphere | 2 | 1.5908 | 0.28636 | (Unknown) | (Unknown) | (Unknown) |  |  | - |  | 61.0731 | kWh | 219.863 | MJ | 4.9077 | kg
market for kerosene | 9.6883 |  | kilogram | ecoinvent_remind_SSP2-NDC_2030 | None | RoW | technosphere | 2 | 2.2709 | 0.28636 | (Unknown) | (Unknown) | (Unknown) |  |  | - |  | 124.3339 | kWh | 447.6017 | MJ | 9.6883 | kg
SAF production, biodiesel proxy | 0.059664 |  | kilogram | GENESIS_2030_conventional_NDC | None | BR | technosphere | 2 | -2.819 | 0.28636 | (Unknown) | (Unknown) | (Unknown) |  |  | - |  | 0.72923 | kWh | 2.6252 | MJ | 0.059664 | kg
market group for tap water | 559.9993 |  | kilogram | ecoinvent_remind_SSP2-NDC_2030 | None | GLO | technosphere | 2 | 6.3279 | 0.28636 | (Unknown) | (Unknown) | (Unknown) |  |  | -
market for wastewater, average | 0.52336 |  | cubic meter | ecoinvent_remind_SSP2-NDC_2030 | None | RoW | technosphere | 2 | -0.64749 | 0.28636 | (Unknown) | (Unknown) | (Unknown) |  |  | -
treatment of waste plastic, industrial electronics, municipal incineration | 12.6996 |  | kilogram | ecoinvent_remind_SSP2-NDC_2030 | None | RoW | technosphere | 2 | 2.5416 | 0.28636 | (Unknown) | (Unknown) | (Unknown) |  |  | -
Carbon dioxide, fossil | 238.5915 |  | kilogram | biosphere3 | air | None | biosphere | 2 | 5.4748 | 0.28636 | (Unknown) | (Unknown) | (Unknown) |  |  | -
Sulfur oxides | 0.0025523 |  | kilogram | biosphere3 | air | None | biosphere | 2 | -5.9708 | 0.28636 | (Unknown) | (Unknown) | (Unknown) |  |  | -
Nitrogen oxides | 0.040472 |  | kilogram | biosphere3 | air | None | biosphere | 2 | -3.2071 | 0.28636 | (Unknown) | (Unknown) | (Unknown) |  |  | -
VOC, volatile organic compounds, unspecified origin | 0.19161 |  | kilogram | biosphere3 | air | None | biosphere | 2 | -1.6523 | 0.28636 | (Unknown) | (Unknown) | (Unknown) |  |  | -
Activity | Production of Fuel Pump, Conventional | [14 empty] | -
categories | powerplant | [14 empty] | -
code | E8FE6AC6F6CD4EFFA7C9BA5F1C0163EC | [14 empty] | -
comment | Table D1.5 of GENESIS_LCI_powerplant_short-term_conventional_v01_DTU | [14 empty] | -
location | GLO | [14 empty] | -
production amount | 1 | [14 empty] | -
type | process | [14 empty] | -
unit | unit |  |  | full names | [11 empty] | -
Exchanges | [15 empty] | -
name | amount | reference product | unit | database | categories | location | type | uncertainty type | loc | scale | shape | minimum | maximum | comment | additional comment/assumptions | -
Production of Fuel Pump, Conventional | 1 |  | unit | GENESIS_2030_conventional_NDC | None | GLO | production | 1 | 1 | (Unknown) | (Unknown) | (Unknown) | (Unknown) |  |  | -
market for casting, steel, lost-wax | 229.4 |  | kilogram | ecoinvent_remind_SSP2-NDC_2030 | None | GLO | technosphere | 2 | 5.4355 | 0.30332 | (Unknown) | (Unknown) | (Unknown) | input= input mass*ratio | assumed proxy for steel casting process (does not include steel input) | -
market for steel, low-alloyed | 229.4 |  | kilogram | ecoinvent_remind_SSP2-NDC_2030 | None | GLO | technosphere | 2 | 5.4355 | 0.30332 | (Unknown) | (Unknown) | (Unknown) | input= input mass*ratio | assumed proxy for cast steel | -
market for aluminium alloy, AlMg3 | 114.7 |  | kilogram | ecoinvent_remind_SSP2-NDC_2030 | None | GLO | technosphere | 2 | 4.7423 | 0.30332 | (Unknown) | (Unknown) | (Unknown) | input= input mass*ratio | assumed proxy for aluminium alloy | -
treatment of waste reinforcement steel, recycling | 214.1067 |  | kilogram | ecoinvent_remind_SSP2-NDC_2030 | None | RoW | technosphere | 2 | 5.3665 | 0.30332 | (Unknown) | (Unknown) | (Unknown) | waste amounts= input mass*ratio - input mass | assumed proxy for treatment of cast steel | -
market for steel, low-alloyed | 214.1067 |  | kilogram | ecoinvent_remind_SSP2-NDC_2030 | None | GLO | substitution | 2 | 5.3665 | 0.30332 | (Unknown) | (Unknown) | (Unknown) | waste amounts= input mass*ratio - input mass | assumed proxy for substituted scraps of cast steel | -
treatment of aluminium scrap, post-consumer, by collecting, sorting, cleaning, pressing | 107.0533 |  | kilogram | ecoinvent_remind_SSP2-NDC_2030 | None | RoW | technosphere | 2 | 4.6733 | 0.30332 | (Unknown) | (Unknown) | (Unknown) | waste amounts= input mass*ratio - input mass | assumed proxy for treatment Aluminium alloy | -
treatment of aluminium scrap, post-consumer, prepared for recycling, at refiner | 107.0533 | aluminium, cast alloy | kilogram | ecoinvent_remind_SSP2-NDC_2030 | None | RoW | technosphere | 2 | 4.6733 | 0.30332 | (Unknown) | (Unknown) | (Unknown) | waste amounts= input mass*ratio - input mass | assumed proxy for treatment Aluminium alloy | -
market for aluminium alloy, AlMg3 | 107.0533 |  | kilogram | ecoinvent_remind_SSP2-NDC_2030 | None | GLO | substitution | 2 | 4.6733 | 0.30332 | (Unknown) | (Unknown) | (Unknown) | waste amounts= input mass*ratio - input mass | assumed proxy for substituted scraps of Aluminium alloy | - |  | conversions:
market group for electricity, medium voltage | 918.1019 |  | kilowatt hour | ecoinvent_remind_SSP2-NDC_2030 | None | GLO | technosphere | 2 | 6.8223 | 0.28636 | (Unknown) | (Unknown) | (Unknown) |  |  | -
market for natural gas, high pressure | 86.7765 |  | cubic meter | ecoinvent_remind_SSP2-NDC_2030 | None | World | technosphere | 2 | 4.4633 | 0.28636 | (Unknown) | (Unknown) | (Unknown) |  |  | - |  | 923.2065 | kWh | 3323.5408 | MJ | 86.7765 | m3
market group for heat, district or industrial, natural gas | 414.7863 |  | megajoule | ecoinvent_remind_SSP2-NDC_2030 | None | GLO | technosphere | 2 | 6.0278 | 0.28636 | (Unknown) | (Unknown) | (Unknown) |  |  | - |  | 115.2185 | kWh | 414.7863 | MJ
market group for diesel | 19.6306 |  | kilogram | ecoinvent_remind_SSP2-NDC_2030 | None | GLO | technosphere | 2 | 2.9771 | 0.28636 | (Unknown) | (Unknown) | (Unknown) |  |  | - |  | 244.2924 | kWh | 879.4519 | MJ | 19.6306 | kg
market for kerosene | 38.7534 |  | kilogram | ecoinvent_remind_SSP2-NDC_2030 | None | RoW | technosphere | 2 | 3.6572 | 0.28636 | (Unknown) | (Unknown) | (Unknown) |  |  | - |  | 497.3356 | kWh | 1790.4066 | MJ | 38.7534 | kg
SAF production, biodiesel proxy | 0.23866 |  | kilogram | GENESIS_2030_conventional_NDC | None | BR | technosphere | 2 | -1.4327 | 0.28636 | (Unknown) | (Unknown) | (Unknown) |  |  | - |  | 2.9169 | kWh | 10.5009 | MJ | 0.23866 | kg
market group for tap water | 2239.9971 |  | kilogram | ecoinvent_remind_SSP2-NDC_2030 | None | GLO | technosphere | 2 | 7.7142 | 0.28636 | (Unknown) | (Unknown) | (Unknown) |  |  | -
market for wastewater, average | 2.0934 |  | cubic meter | ecoinvent_remind_SSP2-NDC_2030 | None | RoW | technosphere | 2 | 0.73881 | 0.28636 | (Unknown) | (Unknown) | (Unknown) |  |  | -
treatment of waste plastic, industrial electronics, municipal incineration | 50.7982 |  | kilogram | ecoinvent_remind_SSP2-NDC_2030 | None | RoW | technosphere | 2 | 3.9279 | 0.28636 | (Unknown) | (Unknown) | (Unknown) |  |  | -
Carbon dioxide, fossil | 954.3658 |  | kilogram | biosphere3 | air | None | biosphere | 2 | 6.861 | 0.28636 | (Unknown) | (Unknown) | (Unknown) |  |  | -
Sulfur oxides | 0.010209 |  | kilogram | biosphere3 | air | None | biosphere | 2 | -4.5845 | 0.28636 | (Unknown) | (Unknown) | (Unknown) |  |  | -
Nitrogen oxides | 0.16189 |  | kilogram | biosphere3 | air | None | biosphere | 2 | -1.8208 | 0.28636 | (Unknown) | (Unknown) | (Unknown) |  |  | -
VOC, volatile organic compounds, unspecified origin | 0.76642 |  | kilogram | biosphere3 | air | None | biosphere | 2 | -0.26602 | 0.28636 | (Unknown) | (Unknown) | (Unknown) |  |  | -
Activity | Production of Fuel Lines, Conventional | [14 empty] | -
categories | powerplant | [14 empty] | -
code | 7BF97872554F43EF87E603FA5532C81D | [14 empty] | -
comment | Table D1.6 of GENESIS_LCI_powerplant_short-term_conventional_v01_DTU | [14 empty] | -
location | GLO | [14 empty] | -
production amount | 1 | [14 empty] | -
type | process | [14 empty] | -
unit | unit |  |  | full names | [11 empty] | -
Exchanges | [15 empty] | -
name | amount | reference product | unit | database | categories | location | type | uncertainty type | loc | scale | shape | minimum | maximum | comment | additional comment/assumptions | -
Production of Fuel Lines, Conventional | 1 |  | unit | GENESIS_2030_conventional_NDC | None | GLO | production | 1 | 1 | (Unknown) | (Unknown) | (Unknown) | (Unknown) |  |  | -
market for aluminium alloy, AlMg3 | 275.28 |  | kilogram | ecoinvent_remind_SSP2-NDC_2030 | None | GLO | technosphere | 2 | 5.6178 | 0.30332 | (Unknown) | (Unknown) | (Unknown) | input= input mass*ratio | assumed proxy for alluminium alloy | -
market for steel, chromium steel 18/8, hot rolled | 275.28 |  | kilogram | ecoinvent_remind_SSP2-NDC_2030 | None | GLO | technosphere | 2 | 5.6178 | 0.30332 | (Unknown) | (Unknown) | (Unknown) | input= input mass*ratio | assumed proxy for steel | -
market for synthetic rubber | 137.64 |  | kilogram | ecoinvent_remind_SSP2-NDC_2030 | None | GLO | technosphere | 2 | 4.9246 | 0.30332 | (Unknown) | (Unknown) | (Unknown) | input= input mass*ratio | - | -
treatment of aluminium scrap, post-consumer, by collecting, sorting, cleaning, pressing | 256.928 |  | kilogram | ecoinvent_remind_SSP2-NDC_2030 | None | RoW | technosphere | 2 | 5.5488 | 0.30332 | (Unknown) | (Unknown) | (Unknown) | waste amounts= input mass*ratio - input mass | assumed proxy for treatment Aluminium alloy | -
treatment of aluminium scrap, post-consumer, prepared for recycling, at refiner | 256.928 | aluminium, cast alloy | kilogram | ecoinvent_remind_SSP2-NDC_2030 | None | RoW | technosphere | 2 | 5.5488 | 0.30332 | (Unknown) | (Unknown) | (Unknown) | waste amounts= input mass*ratio - input mass | assumed proxy for treatment Aluminium alloy | -
market for aluminium alloy, AlMg3 | 256.928 |  | kilogram | ecoinvent_remind_SSP2-NDC_2030 | None | GLO | substitution | 2 | 5.5488 | 0.30332 | (Unknown) | (Unknown) | (Unknown) | waste amounts= input mass*ratio - input mass | assumed proxy for substituted scraps of Aluminium alloy | -
treatment of waste reinforcement steel, recycling | 256.928 |  | kilogram | ecoinvent_remind_SSP2-NDC_2030 | None | RoW | technosphere | 2 | 5.5488 | 0.30332 | (Unknown) | (Unknown) | (Unknown) | waste amounts= input mass*ratio - input mass | assumed proxy for treatment of steel | -
market for steel, chromium steel 18/8, hot rolled | 256.928 |  | kilogram | ecoinvent_remind_SSP2-NDC_2030 | None | GLO | substitution | 2 | 5.5488 | 0.30332 | (Unknown) | (Unknown) | (Unknown) | waste amounts= input mass*ratio - input mass | assumed proxy for substituted scraps of steel | -
Incineration of waste rubber | 128.464 |  | kilogram | ecoinvent_remind_SSP2-NDC_2030 | None | RoW | technosphere | 2 | 4.8556 | 0.30332 | (Unknown) | (Unknown) | (Unknown) | waste amounts= input mass*ratio - input mass | assumed for treatment of synthetic rubber | - |  | conversions:
market group for electricity, medium voltage | 1836.2038 |  | kilowatt hour | ecoinvent_remind_SSP2-NDC_2030 | None | GLO | technosphere | 2 | 7.5155 | 0.28636 | (Unknown) | (Unknown) | (Unknown) |  |  | -
market for natural gas, high pressure | 173.553 |  | cubic meter | ecoinvent_remind_SSP2-NDC_2030 | None | World | technosphere | 2 | 5.1565 | 0.28636 | (Unknown) | (Unknown) | (Unknown) |  |  | - |  | 1846.413 | kWh | 6647.0816 | MJ | 173.553 | m3
market group for heat, district or industrial, natural gas | 829.5726 |  | megajoule | ecoinvent_remind_SSP2-NDC_2030 | None | GLO | technosphere | 2 | 6.7209 | 0.28636 | (Unknown) | (Unknown) | (Unknown) |  |  | - |  | 230.437 | kWh | 829.5726 | MJ
market group for diesel | 39.2612 |  | kilogram | ecoinvent_remind_SSP2-NDC_2030 | None | GLO | technosphere | 2 | 3.6702 | 0.28636 | (Unknown) | (Unknown) | (Unknown) |  |  | - |  | 488.5848 | kWh | 1758.9039 | MJ | 39.2612 | kg
market for kerosene | 77.5068 |  | kilogram | ecoinvent_remind_SSP2-NDC_2030 | None | RoW | technosphere | 2 | 4.3504 | 0.28636 | (Unknown) | (Unknown) | (Unknown) |  |  | - |  | 994.6712 | kWh | 3580.8133 | MJ | 77.5068 | kg
SAF production, biodiesel proxy | 0.47731 |  | kilogram | GENESIS_2030_conventional_NDC | None | BR | technosphere | 2 | -0.73958 | 0.28636 | (Unknown) | (Unknown) | (Unknown) |  |  | - |  | 5.8338 | kWh | 21.0018 | MJ | 0.47731 | kg
market group for tap water | 4479.9941 |  | kilogram | ecoinvent_remind_SSP2-NDC_2030 | None | GLO | technosphere | 2 | 8.4074 | 0.28636 | (Unknown) | (Unknown) | (Unknown) |  |  | -
market for wastewater, average | 4.1869 |  | cubic meter | ecoinvent_remind_SSP2-NDC_2030 | None | RoW | technosphere | 2 | 1.432 | 0.28636 | (Unknown) | (Unknown) | (Unknown) |  |  | -
treatment of waste plastic, industrial electronics, municipal incineration | 101.5965 |  | kilogram | ecoinvent_remind_SSP2-NDC_2030 | None | RoW | technosphere | 2 | 4.621 | 0.28636 | (Unknown) | (Unknown) | (Unknown) |  |  | -
Carbon dioxide, fossil | 1908.7317 |  | kilogram | biosphere3 | air | None | biosphere | 2 | 7.5542 | 0.28636 | (Unknown) | (Unknown) | (Unknown) |  |  | -
Sulfur oxides | 0.020418 |  | kilogram | biosphere3 | air | None | biosphere | 2 | -3.8913 | 0.28636 | (Unknown) | (Unknown) | (Unknown) |  |  | -
Nitrogen oxides | 0.32378 |  | kilogram | biosphere3 | air | None | biosphere | 2 | -1.1277 | 0.28636 | (Unknown) | (Unknown) | (Unknown) |  |  | -
VOC, volatile organic compounds, unspecified origin | 1.5328 |  | kilogram | biosphere3 | air | None | biosphere | 2 | 0.42712 | 0.28636 | (Unknown) | (Unknown) | (Unknown) |  |  | -
Activity | Production of Fuel Heater, Conventional | [14 empty] | -
categories | powerplant | [14 empty] | -
code | B782FEDB23304B05A22DD76C8CD20B6B | [14 empty] | -
comment | Table D1.7 of GENESIS_LCI_powerplant_short-term_conventional_v01_DTU | [14 empty] | -
location | GLO | [14 empty] | -
production amount | 1 | [14 empty] | -
type | process | [14 empty] | -
unit | unit |  |  | full names | [11 empty] | -
Exchanges | [15 empty] | -
name | amount | reference product | unit | database | categories | location | type | uncertainty type | loc | scale | shape | minimum | maximum | comment | additional comment/assumptions | -
Production of Fuel Heater, Conventional | 1 |  | unit | GENESIS_2030_conventional_NDC | None | GLO | production | 1 | 1 | (Unknown) | (Unknown) | (Unknown) | (Unknown) |  |  | -
market for aluminium, cast alloy | 43.0125 |  | kilogram | ecoinvent_remind_SSP2-NDC_2030 | None | GLO | technosphere | 2 | 3.7615 | 0.30332 | (Unknown) | (Unknown) | (Unknown) | input= input mass*ratio | assumed proxy for aluminium | -
market for steel, low-alloyed | 43.0125 |  | kilogram | ecoinvent_remind_SSP2-NDC_2030 | None | GLO | technosphere | 2 | 3.7615 | 0.30332 | (Unknown) | (Unknown) | (Unknown) | input= input mass*ratio | assumed proxy for carbon steel | -
market for copper-rich materials | 43.0125 |  | kilogram | ecoinvent_remind_SSP2-NDC_2030 | None | GLO | technosphere | 2 | 3.7615 | 0.30332 | (Unknown) | (Unknown) | (Unknown) | input= input mass*ratio | assumed proxy for copper | -
market for copper-rich materials | 12.906 |  | kilogram | ecoinvent_remind_SSP2-NDC_2030 | None | GLO | technosphere | 2 | 2.5577 | 0.30332 | (Unknown) | (Unknown) | (Unknown) | input= input mass*ratio | assumed proxy for cupronickel (70%) along with market for nickel, class 1 (30%) | -
market for nickel, class 1 | 30.114 |  | kilogram | ecoinvent_remind_SSP2-NDC_2030 | None | GLO | technosphere | 2 | 3.405 | 0.30332 | (Unknown) | (Unknown) | (Unknown) | input= input mass*ratio | assumed proxy for cupronickel (30%) along with market for copper-rich materials (30%) | -
market for iron-nickel-chromium alloy | 43.0125 |  | kilogram | ecoinvent_remind_SSP2-NDC_2030 | None | GLO | technosphere | 2 | 3.7615 | 0.30332 | (Unknown) | (Unknown) | (Unknown) | input= input mass*ratio | assumed proxy for nickel alloy | -
market for steel, chromium steel 18/8, hot rolled | 43.0125 |  | kilogram | ecoinvent_remind_SSP2-NDC_2030 | None | GLO | technosphere | 2 | 3.7615 | 0.30332 | (Unknown) | (Unknown) | (Unknown) | input= input mass*ratio | assumed proxy for stainless steel | -
treatment of aluminium scrap, post-consumer, by collecting, sorting, cleaning, pressing | 40.145 |  | kilogram | ecoinvent_remind_SSP2-NDC_2030 | None | RoW | technosphere | 2 | 3.6925 | 0.30332 | (Unknown) | (Unknown) | (Unknown) | waste amounts= input mass*ratio - input mass | assumed proxy for treatment of aluminium | -
treatment of aluminium scrap, post-consumer, prepared for recycling, at refiner | 40.145 | aluminium, cast alloy | kilogram | ecoinvent_remind_SSP2-NDC_2030 | None | RoW | technosphere | 2 | 3.6925 | 0.30332 | (Unknown) | (Unknown) | (Unknown) | waste amounts= input mass*ratio - input mass | assumed proxy for treatment of aluminium | -
market for aluminium, cast alloy | 40.145 |  | kilogram | ecoinvent_remind_SSP2-NDC_2030 | None | GLO | substitution | 2 | 3.6925 | 0.30332 | (Unknown) | (Unknown) | (Unknown) | waste amounts= input mass*ratio - input mass | assumed proxy for substituted scraps of aluminium | -
treatment of waste reinforcement steel, recycling | 40.145 |  | kilogram | ecoinvent_remind_SSP2-NDC_2030 | None | RoW | technosphere | 2 | 3.6925 | 0.30332 | (Unknown) | (Unknown) | (Unknown) | waste amounts= input mass*ratio - input mass | assumed proxy for treatment of carbon steel | -
market for steel, low-alloyed | 40.145 |  | kilogram | ecoinvent_remind_SSP2-NDC_2030 | None | GLO | substitution | 2 | 3.6925 | 0.30332 | (Unknown) | (Unknown) | (Unknown) | waste amounts= input mass*ratio - input mass | assumed proxy for substituted scraps of carbon steel | -
treatment of electronics scrap, metals recovery in copper smelter | 40.145 | metal part of electronics scrap, in copper, anode | kilogram | ecoinvent_remind_SSP2-NDC_2030 | None | RoW | technosphere | 2 | 3.6925 | 0.30332 | (Unknown) | (Unknown) | (Unknown) | waste amounts= input mass*ratio - input mass | assumed proxy for treatment of copper | -
market for copper-rich materials | 40.145 |  | kilogram | ecoinvent_remind_SSP2-NDC_2030 | None | GLO | substitution | 2 | 3.6925 | 0.30332 | (Unknown) | (Unknown) | (Unknown) | waste amounts= input mass*ratio - input mass | assumed proxy for substituted scraps of copper | -
treatment of electronics scrap, metals recovery in copper smelter | 12.0456 | metal part of electronics scrap, in copper, anode | kilogram | ecoinvent_remind_SSP2-NDC_2030 | None | RoW | technosphere | 2 | 2.4887 | 0.30332 | (Unknown) | (Unknown) | (Unknown) | waste amounts= input mass*ratio - input mass | assumed proxy for treatment of cupronickel (copper part) | -
market for copper-rich materials | 12.0456 |  | kilogram | ecoinvent_remind_SSP2-NDC_2030 | None | GLO | substitution | 2 | 2.4887 | 0.30332 | (Unknown) | (Unknown) | (Unknown) | waste amounts= input mass*ratio - input mass | assumed proxy for substituted scraps of curponickel (copper part) | -
treatment of electronics scrap, metals recovery in copper smelter | 28.1064 | metal part of electronics scrap, in copper, anode | kilogram | ecoinvent_remind_SSP2-NDC_2030 | None | RoW | technosphere | 2 | 3.336 | 0.30332 | (Unknown) | (Unknown) | (Unknown) | waste amounts= input mass*ratio - input mass | assumed proxy for treatment of cupronickel (nickel part) | -
market for nickel, class 1 | 28.1064 |  | kilogram | ecoinvent_remind_SSP2-NDC_2030 | None | GLO | substitution | 2 | 3.336 | 0.30332 | (Unknown) | (Unknown) | (Unknown) | waste amounts= input mass*ratio - input mass | assumed proxy for substituted scraps of curponickel (nickel part) | -
treatment of electronics scrap, metals recovery in copper smelter | 40.145 | metal part of electronics scrap, in copper, anode | kilogram | ecoinvent_remind_SSP2-NDC_2030 | None | RoW | technosphere | 2 | 3.6925 | 0.30332 | (Unknown) | (Unknown) | (Unknown) | waste amounts= input mass*ratio - input mass | assumed proxy for treatment of nicklel alloys | -
market for iron-nickel-chromium alloy | 40.145 |  | kilogram | ecoinvent_remind_SSP2-NDC_2030 | None | GLO | substitution | 2 | 3.6925 | 0.30332 | (Unknown) | (Unknown) | (Unknown) | waste amounts= input mass*ratio - input mass | assumed proxy for substituted scraps of nickel alloys | -
treatment of waste reinforcement steel, recycling | 40.145 |  | kilogram | ecoinvent_remind_SSP2-NDC_2030 | None | RoW | technosphere | 2 | 3.6925 | 0.30332 | (Unknown) | (Unknown) | (Unknown) | waste amounts= input mass*ratio - input mass | assumed proxy for treatment of stainless steel | -
market for steel, chromium steel 18/8, hot rolled | 40.145 |  | kilogram | ecoinvent_remind_SSP2-NDC_2030 | None | GLO | substitution | 2 | 3.6925 | 0.30332 | (Unknown) | (Unknown) | (Unknown) | waste amounts= input mass*ratio - input mass | assumed proxy for substituted scraps of stainless steel | - |  | conversions:
market group for electricity, medium voltage | 688.5764 |  | kilowatt hour | ecoinvent_remind_SSP2-NDC_2030 | None | GLO | technosphere | 2 | 6.5346 | 0.28636 | (Unknown) | (Unknown) | (Unknown) |  |  | -
market for natural gas, high pressure | 65.0824 |  | cubic meter | ecoinvent_remind_SSP2-NDC_2030 | None | World | technosphere | 2 | 4.1757 | 0.28636 | (Unknown) | (Unknown) | (Unknown) |  |  | - |  | 692.4049 | kWh | 2492.6556 | MJ | 65.0824 | m3
market group for heat, district or industrial, natural gas | 311.0897 |  | megajoule | ecoinvent_remind_SSP2-NDC_2030 | None | GLO | technosphere | 2 | 5.7401 | 0.28636 | (Unknown) | (Unknown) | (Unknown) |  |  | - |  | 86.4139 | kWh | 311.0897 | MJ
market group for diesel | 14.723 |  | kilogram | ecoinvent_remind_SSP2-NDC_2030 | None | GLO | technosphere | 2 | 2.6894 | 0.28636 | (Unknown) | (Unknown) | (Unknown) |  |  | - |  | 183.2193 | kWh | 659.589 | MJ | 14.723 | kg
market for kerosene | 29.065 |  | kilogram | ecoinvent_remind_SSP2-NDC_2030 | None | RoW | technosphere | 2 | 3.3695 | 0.28636 | (Unknown) | (Unknown) | (Unknown) |  |  | - |  | 373.0017 | kWh | 1342.805 | MJ | 29.065 | kg
SAF production, biodiesel proxy | 0.17899 |  | kilogram | GENESIS_2030_conventional_NDC | None | BR | technosphere | 2 | -1.7204 | 0.28636 | (Unknown) | (Unknown) | (Unknown) |  |  | - |  | 2.1877 | kWh | 7.8757 | MJ | 0.17899 | kg
market group for tap water | 1679.9978 |  | kilogram | ecoinvent_remind_SSP2-NDC_2030 | None | GLO | technosphere | 2 | 7.4265 | 0.28636 | (Unknown) | (Unknown) | (Unknown) |  |  | -
market for wastewater, average | 1.5701 |  | cubic meter | ecoinvent_remind_SSP2-NDC_2030 | None | RoW | technosphere | 2 | 0.45113 | 0.28636 | (Unknown) | (Unknown) | (Unknown) |  |  | -
treatment of waste plastic, industrial electronics, municipal incineration | 38.0987 |  | kilogram | ecoinvent_remind_SSP2-NDC_2030 | None | RoW | technosphere | 2 | 3.6402 | 0.28636 | (Unknown) | (Unknown) | (Unknown) |  |  | -
Carbon dioxide, fossil | 715.7744 |  | kilogram | biosphere3 | air | None | biosphere | 2 | 6.5734 | 0.28636 | (Unknown) | (Unknown) | (Unknown) |  |  | -
Sulfur oxides | 0.0076569 |  | kilogram | biosphere3 | air | None | biosphere | 2 | -4.8721 | 0.28636 | (Unknown) | (Unknown) | (Unknown) |  |  | -
Nitrogen oxides | 0.12142 |  | kilogram | biosphere3 | air | None | biosphere | 2 | -2.1085 | 0.28636 | (Unknown) | (Unknown) | (Unknown) |  |  | -
VOC, volatile organic compounds, unspecified origin | 0.57482 |  | kilogram | biosphere3 | air | None | biosphere | 2 | -0.5537 | 0.28636 | (Unknown) | (Unknown) | (Unknown) |  |  | -

## Powerplant treatment processes
cutoff | 14
Activity | Incineration of CFRP | [14 empty] | -
categories | powerplant | [14 empty] | -
code | 455E911D7E0E4A74917A7D87083C0773 | [14 empty] | -
comment | powerplant negative treatment processes | [14 empty] | -
location | RoW | [14 empty] | -
production amount | 1 | [14 empty] | -
type | process | [14 empty] | -
unit | kilogram |  |  | full names | [11 empty] | -
Exchanges | [15 empty] | -
name | amount | reference product | unit | database | categories | location | type | uncertainty type | loc | scale | shape | minimum | maximum | comment | additional comment/assumptions | -
Incineration of CFRP | 1 |  | kilogram | GENESIS_2030_conventional_NDC | None | RoW | production | 1 | 1 | (Unknown) | (Unknown) | (Unknown) | (Unknown) |  |  | -
treatment of waste plastic, industrial electronics, municipal incineration | -1 |  | kilogram | ecoinvent_remind_SSP2-NDC_2030 | None | RoW | technosphere | 1 | 1 | (Unknown) | (Unknown) | (Unknown) | (Unknown) |  |  | -
Activity | Incineration of biowaste | [14 empty] | -
categories | powerplant | [14 empty] | -
code | 6E04E00AEFA0415E933E877A372D71F5 | [14 empty] | -
comment | powerplant negative treatment processes | [14 empty] | -
location | GLO | [14 empty] | -
production amount | 1 | [14 empty] | -
type | process | [14 empty] | -
unit | kilogram |  |  | full names | [11 empty] | -
Exchanges | [15 empty] | -
name | amount | reference product | unit | database | categories | location | type | uncertainty type | loc | scale | shape | minimum | maximum | comment | additional comment/assumptions | -
Incineration of biowaste | 1 |  | kilogram | GENESIS_2030_conventional_NDC | None | GLO | production | 1 | 1 | (Unknown) | (Unknown) | (Unknown) | (Unknown) |  |  | -
treatment of biowaste, municipal incineration | -1 |  | kilogram | ecoinvent_remind_SSP2-NDC_2030 | None | GLO | technosphere | 1 | 1 | (Unknown) | (Unknown) | (Unknown) | (Unknown) |  |  | -
Activity | Incineration of waste rubber | [14 empty] | -
categories | powerplant | [14 empty] | -
code | 40BAC6F4A00441BC878154263A7239E7 | [14 empty] | -
comment | powerplant negative treatment processes | [14 empty] | -
location | RoW | [14 empty] | -
production amount | 1 | [14 empty] | -
type | process | [14 empty] | -
unit | kilogram |  |  | full names | [11 empty] | -
Exchanges | [15 empty] | -
name | amount | reference product | unit | database | categories | location | type | uncertainty type | loc | scale | shape | minimum | maximum | comment | additional comment/assumptions | -
Incineration of waste rubber | 1 |  | kilogram | GENESIS_2030_conventional_NDC | None | RoW | production | 1 | 1 | (Unknown) | (Unknown) | (Unknown) | (Unknown) |  |  | -
treatment of waste rubber, unspecified, municipal incineration | -1 |  | kilogram | ecoinvent_remind_SSP2-NDC_2030 | None | RoW | technosphere | 1 | 1 | (Unknown) | (Unknown) | (Unknown) | (Unknown) |  |  | -

## Airport_use
cutoff | 13
Activity | airport use
categories | Airport | [12 empty] | Lifetime scaling parameters
code | FD2826B9B2F64B429982853636F19390 | [12 empty] | System | years | factor
comment | Airport use for 1 y valid for 2030-time horizon. Regional airport in the Netherlands, with surface area of 2,200,000 m2. The lifetime of infrastructure is 100 years. The airport only has commercial and private flights but not freight. The dataset represents the use of 1 airport for 1 year. The dataset includes the airport infrastructure accounting for the land transformation and occupation of the airport rescaled to 1y operation. Also included are the energy, water, and deicing fluids consumption along with the waste generated during the airport operation through 1 year. Such numbers are linked to the number of passengers serviced by the airport. Included activities start: The activity starts with the material for the construction (concrete, gravel and reinforcing steel) and the land transformation and occupation of the airport. For the operation of the airport the activity includes the numbers for 1y of operation. Included activities end: The activity ends with the use of the airport for 1y. The airport has a total of 30 vehicles (e.g., bus shuttles, GPU’s, vans, and tractor luggage) to support its operation. From these, in 2030 it is considered that 23 use fossil fuel (diesel) and 7 are electric. Diesel and electricity consumption for vehicles is reflected as a separate process from other fuels or energy sources needed at the airport for its operation. Statistics for 2030: i) passengers = 2,133,976 pax/y. ii) departure flights = 18,835 out of which 12,034 commercial and 6,801 private. iii) landing flights = 18,859 out of which 12,042 are commercial (based on RTHA airport 2019 numbers). Data partially adapted from Spielmann et al., 2007. Transport Services. Ecoinvent report No. 14. Swiss Centre for Life Cycle Inventories and rescaled with data collected from Rotterdam The Hague Innovation Airport (RTHA). Personal communication and data exchange with Cor de Ruiter from RTHA. | [12 empty] | airport use | 1 | 1
location | RER | [12 empty] | airport construction | 100 | 0.01
production amount | 1 | [12 empty] | airport decomission | 100 | 0.01
type | process
unit | unit
Exchanges
name | amount | unit | database | categories | location | type | uncertainty type | loc | scale | shape | minimum | maximum | comments
airport use | 1 | unit | GENESIS_2030_conventional_NDC | None | RER | production | 0 | 1 | (Unknown) | (Unknown) | (Unknown) | (Unknown)
airport construction | 0.01 | unit | GENESIS_2030_conventional_NDC | None | NL | technosphere | 0 | 0.01 | (Unknown) | (Unknown) | (Unknown) | (Unknown) | Airport infrastructure with lifetime of 100y
market group for diesel | 53063.658 | kilogram | ecoinvent_remind_SSP2-NDC_2030 | None | GLO | technosphere | 2 | 10.8792 | 1.0523 | (Unknown) | (Unknown) | (Unknown) | Yearly diesel demand for airport vehicles operated with fossil fuels (GPU's + tractor luggage + vans). Diesel density of 846 kg/L. Based on reported numbers form year 2019 for RTHA. See S3 worksheet.
market for ethylene glycol | 1170.7317 | kilogram | ecoinvent_remind_SSP2-NDC_2030 | None | GLO | technosphere | 2 | 7.0654 | 1.0268 | (Unknown) | (Unknown) | (Unknown) | Yearly glycol consuption. Rescaled value obtained from glycol use at Schiphol airport adjusted using fight departure numbers. Based on reported numbers form year 2019 for Schiphol group.
market group for electricity, medium voltage | 3500000 | kilowatt hour | ecoinvent_remind_SSP2-NDC_2030 | None | EUR | technosphere | 2 | 15.0683 | 1.0523 | (Unknown) | (Unknown) | (Unknown) | Yearly electricity consuption for airport operations (e.g., lightning, heating, cooling, etc.) + electricity used by electric airport vehicles (passenger shuttle bus + GPU). Based on reported numbers form year 2019 for RTHA. See S3 worksheet
market for natural gas, high pressure | 315000 | cubic meter | ecoinvent_remind_SSP2-NDC_2030 | None | EUR | technosphere | 2 | 12.6603 | 1.0523 | (Unknown) | (Unknown) | (Unknown) | Yearly natural gas consuption for airport operations (e.g., backup generators, heating, etc.). Based on reported numbers form year 2019 for RTHA.
market group for tap water | 31369447 | kilogram | ecoinvent_remind_SSP2-NDC_2030 | None | RER | technosphere | 2 | 17.2613 | 1.0268 | (Unknown) | (Unknown) | (Unknown) | Yearly water consuption for airport operations. Rescaled value obtained from water use at Schiphol airport adjusted using passenger numbers. Based on reported numbers form year 2019 for Schiphol group.
solid waste from terminals | 932547.512 | kilogram | GENESIS_2030_conventional_NDC | None | RER | technosphere | 2 | 13.7457 | 1.2236 | (Unknown) | (Unknown) | (Unknown) | Yearly waste production from airport terminals. The waste per passenger ratio (0.437) is from Baxter et al., 2018. Sustainable airport waste management: The case of Kansai International Airport. https://doi.org/10.3390/recycling3010006. Ratio adjusted using RTHA passengers for 2019 y (2,133,976). See S4 worksheet.
solid waste from planes | 265804.5 | kilogram | GENESIS_2030_conventional_NDC | None | RER | technosphere | 2 | 12.4905 | 1.2236 | (Unknown) | (Unknown) | (Unknown) | Yearly waste production from incoming flights. The waste per passenger ratio (0.25) is from Blanca-Alcubilla et al., 2018 Tackling International Airline Catering Waste Management: Life zero cabin waste project. State of the art and first steps. DOI 10.31025/2611-4135/2018.13698. Ratio adjusted using RTHA incoming passengers for 2019 y (1,063,218). See S4 worksheet.
airport decommission | 0.01 | unit | GENESIS_2030_conventional_NDC | None | RER | technosphere | 0 | 0.01 | (Unknown) | (Unknown) | (Unknown) | (Unknown) | Airport decomission
Activity | solid waste from terminals
categories | Airport
code | 955DDDC801CA44D78B9CC7F2796D783D
comment | waste originating from terminals and buildings
location | RER
production amount | 1
type | process
unit | kilogram
Exchanges
name | amount | unit | database | categories | location | type | uncertainty type | loc | scale | shape | minimum | maximum | comments
solid waste from terminals | 1 | kilogram | GENESIS_2030_conventional_NDC | None | RER | production | 0 | 1 | (Unknown) | (Unknown) | (Unknown) | (Unknown)
market group for municipal solid waste | -1 | kilogram | ecoinvent_remind_SSP2-NDC_2030 | None | RER | technosphere | 0 | -1 | (Unknown) | (Unknown) | (Unknown) | (Unknown) | to reflect treatment of waste originating from terminals and buildings
Activity | solid waste from planes
categories | Airport
code | EC082D3B4E7647A8B7B74B37012B01CF
comment | waste originating from incoming planes
location | RER
production amount | 1
type | process
unit | kilogram
Exchanges
name | amount | unit | database | categories | location | type | uncertainty type | loc | scale | shape | minimum | maximum | comments
solid waste from planes | 1 | kilogram | GENESIS_2030_conventional_NDC | None | RER | production | 0 | 1 | (Unknown) | (Unknown) | (Unknown) | (Unknown)
market group for municipal solid waste | -1 | kilogram | ecoinvent_remind_SSP2-NDC_2030 | None | RER | technosphere | 0 | -1 | (Unknown) | (Unknown) | (Unknown) | (Unknown) | to reflect treatment of waste originating from incoming regional flights

## Airport_construction
cutoff | 13
Activity | airport construction
categories | Airport | [12 empty] | Lifetime scaling parameters
code | 8F2E71B49B0C4D17964DBE71AAD64238 | [12 empty] | System | years
comment | Airport construction is valid for all time horizons. Surface area 2,200,000 m2. Lifetime 100 years. The airport is divided in landside and airside. The dataset represents the construction and land use of the airport infrastructure of one entire regional airport in Europe. In this case Rotterdam The Hague Innovation Airport (RTHA) in the Netherlands. Included activities start: The activity starts with the material for the construction (concrete, gravel and reinforcing steel) and the land transformation and occupation of the airport. Included activities end: The activity ends with the construction and land use of airport infrastructure. The activity includes the material consumption for the construction (concrete, gravel and reinforcing steel), the energy consumption (diesel and electricity), the excavation, the building of the hall and until and including the building of the multi-story. The activity also includes the land transformation and occupation. For the sealed area corresponding to traffic area (e.g., apron, taxiway, runway, etc.) the following considerations were made: i) Foundation layer with a 40 cm thickness and made of gravel. Life span of 100 years. ii) Concrete floor (poured over foundation layer) with a thickness of 22 cm and a concrete reinforcement of 1.8 kg steel/m2. The lifespan of the concrete layer is assumed to be 33.3 years, thus requiring 3 replacements over the lifetime of the foundation layer. iii) Excavation thickness it thus the sum of the foundation and concrete floor thickness. For the sealed traffic areas with precast concrete blocks (e.g., parking and helipad) a concrete slab thickness of 0.3 and 0.5 m, respectively were assumed. Life span of 33.33 years assumed, thus requiring 3 replacements over the lifetime of the airport. For the sealed area corresponding to built-up areas (e.g., terminals & buildings) it was assumed that 70% of the built-up area is occupied with building halls and 30% are multi-story buildings with an average of 5 floors. The assumed height between the floors is 2.7m and these are also assumed to have a lifetime of 33.3y. Expenditures due to construction, refurbishment and demolition are included within the generic processes used. Data taken from Spielmann et al., 2007. Transport Services. Ecoinvent report No. 14. Swiss Centre for Life Cycle Inventories and rescaled with data collected from Rotterdam The Hague Innovation Airport (RTHA). Personal communication and data exchange with Cor de Ruiter from RTHA. | [12 empty] | airport | 100
location | NL | [12 empty] | cement & multi-storey | 33.33
production amount | 1 | [12 empty] | factor | 3.0003
type | process
unit | unit
Exchanges
name | amount | unit | database | categories | location | type | uncertainty type | loc | scale | shape | minimum | maximum | comments
airport construction | 1 | unit | GENESIS_2030_conventional_NDC | None | NL | production | 0 | 1
landside construction | 1 | unit | GENESIS_2030_conventional_NDC | None | RER | technosphere | 0 | 1 | (Unknown) | (Unknown) | (Unknown) | (Unknown) | airport landside with surface area of 466,000 m2
airside construction | 1 | unit | GENESIS_2030_conventional_NDC | None | RER | technosphere | 0 | 1 | (Unknown) | (Unknown) | (Unknown) | (Unknown) | airport airside with surface area of 1,734,000 m2
Activity | landside construction
categories | Airport
code | 2264A2E7C91B4144823B0A3EDFD8E290
comment | Landside construction valid for all time horizons. Surface area 466,000 m2. Landside includes some administrative and commercial buildings, parking, and green areas. Based on data from Rotterdam The Hague Innovation Airport (RTHA). Personal communication and data exchange with Cor de Ruiter from RTHA.
location | RER
production amount | 1
type | process
unit | unit
Exchanges
name | amount | unit | database | categories | location | type | uncertainty type | loc | scale | shape | minimum | maximum | comments
landside construction | 1 | unit | GENESIS_2030_conventional_NDC | None | RER | production | 0 | 1 | (Unknown) | (Unknown) | (Unknown) | (Unknown)
landside building construction | 1 | unit | GENESIS_2030_conventional_NDC | None | RER | technosphere | 0 | 1 | (Unknown) | (Unknown) | (Unknown) | (Unknown) | landside buildings with surface area of 49,625 m2
parking construction | 1 | unit | GENESIS_2030_conventional_NDC | None | RER | technosphere | 0 | 1 | (Unknown) | (Unknown) | (Unknown) | (Unknown) | landside parking with surface area of 96,841 m2
landside green areas | 1 | unit | GENESIS_2030_conventional_NDC | None | RER | technosphere | 0 | 1 | (Unknown) | (Unknown) | (Unknown) | (Unknown) | airport airside with surface area of 1,734,000 m2
Activity | landside building construction
categories | Airport
code | 76BBE554ED324147B60127477E013C77
comment | Landside buildings construction valid for all time horizons. Surface area 49,625 m2. Based on data from Rotterdam The Hague Innovation Airport (RTHA). Personal communication and data exchange with Cor de Ruiter from RTHA.
location | RER
production amount | 1
type | process
unit | unit
Exchanges
name | amount | unit | database | categories | location | type | uncertainty type | loc | scale | shape | minimum | maximum | comments
landside building construction | 1 | unit | GENESIS_2030_conventional_NDC | None | RER | production | 0 | 1 | (Unknown) | (Unknown) | (Unknown) | (Unknown)
Transformation, to industrial area | 49625 | square meter | biosphere3 | natural resource::land | None | biosphere | 0 | 49625 | (Unknown) | (Unknown) | (Unknown) | (Unknown) | measurement from RTHA
Occupation, industrial area | 4962500 | square meter-year | biosphere3 | natural resource::land | None | biosphere | 0 | 4962500 | (Unknown) | (Unknown) | (Unknown) | (Unknown) | considering 100y lifetime
market for building, hall | 34737.5 | square meter | ecoinvent_remind_SSP2-NDC_2030 | None | GLO | technosphere | 0 | 34737.5 | (Unknown) | (Unknown) | (Unknown) | (Unknown) | 70% of landside building construction surface area is occupied with building halls. Data taken from Spielmann et al., 2007. Transport Services. Ecoinvent report No. 14. Swiss Centre for Life Cycle Inventories.
market for building, multi-storey | 558337.0837 | cubic meter | ecoinvent_remind_SSP2-NDC_2030 | None | GLO | technosphere | 0 | 558337.0837 | (Unknown) | (Unknown) | (Unknown) | (Unknown) | 30% of landside building construction surface area is occupied with multi-storey building. Assuming a total building height of 12.5m resulting from the assumption of buildings with 5 floors in average and a height of 2.5m for each floor. Data taken from Spielmann et al., 2007. Transport Services. Ecoinvent report No. 14. Swiss Centre for Life Cycle Inventories.
Activity | parking construction
categories | Airport
code | 7F6EA9531E734B7484F8910B37415084
comment | Landside parking construction valid for all time horizons. Surface area 96,841 m2. Based on data from Rotterdam The Hague Innovation Airport (RTHA). Personal communication and data exchange with Cor de Ruiter from RTHA.
location | RER
production amount | 1
type | process
unit | unit
Exchanges
name | amount | unit | database | categories | location | type | uncertainty type | loc | scale | shape | minimum | maximum | comments
parking construction | 1 | unit | GENESIS_2030_conventional_NDC | None | RER | production | 0 | 1 | (Unknown) | (Unknown) | (Unknown) | (Unknown)
Transformation, to traffic area, road network | 96841 | square meter | biosphere3 | natural resource::land | None | biosphere | 0 | 96841 | (Unknown) | (Unknown) | (Unknown) | (Unknown) | measurement from RTHA
Occupation, traffic area, road network | 9684100 | square meter-year | biosphere3 | natural resource::land | None | biosphere | 0 | 9684100 | (Unknown) | (Unknown) | (Unknown) | (Unknown) | considering 100y lifetime
market for concrete slab | 87165.6166 | cubic meter | ecoinvent_remind_SSP2-NDC_2030 | None | RoW | technosphere | 0 | 87165.6166 | (Unknown) | (Unknown) | (Unknown) | (Unknown) | Assuming a slab thickness of 0.3 m (average between 0.1 - 0.5 m)
Activity | landside green areas
categories | Airport
code | 888E5B9A69364A869A3A5758F05A9815
comment | Landside green areas valid for all time horizons. Surface area 319,625 m2. Based on data from Rotterdam The Hague Innovation Airport (RTHA). Personal communication and data exchange with Cor de Ruiter from RTHA.
location | RER
production amount | 1
type | process
unit | unit
Exchanges
name | amount | unit | database | categories | location | type | uncertainty type | loc | scale | shape | minimum | maximum | comments
landside green areas | 1 | unit | GENESIS_2030_conventional_NDC | None | RER | production | 0 | 1 | (Unknown) | (Unknown) | (Unknown) | (Unknown)
Transformation, from unspecified | 319534 | square meter | biosphere3 | natural resource::land | None | biosphere | 0 | 319534 | (Unknown) | (Unknown) | (Unknown) | (Unknown) | measurement from RTHA
Activity | airside construction
categories | Airport
code | A8C5978DB9134D2C8558C9C65E91B16A
comment | Airside construction valid for all time horizons. Surface area 1,734,000 m2. Airside includes terminals, hangars, helipad, apron, taxiway, runway, and airside green areas. Based on data from Rotterdam The Hague Innovation Airport (RTHA). Personal communication and data exchange with Cor de Ruiter from RTHA.
location | RER
production amount | 1
type | process
unit | unit
Exchanges
name | amount | unit | database | categories | location | type | uncertainty type | loc | scale | shape | minimum | maximum | comments
airside construction | 1 | unit | GENESIS_2030_conventional_NDC | None | RER | production | 0 | 1 | (Unknown) | (Unknown) | (Unknown) | (Unknown)
terminals | 1 | unit | GENESIS_2030_conventional_NDC | None | RER | technosphere | 0 | 1 | (Unknown) | (Unknown) | (Unknown) | (Unknown) | terminals with surface area of 44,863 m2
hangars | 1 | unit | GENESIS_2030_conventional_NDC | None | RER | technosphere | 0 | 1 | (Unknown) | (Unknown) | (Unknown) | (Unknown) | hangars with surface area of 9,369 m2
helipad | 1 | unit | GENESIS_2030_conventional_NDC | None | RER | technosphere | 0 | 1 | (Unknown) | (Unknown) | (Unknown) | (Unknown) | helipad with surface area of 100 m2
apron | 1 | unit | GENESIS_2030_conventional_NDC | None | RER | technosphere | 0 | 1 | (Unknown) | (Unknown) | (Unknown) | (Unknown) | apron with surface area of 98,000 m2
taxiway | 1 | unit | GENESIS_2030_conventional_NDC | None | RER | technosphere | 0 | 1 | (Unknown) | (Unknown) | (Unknown) | (Unknown) | taxiway with surface area of 78,720 m2
runway | 1 | unit | GENESIS_2030_conventional_NDC | None | RER | technosphere | 0 | 1 | (Unknown) | (Unknown) | (Unknown) | (Unknown) | runway with surface area of 99,000 m2
airside green areas | 1 | unit | GENESIS_2030_conventional_NDC | None | RER | technosphere | 0 | 1 | (Unknown) | (Unknown) | (Unknown) | (Unknown) | airside green areas with surface area of 1,403,948 m2
Activity | terminals
categories | Airport
code | 8033F3B5D6A94721BDCBFA3809655923
comment | Terminals construction valid for all time horizons. Surface area 44,863 m2. Based on data from Rotterdam The Hague Innovation Airport (RTHA). Personal communication and data exchange with Cor de Ruiter from RTHA.
location | RER
production amount | 1
type | process
unit | unit
Exchanges
name | amount | unit | database | categories | location | type | uncertainty type | loc | scale | shape | minimum | maximum | comments
terminals | 1 | unit | GENESIS_2030_conventional_NDC | None | RER | production | 0 | 1 | (Unknown) | (Unknown) | (Unknown) | (Unknown)
Transformation, to industrial area | 44863 | square meter | biosphere3 | natural resource::land | None | biosphere | 0 | 49625 | (Unknown) | (Unknown) | (Unknown) | (Unknown) | measurement from RTHA
Occupation, industrial area | 4486300 | square meter-year | biosphere3 | natural resource::land | None | biosphere | 0 | 4962500 | (Unknown) | (Unknown) | (Unknown) | (Unknown) | considering 100y lifetime
market for building, hall | 31404.1 | square meter | ecoinvent_remind_SSP2-NDC_2030 | None | GLO | technosphere | 0 | 31404.1 | (Unknown) | (Unknown) | (Unknown) | (Unknown) | 70% of landside building construction surface area is occupied with building halls. Data taken from Spielmann et al., 2007. Transport Services. Ecoinvent report No. 14. Swiss Centre for Life Cycle Inventories.
market for building, multi-storey | 504759.2259 | cubic meter | ecoinvent_remind_SSP2-NDC_2030 | None | GLO | technosphere | 0 | 504759.2259 | (Unknown) | (Unknown) | (Unknown) | (Unknown) | 30% of landside building construction surface area is occupied with multi-storey building. Assuming a total building height of 12.5m resulting from the assumption of buildings with 5 floors in average and a height of 2.5m for each floor. Data taken from Spielmann et al., 2007. Transport Services. Ecoinvent report No. 14. Swiss Centre for Life Cycle Inventories.
Activity | hangars
categories | Airport
code | 4BDBADE1C6F441779057F578DF8E7C5C
comment | Hangars construction valid for all time horizons. Surface area 9,369 m2. Based on data from Rotterdam The Hague Innovation Airport (RTHA). Personal communication and data exchange with Cor de Ruiter from RTHA.
location | RER
production amount | 1
type | process
unit | unit
Exchanges
name | amount | unit | database | categories | location | type | uncertainty type | loc | scale | shape | minimum | maximum | comments
hangars | 1 | unit | GENESIS_2030_conventional_NDC | None | RER | production | 0 | 1 | (Unknown) | (Unknown) | (Unknown) | (Unknown)
Transformation, to industrial area | 9369 | square meter | biosphere3 | natural resource::land | None | biosphere | 0 | 49625 | (Unknown) | (Unknown) | (Unknown) | (Unknown) | measurement from RTHA
Occupation, industrial area | 936900 | square meter-year | biosphere3 | natural resource::land | None | biosphere | 0 | 4962500 | (Unknown) | (Unknown) | (Unknown) | (Unknown) | considering 100y lifetime
market for building, hall | 6558.3 | square meter | ecoinvent_remind_SSP2-NDC_2030 | None | GLO | technosphere | 0 | 6558.3 | (Unknown) | (Unknown) | (Unknown) | (Unknown) | 70% of landside building construction surface area is occupied with building halls. Data taken from Spielmann et al., 2007. Transport Services. Ecoinvent report No. 14. Swiss Centre for Life Cycle Inventories
market for building, multi-storey | 105411.7912 | cubic meter | ecoinvent_remind_SSP2-NDC_2030 | None | GLO | technosphere | 0 | 105411.7912 | (Unknown) | (Unknown) | (Unknown) | (Unknown) | 30% of landside building construction surface area is occupied with multi-storey building. Assuming a total building height of 12.5m resulting from the assumption of buildings with 5 floors in average and a height of 2.5m for each floor. Data taken from Spielmann et al., 2007. Transport Services. Ecoinvent report No. 14. Swiss Centre for Life Cycle Inventories.
Activity | helipad
categories | Airport
code | D09F2E8BA1A3431FA3CF7C8051D2D6D1
comment | Helipad construction valid for all time horizons. Surface area 100 m2. Based on data from Rotterdam The Hague Innovation Airport (RTHA). Personal communication and data exchange with Cor de Ruiter from RTHA.
location | RER
production amount | 1
type | process
unit | unit
Exchanges
name | amount | unit | database | categories | location | type | uncertainty type | loc | scale | shape | minimum | maximum | comments
helipad | 1 | unit | GENESIS_2030_conventional_NDC | None | RER | production | 0 | 1 | (Unknown) | (Unknown) | (Unknown) | (Unknown)
Transformation, to industrial area | 100 | square meter | biosphere3 | natural resource::land | None | biosphere | 0 | 49625 | (Unknown) | (Unknown) | (Unknown) | (Unknown) | measurement from RTHA
Occupation, industrial area | 10000 | square meter-year | biosphere3 | natural resource::land | None | biosphere | 0 | 4962500 | (Unknown) | (Unknown) | (Unknown) | (Unknown) | considering 100y lifetime
market for concrete slab | 150.015 | cubic meter | ecoinvent_remind_SSP2-NDC_2030 | None | RoW | technosphere | 0 | 150.015 | (Unknown) | (Unknown) | (Unknown) | (Unknown) | Assuming a slab thickness of 0.5 m. Concrete pannels of 5x5
Activity | apron
categories | Airport
code | C002F0410DC345249893EB22555100D9
comment | Apron construction valid for all time horizons. Surface area 98,000 m2. Based on data from Rotterdam The Hague Innovation Airport (RTHA). Personal communication and data exchange with Cor de Ruiter from RTHA.
location | RER
production amount | 1
type | process
unit | unit
Exchanges
name | amount | unit | database | categories | location | type | uncertainty type | loc | scale | shape | minimum | maximum | comments
apron | 1 | unit | GENESIS_2030_conventional_NDC | None | RER | production | 0 | 1 | (Unknown) | (Unknown) | (Unknown) | (Unknown)
Transformation, to traffic area, road network | 98000 | square meter | biosphere3 | natural resource::land | None | biosphere | 0 | 98000 | (Unknown) | (Unknown) | (Unknown) | (Unknown) | measurement from RTHA
Occupation, traffic area, road network | 9800000 | square meter-year | biosphere3 | natural resource::land | None | biosphere | 0 | 9800000 | (Unknown) | (Unknown) | (Unknown) | (Unknown) | considering 100y lifetime
market group for concrete, medium strength | 64686.4686 | cubic meter | ecoinvent_remind_SSP2-NDC_2030 | None | GLO | technosphere | 0 | 64686.4686 | (Unknown) | (Unknown) | (Unknown) | (Unknown) | Concrete exacting with de-icing salt contact. Concrete floor of 22 cm with steel reinforcement of 1.8 kilogram steel/m2 (see next line). Life span 30y. Data taken from Spielmann et al., 2007. Transport Services. Ecoinvent report No. 14. Swiss Centre for Life Cycle Inventories.
market for reinforcing steel | 529252.9253 | kilogram | ecoinvent_remind_SSP2-NDC_2030 | None | GLO | technosphere | 0 | 529252.9253 | (Unknown) | (Unknown) | (Unknown) | (Unknown) | Taking 1.8 kg steel/m2. Data taken from Spielmann et al., 2007. Transport Services. Ecoinvent report No. 14. Swiss Centre for Life Cycle Inventories
market for gravel, crushed | 62720000 | kilogram | ecoinvent_remind_SSP2-NDC_2030 | None | CH | technosphere | 0 | 62720000 | (Unknown) | (Unknown) | (Unknown) | (Unknown) | Foundation layer of 40 cm gravel with life span of 100y and a density of 1600 kilogram/cubic meter. Data taken from Spielmann et al., 2007. Transport Services. Ecoinvent report No. 14. Swiss Centre for Life Cycle Inventories and Hartman, H L., ed. (1992). Society for mining, metallurgy and exploration (SME) Mining Engineering Handbook. Vol. 2 (2nd ed.). Littleton, Colorado, USA: Society for mining, metallurgy and exploration (SME). ISBN.
excavation, skid-steer loader | 73206 | cubic meter | ecoinvent_remind_SSP2-NDC_2030 | None | RER | technosphere | 0 | 73206 | (Unknown) | (Unknown) | (Unknown) | (Unknown) | Considering an excavation depth of 75 cm obtained from back calculation from Spielmann et al., 2007. Transport Services. Ecoinvent report No. 14. Swiss Centre for Life Cycle Inventories.
market group for electricity, medium voltage | 3498600 | kilowatt hour | ecoinvent_remind_SSP2-NDC_2030 | None | RER | technosphere | 0 | 3498600 | (Unknown) | (Unknown) | (Unknown) | (Unknown) | kWh/m2 values from Spielmann et al., 2007. Transport Services. Ecoinvent report No. 14. Swiss Centre for Life Cycle Inventories and upscaled to the respective surface area.
market for diesel, burned in building machine | 24549000 | megajoule | ecoinvent_remind_SSP2-NDC_2030 | None | GLO | technosphere | 0 | 24549000 | (Unknown) | (Unknown) | (Unknown) | (Unknown) | MJ/m2 values from Spielmann et al., 2007. Transport Services. Ecoinvent report No. 14. Swiss Centre for Life Cycle Inventories and upscaled to the respective surface area.
Activity | taxiway
categories | Airport
code | 4EEF90F5D2534696AD586EB61AF44B9F
comment | Taxiway construction valid for all time horizons. Surface area 78,720 m2. Based on data from Rotterdam The Hague Innovation Airport (RTHA). Personal communication and data exchange with Cor de Ruiter from RTHA.
location | RER
production amount | 1
type | process
unit | unit
Exchanges
name | amount | unit | database | categories | location | type | uncertainty type | loc | scale | shape | minimum | maximum | comments
taxiway | 1 | unit | GENESIS_2030_conventional_NDC | None | RER | production | 0 | 1 | (Unknown) | (Unknown) | (Unknown) | (Unknown)
Transformation, to traffic area, road network | 78720 | square meter | kilowatt hour | natural resource::land | None | biosphere | 0 | 78720 | (Unknown) | (Unknown) | (Unknown) | (Unknown) | measurement from RTHA
Occupation, traffic area, road network | 7872000 | square meter-year | biosphere3 | natural resource::land | None | biosphere | 0 | 7872000 | (Unknown) | (Unknown) | (Unknown) | (Unknown) | considering 100y lifetime
market group for concrete, medium strength | 51960.396 | cubic meter | ecoinvent_remind_SSP2-NDC_2030 | None | GLO | technosphere | 0 | 51960.396 | (Unknown) | (Unknown) | (Unknown) | (Unknown) | Concrete exacting with de-icing salt contact. Concrete floor of 22 cm with steel reinforcement of 1.8 kilogram steel/m2 (see next line). Life span 30y. Data taken from Spielmann et al., 2007. Transport Services. Ecoinvent report No. 14. Swiss Centre for Life Cycle Inventories.
market for reinforcing steel | 425130.5131 | kilogram | ecoinvent_remind_SSP2-NDC_2030 | None | GLO | technosphere | 0 | 425130.5131 | (Unknown) | (Unknown) | (Unknown) | (Unknown) | Taking 1.8kilogram steel/m2. Data taken from Spielmann et al., 2007. Transport Services. Ecoinvent report No. 14. Swiss Centre for Life Cycle Inventories
market for gravel, crushed | 50380800 | kilogram | ecoinvent_remind_SSP2-NDC_2030 | None | CH | technosphere | 0 | 50380800 | (Unknown) | (Unknown) | (Unknown) | (Unknown) | Foundation layer of 40 cm gravel with life span of 100y and a density of 1600 kilogram/cubic meter. Data taken from Spielmann et al., 2007. Transport Services. Ecoinvent report No. 14. Swiss Centre for Life Cycle Inventories and Hartman, H L., ed. (1992). Society for mining, metallurgy and exploration (SME) Mining Engineering Handbook. Vol. 2 (2nd ed.). Littleton, Colorado, USA: Society for mining, metallurgy and exploration (SME). ISBN.
excavation, skid-steer loader | 58803.84 | cubic meter | ecoinvent_remind_SSP2-NDC_2030 | None | RER | technosphere | 0 | 58803.84 | (Unknown) | (Unknown) | (Unknown) | (Unknown) | Considering an excavation depth of 75 cm obtained from back calculation from Spielmann et al., 2007. Transport Services. Ecoinvent report No. 14. Swiss Centre for Life Cycle Inventories.
market group for electricity, medium voltage | 2810304 | kilowatt hour | ecoinvent_remind_SSP2-NDC_2030 | None | RER | technosphere | 0 | 2810304 | (Unknown) | (Unknown) | (Unknown) | (Unknown) | kWh/m2 values from Spielmann et al., 2007. Transport Services. Ecoinvent report No. 14. Swiss Centre for Life Cycle Inventories and upscaled to the respective surface area.
market for diesel, burned in building machine | 19719360 | megajoule | ecoinvent_remind_SSP2-NDC_2030 | None | GLO | technosphere | 0 | 19719360 | (Unknown) | (Unknown) | (Unknown) | (Unknown) | MJ/m2 values from Spielmann et al., 2007. Transport Services. Ecoinvent report No. 14. Swiss Centre for Life Cycle Inventories and upscaled to the respective surface area.
Activity | runway
categories | Airport
code | 6F2310D18088428FADEBFE5871D517A4
comment | Runway construction valid for all time horizons. Surface area 78,720 m2. Based on data from Rotterdam The Hague Innovation Airport (RTHA). Personal communication and data exchange with Cor de Ruiter from RTHA.
location | RER
production amount | 1
type | process
unit | unit
Exchanges
name | amount | unit | database | categories | location | type | uncertainty type | loc | scale | shape | minimum | maximum | comments
runway | 1 | unit | GENESIS_2030_conventional_NDC | None | RER | production | 0 | 1 | (Unknown) | (Unknown) | (Unknown) | (Unknown)
Transformation, to traffic area, road network | 99000 | square meter | biosphere3 | natural resource::land | None | biosphere | 0 | 99000 | (Unknown) | (Unknown) | (Unknown) | (Unknown) | measurement from RTHA
Occupation, traffic area, road network | 9900000 | square meter-year | biosphere3 | natural resource::land | None | biosphere | 0 | 9900000 | (Unknown) | (Unknown) | (Unknown) | (Unknown) | considering 100y lifetime
market group for concrete, medium strength | 65346.5347 | cubic meter | ecoinvent_remind_SSP2-NDC_2030 | None | GLO | technosphere | 0 | 65346.5347 | (Unknown) | (Unknown) | (Unknown) | (Unknown) | Concrete exacting with de-icing salt contact. Concrete floor of 22 cm with steel reinforcement of 1.8 kilogram steel/m2 (see next line). Life span 30y. Data taken from Spielmann et al., 2007. Transport Services. Ecoinvent report No. 14. Swiss Centre for Life Cycle Inventories.
market for reinforcing steel | 534653.4653 | kilogram | ecoinvent_remind_SSP2-NDC_2030 | None | GLO | technosphere | 0 | 534653.4653 | (Unknown) | (Unknown) | (Unknown) | (Unknown) | Taking 1.8kilogram steel/m2. Data taken from Spielmann et al., 2007. Transport Services. Ecoinvent report No. 14. Swiss Centre for Life Cycle Inventories
market for gravel, crushed | 63360000 | kilogram | ecoinvent_remind_SSP2-NDC_2030 | None | CH | technosphere | 0 | 63360000 | (Unknown) | (Unknown) | (Unknown) | (Unknown) | Foundation layer of 40 cm gravel with life span of 100y and a density of 1600 kilogram/cubic meter. Data taken from Spielmann et al., 2007. Transport Services. Ecoinvent report No. 14. Swiss Centre for Life Cycle Inventories and Hartman, H L., ed. (1992). Society for mining, metallurgy and exploration (SME) Mining Engineering Handbook. Vol. 2 (2nd ed.). Littleton, Colorado, USA: Society for mining, metallurgy and exploration (SME). ISBN.
excavation, skid-steer loader | 73953 | cubic meter | ecoinvent_remind_SSP2-NDC_2030 | None | RER | technosphere | 0 | 73953 | (Unknown) | (Unknown) | (Unknown) | (Unknown) | Considering an excavation depth of 75 cm obtained from back calculation from Spielmann et al., 2007. Transport Services. Ecoinvent report No. 14. Swiss Centre for Life Cycle Inventories.
market group for electricity, medium voltage | 3534300 | kilowatt hour | ecoinvent_remind_SSP2-NDC_2030 | None | RER | technosphere | 0 | 3534300 | (Unknown) | (Unknown) | (Unknown) | (Unknown) | kWh/m2 values from Spielmann et al., 2007. Transport Services. Ecoinvent report No. 14. Swiss Centre for Life Cycle Inventories and upscaled to the respective surface area.
market for diesel, burned in building machine | 24799500 | megajoule | ecoinvent_remind_SSP2-NDC_2030 | None | GLO | technosphere | 0 | 24799500 | (Unknown) | (Unknown) | (Unknown) | (Unknown) | MJ/m2 values from Spielmann et al., 2007. Transport Services. Ecoinvent report No. 14. Swiss Centre for Life Cycle Inventories and upscaled to the respective surface area.
Activity | airside green areas
categories | Airport
code | 6852457A59BA43F59C0DD607A3A9E924
comment | Airside green areas valid for all time horizons. Surface area 319,625 m2. Based on data from Rotterdam The Hague Innovation Airport (RTHA). Personal communication and data exchange with Cor de Ruiter from RTHA.
location | RER
production amount | 1
type | process
unit | unit
Exchanges
name | amount | unit | database | categories | location | type | uncertainty type | loc | scale | shape | minimum | maximum | comments
airside green areas | 1 | unit | GENESIS_2030_conventional_NDC | None | RER | production | 0 | 1 | (Unknown) | (Unknown) | (Unknown) | (Unknown)
Transformation, from unspecified | 1403948 | square meter | biosphere3 | natural resource::land | None | biosphere | 0 | 1403948 | (Unknown) | (Unknown) | (Unknown) | (Unknown) | measurement from RTHA

## Airport_decommission
cutoff | 13
Activity | airport decommission
categories | Airport | [12 empty] | Lifetime scaling parameters
code | 1A8A735B05404B698D359E51AFD4F80E | [12 empty] | System | years | factor
comment | Airport decommission. Includes the decomissioning of apron, taxiway, and runway. Across the lifetime of the airport, such airport components need to be replaced 3 times as their assumed life span is 33.33 years while the airport life span is 100 y. | [12 empty] | airport | 100 | 1
location | RER | [12 empty] | apron | 33.33 | 3.0003
production amount | 1 | [12 empty] | taxiway | 33.33 | 3.0003
type | process | [12 empty] | runway | 33.33 | 3.0003
unit | unit
Exchanges
name | amount | unit | database | categories | location | type | uncertainty type | loc | scale | shape | minimum | maximum | comments
airport decommission | 1 | unit | GENESIS_2030_conventional_NDC | None | RER | production | 0 | 1
apron disposal | 3.0003 | unit | GENESIS_2030_conventional_NDC | None | RER | technosphere | 0 | 3.0003 | (Unknown) | (Unknown) | (Unknown) | (Unknown)
taxiway disposal | 3.0003 | unit | GENESIS_2030_conventional_NDC | None | RER | technosphere | 0 | 3.0003 | (Unknown) | (Unknown) | (Unknown) | (Unknown)
runway disposal | 3.0003 | unit | GENESIS_2030_conventional_NDC | None | RER | technosphere | 0 | 3.0003 | (Unknown) | (Unknown) | (Unknown) | (Unknown)
Activity | apron disposal
categories | Airport | [12 empty] | Apron surface area
code | AA7F2CEA790A4E8786295EC08C3BCB7C | [12 empty] | 98000
comment | Airport decommission
location | RER
production amount | 1
type | process
unit | unit
Exchanges
name | amount | unit | database | categories | location | type | uncertainty type | loc | scale | shape | minimum | maximum | comments
apron disposal | 1 | unit | GENESIS_2030_conventional_NDC | None | RER | production | 0 | 1
excavation, skid-steer loader | 20580 | cubic meter | ecoinvent_remind_SSP2-NDC_2030 | None | RER | technosphere | 0 | 20580 | (Unknown) | (Unknown) | (Unknown) | (Unknown) | Surface area: 98000. Considering an excavation depth of 21 cm obtained from back calculation from Spielmann et al., 2007. Transport Services. Ecoinvent report No. 14. Swiss Centre for Life Cycle Inventories.
market for inert waste, for final disposal | 219457182 | kilogram | ecoinvent_remind_SSP2-NDC_2030 | None | CH | technosphere | 0 | 219457182 | (Unknown) | (Unknown) | (Unknown) | (Unknown) | Surface area: 98000. Concrete density: 2195.45 kg/m3 (back calculation from Spielmann et al., 2007). Factor to adjust concrete amount from aiprot construction input to amount send to disposal: 0.02 (back calculation form Spielmann et al., 2007).
Activity | taxiway disposal
categories | Airport | [12 empty] | Taxiway surface area
code | 2224D08F3535467B9C62A61330E3E1B8 | [12 empty] | 78720
comment | Airport decommission
location | RER
production amount | 1
type | process
unit | unit
Exchanges
name | amount | unit | database | categories | location | type | uncertainty type | loc | scale | shape | minimum | maximum | comments
taxiway disposal | 1 | unit | GENESIS_2030_conventional_NDC | None | RER | production | 0 | 1
excavation, skid-steer loader | 16531.2 | cubic meter | ecoinvent_remind_SSP2-NDC_2030 | None | RER | technosphere | 0 | 16531.2 | (Unknown) | (Unknown) | (Unknown) | (Unknown) | Surface area: 98000. Considering an excavation depth of 21 cm obtained from back calculation from Spielmann et al., 2007. Transport Services. Ecoinvent report No. 14. Swiss Centre for Life Cycle Inventories.
market for inert waste, for final disposal | 176282340.48 | kilogram | ecoinvent_remind_SSP2-NDC_2030 | None | CH | technosphere | 0 | 176282340.48 | (Unknown) | (Unknown) | (Unknown) | (Unknown) | Surface area: 98000. Concrete density: 2195.45 kg/m3 (back calculation from Spielmann et al., 2007). Factor to adjust concrete amount from aiprot construction input to amount send to disposal: 0.02 (back calculation form Spielmann et al., 2007).
Activity | runway disposal
categories | Airport | [12 empty] | Runway surface area
code | C0B53B8C5C334EA391D76EE0ADB4EE16 | [12 empty] | 99000
comment | Airport decommission
location | RER
production amount | 1
type | process
unit | unit
Exchanges
name | amount | unit | database | categories | location | type | uncertainty type | loc | scale | shape | minimum | maximum | comments
runway disposal | 1 | unit | GENESIS_2030_conventional_NDC | None | RER | production | 0 | 1
excavation, skid-steer loader | 20790 | cubic meter | ecoinvent_remind_SSP2-NDC_2030 | None | RER | technosphere | 0 | 20790 | (Unknown) | (Unknown) | (Unknown) | (Unknown) | Surface area: 98000. Considering an excavation depth of 21 cm obtained from back calculation from Spielmann et al., 2007. Transport Services. Ecoinvent report No. 14. Swiss Centre for Life Cycle Inventories.
market for inert waste, for final disposal | 221696541 | kilogram | ecoinvent_remind_SSP2-NDC_2030 | None | CH | technosphere | 0 | 221696541 | (Unknown) | (Unknown) | (Unknown) | (Unknown) | Surface area: 98000. Concrete density: 2195.45 kg/m3 (back calculation from Spielmann et al., 2007). Factor to adjust concrete amount from aiprot construction input to amount send to disposal: 0.02 (back calculation form Spielmann et al., 2007).