## Use
cutoff | 13
Database | GENESIS_2030_GT-bat_PkBudg500 | [11 empty] | 232C438247294E66B52ED4ECB090BC38
format | Excel spreadsheet
Activity | aircraft usage, design mission, GT-bat
categories | aircraft use
code | 3FCE85DD88EF4504A6F7D6326303F33D
comment | Table B1 of GENESIS_LCI_powerplant_short-term_GT-bat_v01.xlsx. 1 unit corresponds to 1 flight over 1118.44 km (design mission) with 50 passengers
location | EUR
production amount | 1
type | process
unit | unit
Exchanges
name | amount | unit | database | categories | location | type | uncertainty type | loc | scale | shape | minimum | maximum | comment
aircraft usage, design mission, GT-bat | 1 | unit | GENESIS_2030_GT-bat_PkBudg500 | None | EUR | production | 1 | 1 | (Unknown) | (Unknown) | (Unknown) | (Unknown)
production of aircraft, GT-bat | 3.4247e-05 | unit | GENESIS_2030_GT-bat_PkBudg500 | None | EUR | technosphere | 1 | 1 | (Unknown) | (Unknown) | (Unknown) | (Unknown) | taken into account 20 years lifetime and 4 flights a day
airport use | 2.6529e-05 | unit | GENESIS_2030_GT-bat_PkBudg500 | None | RER | technosphere | 1 | 1 | (Unknown) | (Unknown) | (Unknown) | (Unknown) | taken into consideration the 18835 departing and 18859 landing flights. Could also be downscaled according to passengers (2133976)
market for kerosene | 1069.91 | kilogram | ecoinvent_remind_SSP2-PkBudg500_2030 | None | Europe without Switzerland | technosphere | 2 | 6.9753 | 0.05099 | (Unknown) | (Unknown) | (Unknown)
market group for electricity, low voltage | 843.8964 | kilowatt hour | ecoinvent_remind_SSP2-PkBudg500_2030 | None | EUR | technosphere | 2 | 6.738 | 0.05099 | (Unknown) | (Unknown) | (Unknown)
Nitrogen oxides | 13.2453 | kilogram | biosphere3 | air | None | biosphere | 2 | 2.5836 | 0.05099 | (Unknown) | (Unknown) | (Unknown) | 6.6227
Carbon monoxide, fossil | 4.0034 | kilogram | biosphere3 | air | None | biosphere | 2 | 1.3871 | 0.05099 | (Unknown) | (Unknown) | (Unknown) | 2.0017
Hydrocarbons, aliphatic, alkanes, unspecified | 0.36715 | kilogram | biosphere3 | air | None | biosphere | 2 | -1.002 | 0.05099 | (Unknown) | (Unknown) | (Unknown) | 0.18358
Carbon dioxide, fossil | 3369.1505 | kilogram | biosphere3 | air | None | biosphere | 2 | 8.1224 | 0.05099 | (Unknown) | (Unknown) | (Unknown) | 1684.5752
Water | 1315.9908 | cubic meter | biosphere3 | air | None | biosphere | 2 | 7.1823 | 0.05099 | (Unknown) | (Unknown) | (Unknown) | 657.9954
Sulfur oxides | 0.89873 | kilogram | biosphere3 | air | None | biosphere | 2 | -0.10678 | 0.05099 | (Unknown) | (Unknown) | (Unknown) | 0.44936
Activity | aircraft usage, typical mission, GT-bat
categories | aircraft use
code | 6F97863F6BEF4DE383907C08DE912E6D
comment | Table B2 of GENESIS_LCI_powerplant_short-term_GT-bat_v01.xlsx. 1 unit corresponds to 1 flight over 377.581 km (design mission) with 50 passengers
location | EUR
production amount | 1
type | process
unit | unit
Exchanges
name | amount | unit | database | categories | location | type | uncertainty type | loc | scale | shape | minimum | maximum | comment
aircraft usage, typical mission, GT-bat | 1 | unit | GENESIS_2030_GT-bat_PkBudg500 | None | EUR | production | 1 | 1 | (Unknown) | (Unknown) | (Unknown) | (Unknown)
production of aircraft, GT-bat | 2.2831e-05 | unit | GENESIS_2030_GT-bat_PkBudg500 | None | EUR | technosphere | 1 | 1 | (Unknown) | (Unknown) | (Unknown) | (Unknown) | taken into account 20 years lifetime and 4 flights a day
airport use | 2.6529e-05 | unit | GENESIS_2030_GT-bat_PkBudg500 | None | RER | technosphere | 1 | 1 | (Unknown) | (Unknown) | (Unknown) | (Unknown) | taken into consideration the 18835 departing and 18859 landing flights. Could also be downscaled according to passengers (2133976)
market for kerosene | 368.09 | kilogram | ecoinvent_remind_SSP2-PkBudg500_2030 | None | Europe without Switzerland | technosphere | 2 | 5.9083 | 0.05099 | (Unknown) | (Unknown) | (Unknown)
market group for electricity, low voltage | 842.5317 | kilowatt hour | ecoinvent_remind_SSP2-PkBudg500_2030 | None | EUR | technosphere | 2 | 6.7364 | 0.05099 | (Unknown) | (Unknown) | (Unknown)
Nitrogen oxides | 2.5427 | kilogram | biosphere3 | air | None | biosphere | 2 | 0.93321 | 0.05099 | (Unknown) | (Unknown) | (Unknown) | 1.2713
Carbon monoxide, fossil | 3.422 | kilogram | biosphere3 | air | None | biosphere | 2 | 1.2302 | 0.05099 | (Unknown) | (Unknown) | (Unknown) | 1.711
Hydrocarbons, aliphatic, alkanes, unspecified | 0.29634 | kilogram | biosphere3 | air | None | biosphere | 2 | -1.2163 | 0.05099 | (Unknown) | (Unknown) | (Unknown) | 0.14817
Carbon dioxide, fossil | 1159.107 | kilogram | biosphere3 | air | None | biosphere | 2 | 7.0554 | 0.05099 | (Unknown) | (Unknown) | (Unknown) | 579.5535
Water | 452.7474 | cubic meter | biosphere3 | air | None | biosphere | 2 | 6.1153 | 0.05099 | (Unknown) | (Unknown) | (Unknown) | 226.3737
Sulfur oxides | 0.30919 | kilogram | biosphere3 | air | None | biosphere | 2 | -1.1738 | 0.05099 | (Unknown) | (Unknown) | (Unknown) | 0.1546
Activity | aircraft usage, design mission, GT-bat, SAF
categories | aircraft use
code | 8C441EC088644DCAA1FF915F3E9AF97F
comment | Table B1 of GENESIS_LCI_powerplant_short-term_GT-bat_v01.xlsx. 1 unit corresponds to 1 flight over 1118.44 km (design mission) with 50 passengers using SAF
location | EUR
production amount | 1
type | process
unit | unit
Exchanges
name | amount | unit | database | categories | location | type | uncertainty type | loc | scale | shape | minimum | maximum | comment
aircraft usage, design mission, GT-bat, SAF | 1 | unit | GENESIS_2030_GT-bat_PkBudg500 | None | EUR | production | 1 | 1 | (Unknown) | (Unknown) | (Unknown) | (Unknown)
production of aircraft, GT-bat | 3.4247e-05 | unit | GENESIS_2030_GT-bat_PkBudg500 | None | EUR | technosphere | 1 | 1 | (Unknown) | (Unknown) | (Unknown) | (Unknown) | taken into account 20 years lifetime and 4 flights a day
airport use | 2.6529e-05 | unit | GENESIS_2030_GT-bat_PkBudg500 | None | RER | technosphere | 1 | 1 | (Unknown) | (Unknown) | (Unknown) | (Unknown) | taken into consideration the 18835 departing and 18859 landing flights. Could also be downscaled according to passengers (2133976)
SAF production, biodiesel proxy | 1050.97 | kilogram | GENESIS_2030_GT-bat_PkBudg500 | None | BR | technosphere | 2 | 6.9753 | 0.05099 | (Unknown) | (Unknown) | (Unknown)
market group for electricity, low voltage | 843.8964 | kilowatt hour | ecoinvent_remind_SSP2-PkBudg500_2030 | None | EUR | technosphere | 2 | 8.4693 | 0.05099 | (Unknown) | (Unknown) | (Unknown)
Nitrogen oxides | 13.0115 | kilogram | biosphere3 | air | None | biosphere | 2 | 2.5836 | 0.05099 | (Unknown) | (Unknown) | (Unknown) | 6.5058
Carbon monoxide, fossil | 3.0704 | kilogram | biosphere3 | air | None | biosphere | 2 | 1.3871 | 0.05099 | (Unknown) | (Unknown) | (Unknown) | 1.5352
Hydrocarbons, aliphatic, alkanes, unspecified | 0.3589 | kilogram | biosphere3 | air | None | biosphere | 2 | -1.002 | 0.05099 | (Unknown) | (Unknown) | (Unknown) | 0.17945
Carbon dioxide, fossil | 3257.9962 | kilogram | biosphere3 | air | None | biosphere | 2 | 8.1224 | 0.05099 | (Unknown) | (Unknown) | (Unknown) | 1628.9981
Water | 1421.957 | cubic meter | biosphere3 | air | None | biosphere | 2 | 7.1823 | 0.05099 | (Unknown) | (Unknown) | (Unknown) | 710.9785
Sulfur oxides | 0.22953 | kilogram | biosphere3 | air | None | biosphere | 2 | -0.10678 | 0.05099 | (Unknown) | (Unknown) | (Unknown) | 0.11477
Activity | aircraft usage, typical mission, GT-bat, SAF
categories | aircraft use
code | DFDABF367DB344E4AFEF072D2A7634F3
comment | Table B2 of GENESIS_LCI_powerplant_short-term_GT-bat_v01.xlsx. 1 unit corresponds to 1 flight over 377.581 km (design mission) with 50 passengers using SAF
location | EUR
production amount | 1
type | process
unit | unit
Exchanges
name | amount | unit | database | categories | location | type | uncertainty type | loc | scale | shape | minimum | maximum | comment
aircraft usage, typical mission, GT-bat, SAF | 1 | unit | GENESIS_2030_GT-bat_PkBudg500 | None | EUR | production | 1 | 1 | (Unknown) | (Unknown) | (Unknown) | (Unknown)
production of aircraft, GT-bat | 2.2831e-05 | unit | GENESIS_2030_GT-bat_PkBudg500 | None | EUR | technosphere | 1 | 1 | (Unknown) | (Unknown) | (Unknown) | (Unknown) | taken into account 20 years lifetime and 4 flights a day
airport use | 2.6529e-05 | unit | GENESIS_2030_GT-bat_PkBudg500 | None | RER | technosphere | 1 | 1 | (Unknown) | (Unknown) | (Unknown) | (Unknown) | taken into consideration the 18835 departing and 18859 landing flights. Could also be downscaled according to passengers (2133976)
SAF production, biodiesel proxy | 361.56 | kilogram | GENESIS_2030_GT-bat_PkBudg500 | None | BR | technosphere | 2 | 5.9083 | 0.05099 | (Unknown) | (Unknown) | (Unknown)
market group for electricity, low voltage | 842.5317 | kilowatt hour | ecoinvent_remind_SSP2-PkBudg500_2030 | None | EUR | technosphere | 2 | 7.4157 | 0.05099 | (Unknown) | (Unknown) | (Unknown)
Nitrogen oxides | 2.4982 | kilogram | biosphere3 | air | None | biosphere | 2 | 0.93321 | 0.05099 | (Unknown) | (Unknown) | (Unknown) | 1.2491
Carbon monoxide, fossil | 2.625 | kilogram | biosphere3 | air | None | biosphere | 2 | 1.2302 | 0.05099 | (Unknown) | (Unknown) | (Unknown) | 1.3125
Hydrocarbons, aliphatic, alkanes, unspecified | 0.2894 | kilogram | biosphere3 | air | None | biosphere | 2 | -1.2163 | 0.05099 | (Unknown) | (Unknown) | (Unknown) | 0.1447
Carbon dioxide, fossil | 1120.8242 | kilogram | biosphere3 | air | None | biosphere | 2 | 7.0554 | 0.05099 | (Unknown) | (Unknown) | (Unknown) | 560.4121
Water | 489.1853 | cubic meter | biosphere3 | air | None | biosphere | 2 | 6.1153 | 0.05099 | (Unknown) | (Unknown) | (Unknown) | 244.5926
Sulfur oxides | 0.078964 | kilogram | biosphere3 | air | None | biosphere | 2 | -1.1738 | 0.05099 | (Unknown) | (Unknown) | (Unknown) | 0.039482

## SAF
cutoff | 14 | You can tell the importer to ignore some columns, where you can do calculations or take notes.
Activity | SAF production, biodiesel proxy | [13 empty] | biodiesel, vehicle grade
categories | SAF | [13 empty] | ee1a8bb0f96d4982bff1a4b69ee4901c
code | ED28A167477F4AC1A8A8BDA5F0F70CD13
comment | proxy for short term SAF | [13 empty] | 'Biodiesel production, via transesterification, from palm oil, energy allocation' (kilogram, LAM, None)
location | BR | [13 empty] | biodiesel, from palm oil
production amount | 1 | [13 empty] | 5367e43e64ba43bf829537a77806e999
type | process
unit | kilogram
Exchanges
name | amount | unit | reference product | database | categories | location | type | uncertainty type | loc | scale | shape | minimum | maximum
SAF production, biodiesel proxy | 1 | kilogram |  | GENESIS_2030_GT-bat_PkBudg500 | None | BR | production | 1 | (Unknown) | (Unknown) | (Unknown) | (Unknown) | (Unknown)
Biodiesel production, via transesterification, from palm oil, energy allocation | 1 | kilogram | biodiesel, from palm oil | ecoinvent_remind_SSP2-PkBudg500_2030 | None | LAM | technosphere | 0 | (Unknown) | (Unknown) | (Unknown) | (Unknown) | (Unknown)
Carbon dioxide, fossil | -3.1 | kilogram |  | biosphere3 | air | None | biosphere | 0 | (Unknown) | (Unknown) | (Unknown) | (Unknown) | (Unknown) | according to the emission index provided by UNINA

## Aircraft
cutoff | 13
Activity | production of aircraft, GT-bat
categories | Airframe
code | C6441B6A6002477888AADE6F0853A0E3
comment | Table 00 of GENESIS_LCI_airframe_short-term_GT-bat_v01.xlsx. 1 unit corresponds to 17434.4 kg of airframe structure
location | EUR
production amount | 1
type | process
unit | unit
Exchanges
name | amount | unit | database | categories | location | type | uncertainty type | loc | scale | shape | minimum | maximum
production of aircraft, GT-bat | 1 | unit | GENESIS_2030_GT-bat_PkBudg500 | None | EUR | production | 1 | 1 | (Unknown) | (Unknown) | (Unknown) | (Unknown)
Production of Power Plant, GT-bat | 1 | unit | GENESIS_2030_GT-bat_PkBudg500 | None | EUR | technosphere | 2 | 0 | 0.41473 | (Unknown) | (Unknown) | (Unknown)
production of structure/airframe, GT-bat | 1 | unit | GENESIS_2030_GT-bat_PkBudg500 | None | EUR | technosphere | 2 | 0 | 0.41473 | (Unknown) | (Unknown) | (Unknown)
production of systems, GT-bat | 1 | unit | GENESIS_2030_GT-bat_PkBudg500 | None | EUR | technosphere | 2 | 0 | 0.41473 | (Unknown) | (Unknown) | (Unknown)
production of furnishing, GT-bat | 1 | unit | GENESIS_2030_GT-bat_PkBudg500 | None | EUR | technosphere | 2 | 0 | 0.41473 | (Unknown) | (Unknown) | (Unknown)
production of operative equipment, GT-bat | 1 | unit | GENESIS_2030_GT-bat_PkBudg500 | None | EUR | technosphere | 2 | 0 | 0.41473 | (Unknown) | (Unknown) | (Unknown)
Decommissioning of aircraft, Gt-bat, Short-Term | 1 | unit | GENESIS_2030_GT-bat_PkBudg500 | None | GLO | technosphere | 2 | 0 | 0.41473 | (Unknown) | (Unknown) | (Unknown)

## MAIN EoL
cutoff | 14
Activity | Decommissioning of aircraft, Gt-bat, Short-Term
categories | EoL, Gt-bat, Short-Term
code | 44669276E5D347B88E140E09D288E0BB
comment | decomissioning master process for aiframe, powerplant and power electronics and drives
location | GLO
production amount | 1
type | process
unit | unit |  |  | full names
Exchanges
name | amount | reference product | unit | database | categories | location | type | uncertainty type | loc | scale | shape | minimum | maximum | comment | comment 2
Decommissioning of aircraft, Gt-bat, Short-Term | 1 |  | unit | GENESIS_2030_GT-bat_PkBudg500 | EoL, Gt-bat, Short-Term | GLO | production | 0 | (Unknown) | (Unknown) | (Unknown) | (Unknown) | (Unknown)
treatment of power electronics, EoL power electronics, GT-bat, Short-Term | 1 |  | unit | GENESIS_2030_GT-bat_PkBudg500 | EoL power electronics, GT-bat, Short-Term | GLO | technosphere | 0 | (Unknown) | (Unknown) | (Unknown) | (Unknown) | (Unknown)
treatment of motors and drives, Gt-bat, Short-Term | 1 |  | unit | GENESIS_2030_GT-bat_PkBudg500 | motors and drives, GT-bat, Short-Term | GLO | technosphere | 0 | (Unknown) | (Unknown) | (Unknown) | (Unknown) | (Unknown)
treatment of powerplant, Gt-bat, Short-Term | 1 |  | unit | GENESIS_2030_GT-bat_PkBudg500 | powerplant EoL, GT-bat, Short-Term | GLO | technosphere | 0 | (Unknown) | (Unknown) | (Unknown) | (Unknown) | (Unknown)
treatment of airframe , Gt-bat, Short-Term | 1 |  | unit | GENESIS_2030_GT-bat_PkBudg500 | airframe EoL, GT-bat, Short-Term | GLO | technosphere | 0 | (Unknown) | (Unknown) | (Unknown) | (Unknown) | (Unknown)

## Power elec EoL LCI
cutoff | 14
Activity | treatment of circuit components, EoL power electronics, GT-bat, Short-Term
categories | power electronics EoL, Gt-bat, Short-Term
code | 4525CB9F5215480D8D163D0A68E01112
comment | EoL for all connectors, transformers, capacitors, circuits, inductors, diodes, transistors and resistors
location | GLO
production amount | 1
type | process
unit | unit |  |  | full names
Exchanges
name | amount | reference product | unit | database | categories | location | type | uncertainty type | loc | scale | shape | minimum | maximum | comment | comment 2
treatment of circuit components, EoL power electronics, GT-bat, Short-Term | 1 |  | unit | GENESIS_2030_GT-bat_PkBudg500 | EoL power electronics, GT-bat, Short-Term | GLO | production | 0 | (Unknown) | (Unknown) | (Unknown) | (Unknown) | (Unknown)
treatment of electronics scrap from control units | -0.69369 |  | kilogram | ecoinvent_remind_SSP2-PkBudg500_2030 | EoL power electronics, GT-bat, Short-Term | RoW | technosphere | 0 | (Unknown) | (Unknown) | (Unknown) | (Unknown) | (Unknown) | sum of all connectors, transformers, capacitors, circuits, inductors, diodes, transistors and resistors in 2030 (see skipped power elec EoL calculation sheet) | no crediting only treatment
Activity | treatment of metals, EoL power electronics, GT-bat, Short-Term
categories | power electronics EoL, Gt-bat, Short-Term
code | 92559EA2E9F143BD97466FCAD0AC0EE9
comment | all metal components
location | GLO
production amount | 1
type | process
unit | unit |  |  | full names
Exchanges
name | amount | reference product | unit | database | categories | location | type | uncertainty type | loc | scale | shape | minimum | maximum | comment | comment 2
treatment of metals, EoL power electronics, GT-bat, Short-Term | 1 |  | unit | GENESIS_2030_GT-bat_PkBudg500 | EoL power electronics, GT-bat, Short-Term | GLO | production | 0 | (Unknown) | (Unknown) | (Unknown) | (Unknown) | (Unknown) | assumption: only aluminium and copper will be recovered (highest % in terms of weight) other metals and metal coatings are assumed to be pyrolised residual materials
treatment of aluminium scrap, post-consumer, by collecting, sorting, cleaning, pressing | 27.3451 |  | kilogram | ecoinvent_remind_SSP2-PkBudg500_2030 | EoL power electronics, GT-bat, Short-Term | RoW | technosphere | 0 | (Unknown) | (Unknown) | (Unknown) | (Unknown) | (Unknown)
treatment of aluminium scrap, post-consumer, prepared for recycling, at refiner | 27.3451 | aluminium, cast alloy | kilogram | ecoinvent_remind_SSP2-PkBudg500_2030 | EoL power electronics, GT-bat, Short-Term | RoW | technosphere | 0 | (Unknown) | (Unknown) | (Unknown) | (Unknown) | (Unknown) | treatment includes remelting
market for aluminium, cast alloy | 24.6106 |  | kilogram | ecoinvent_remind_SSP2-PkBudg500_2030 | EoL power electronics, GT-bat, Short-Term | GLO | substitution | 0 | (Unknown) | (Unknown) | (Unknown) | (Unknown) | (Unknown) | crediting assuming 90% is recovered
treatment of electronics scrap, metals recovery in copper smelter | 23.928 | metal part of electronics scrap, in copper, anode | kilogram | ecoinvent_remind_SSP2-PkBudg500_2030 | EoL power electronics, GT-bat, Short-Term | RoW | technosphere | 0 | (Unknown) | (Unknown) | (Unknown) | (Unknown) | (Unknown)
market for copper-rich materials | 21.5352 |  | kilogram | ecoinvent_remind_SSP2-PkBudg500_2030 | EoL power electronics, GT-bat, Short-Term | GLO | substitution | 0 | (Unknown) | (Unknown) | (Unknown) | (Unknown) | (Unknown) | crediting assuming 90% is recovered
treatment of basic oxygen furnace secondary metallurgy slag, residual material landfill | -19.3722 |  | kilogram | ecoinvent_remind_SSP2-PkBudg500_2030 | EoL power electronics, GT-bat, Short-Term | GLO | technosphere | 0 | (Unknown) | (Unknown) | (Unknown) | (Unknown) | (Unknown) | the remaining 10% remaining from both alu and copper that went to slag + 14,2449 of additional components/coatings from other metals
Activity | treatment of plastics, EoL power electronics, GT-bat, Short-Term
categories | power electronics EoL, Gt-bat, Short-Term
code | DF25B686FE6B42E98B60C67081732896
comment | all plastic components (incineration with heat recovery)
location | GLO
production amount | 1
type | process
unit | unit |  |  | full names
Exchanges
name | amount | reference product | unit | database | categories | location | type | uncertainty type | loc | scale | shape | minimum | maximum | comment | comment 2
treatment of plastics, EoL power electronics, GT-bat, Short-Term | 1 |  | unit | GENESIS_2030_GT-bat_PkBudg500 | EoL power electronics, GT-bat, Short-Term | GLO | production | 0 | (Unknown) | (Unknown) | (Unknown) | (Unknown) | (Unknown) | assumption for Polypropylene, Polyethylene therephtalate (PET),Polyurethane resin, Polyphenylene sulfide (PPS), Polypropylene
treatment of waste plastic, mixture, municipal incineration | -9.12 |  | kilogram | ecoinvent_remind_SSP2-PkBudg500_2030 | EoL power electronics, GT-bat, Short-Term | RoW | technosphere | 0 | (Unknown) | (Unknown) | (Unknown) | (Unknown) | (Unknown) | assumption for Polypropylene, Polyethylene therephtalate (PET),Polyurethane resin, Polyphenylene sulfide (PPS), Polypropylene | LHV of mixture (ecoinvent) = 34,78 MJ/kg
market group for electricity, low voltage | 44.0547 |  | kilowatt hour | ecoinvent_remind_SSP2-PkBudg500_2030 | EoL power electronics, GT-bat, Short-Term | GLO | substitution | 0 | (Unknown) | (Unknown) | (Unknown) | (Unknown) | (Unknown) | electricity recovery from plastic , We assume 50% of heat recovery, LHV = 34,78 MJ/kg converted to kWh
market group for heat, district or industrial, natural gas | 158.5968 |  | megajoule | ecoinvent_remind_SSP2-PkBudg500_2030 | EoL power electronics, GT-bat, Short-Term | GLO | substitution | 0 | (Unknown) | (Unknown) | (Unknown) | (Unknown) | (Unknown) | heat recovery from plastic packaging, We assume 50% of electricity recovery LHV = 34,78 MJ/kg
Activity | treatment of remaining material components, EoL power electronics, GT-bat, Short-Term
categories | power electronics EoL, Gt-bat, Short-Term
code | 17830B5F82A44805AE982691C08CDDBE
comment | all other materials: Silicon, Glass fiber, paint, Epoxy resin, nylon
location | GLO
production amount | 1
type | process
unit | unit |  |  | full names
Exchanges
name | amount | reference product | unit | database | categories | location | type | uncertainty type | loc | scale | shape | minimum | maximum | comment | comment 2
treatment of remaining material components, EoL power electronics, GT-bat, Short-Term | 1 |  | unit | GENESIS_2030_GT-bat_PkBudg500 | EoL power electronics, GT-bat, Short-Term | GLO | production | 0 | (Unknown) | (Unknown) | (Unknown) | (Unknown) | (Unknown)
market for hazardous waste, for incineration | -1.98 |  | kilogram | ecoinvent_remind_SSP2-PkBudg500_2030 | EoL power electronics, GT-bat, Short-Term | RoW | technosphere | 0 | (Unknown) | (Unknown) | (Unknown) | (Unknown) | (Unknown) | no el, or heat recovery
Activity | treatment of power electronics, EoL power electronics, GT-bat, Short-Term
categories | power electronics EoL, Gt-bat, Short-Term
code | 9C9C6EF6EA6143D3AE628D73EAD017E8
comment | main process
location | GLO
production amount | 1
type | process
unit | unit |  |  | full names
Exchanges
name | amount | reference product | unit | database | categories | location | type | uncertainty type | loc | scale | shape | minimum | maximum | comment | comment 2
treatment of power electronics, EoL power electronics, GT-bat, Short-Term | 1 |  | unit | GENESIS_2030_GT-bat_PkBudg500 | EoL power electronics, GT-bat, Short-Term | GLO | production | 0 | (Unknown) | (Unknown) | (Unknown) | (Unknown) | (Unknown)
treatment of circuit components, EoL power electronics, GT-bat, Short-Term | 1 |  | unit | GENESIS_2030_GT-bat_PkBudg500 | EoL power electronics, GT-bat, Short-Term | GLO | technosphere | 0 | (Unknown) | (Unknown) | (Unknown) | (Unknown) | (Unknown)
treatment of metals, EoL power electronics, GT-bat, Short-Term | 1 |  | unit | GENESIS_2030_GT-bat_PkBudg500 | EoL power electronics, GT-bat, Short-Term | GLO | technosphere | 0 | (Unknown) | (Unknown) | (Unknown) | (Unknown) | (Unknown)
treatment of plastics, EoL power electronics, GT-bat, Short-Term | 1 |  | unit | GENESIS_2030_GT-bat_PkBudg500 | EoL power electronics, GT-bat, Short-Term | GLO | technosphere | 0 | (Unknown) | (Unknown) | (Unknown) | (Unknown) | (Unknown)
treatment of remaining material components, EoL power electronics, GT-bat, Short-Term | 1 |  | unit | GENESIS_2030_GT-bat_PkBudg500 | EoL power electronics, GT-bat, Short-Term | GLO | technosphere | 0 | (Unknown) | (Unknown) | (Unknown) | (Unknown) | (Unknown)
treatment of scrap printed wiring boards, shredding and separation | -77.31 |  | kilogram | ecoinvent_remind_SSP2-PkBudg500_2030 | EoL power electronics, GT-bat, Short-Term | RoW | technosphere | 0 | (Unknown) | (Unknown) | (Unknown) | (Unknown) | (Unknown) | assumed proxy for dismantling - weight corresponds to total weight of all power electronics

## motors and drives EoL LCI
cutoff | 14
Activity | treatment of steel, motors and drives, Gt-bat, Short-Term
categories | motors and drives EoL, Gt-bat, Short-Term
code | 65C00F2232A048B693D65EEE102F7739
comment | process used for both motor and generator
location | GLO
production amount | 1
type | process
unit | kilogram |  |  | full names
Exchanges
name | amount | reference product | unit | database | categories | location | type | uncertainty type | loc | scale | shape | minimum | maximum | comment | comment 2
treatment of steel, motors and drives, Gt-bat, Short-Term | 1 |  | kilogram | GENESIS_2030_GT-bat_PkBudg500 | motors and drives, GT-bat, Short-Term | GLO | production | 0 | (Unknown) | (Unknown) | (Unknown) | (Unknown) | (Unknown)
treatment of waste reinforcement steel, recycling | -0.8 |  | kilogram | ecoinvent_remind_SSP2-PkBudg500_2030 | None | RoW | technosphere | 0 | (Unknown) | (Unknown) | (Unknown) | (Unknown) | (Unknown) |  | recycled steel - 80% | assumption from EoL provided in Engine/pamela project
market for steel, low-alloyed, hot rolled | 0.72 |  | kilogram | ecoinvent_remind_SSP2-PkBudg500_2030 | None | GLO | substitution | 0 | (Unknown) | (Unknown) | (Unknown) | (Unknown) | (Unknown) |  | crediting assuming 90% is recovered | assumption from EoL provided in Engine/pamela project
treatment of basic oxygen furnace secondary metallurgy slag, residual material landfill | -0.2 |  | kilogram | ecoinvent_remind_SSP2-PkBudg500_2030 | motors and drives, GT-bat, Short-Term | GLO | technosphere | 0 | (Unknown) | (Unknown) | (Unknown) | (Unknown) | (Unknown) |  | remaining 20% slag to landfill | assumption from EoL provided in Engine/pamela project
Activity | treatment of aluminium, motors and drives, Gt-bat, Short-Term
categories | motors and drives EoL, Gt-bat, Short-Term
code | 31E328B409B145658A75115DA7FE7543
comment | process used for both motor and generator
location | GLO
production amount | 1
type | process
unit | kilogram |  |  | full names
Exchanges
name | amount | reference product | unit | database | categories | location | type | uncertainty type | loc | scale | shape | minimum | maximum | comment | comment 2
treatment of aluminium, motors and drives, Gt-bat, Short-Term | 1 |  | kilogram | GENESIS_2030_GT-bat_PkBudg500 | motors and drives, GT-bat, Short-Term | GLO | production | 0 | (Unknown) | (Unknown) | (Unknown) | (Unknown) | (Unknown)
treatment of aluminium scrap, post-consumer, by collecting, sorting, cleaning, pressing | 0.8 |  | kilogram | ecoinvent_remind_SSP2-PkBudg500_2030 | motors and drives, GT-bat, Short-Term | RoW | technosphere | 0 | (Unknown) | (Unknown) | (Unknown) | (Unknown) | (Unknown) | assuming same EoL percentages as specified for engine for steel in pamela project
treatment of aluminium scrap, post-consumer, prepared for recycling, at refiner | 0.8 | aluminium, cast alloy | kilogram | ecoinvent_remind_SSP2-PkBudg500_2030 | motors and drives, GT-bat, Short-Term | RoW | technosphere | 0 | (Unknown) | (Unknown) | (Unknown) | (Unknown) | (Unknown) | treatment includes remelting
market for aluminium, cast alloy | 0.72 |  | kilogram | ecoinvent_remind_SSP2-PkBudg500_2030 | motors and drives, GT-bat, Short-Term | GLO | substitution | 0 | (Unknown) | (Unknown) | (Unknown) | (Unknown) | (Unknown) | crediting assuming 90% is recovered
treatment of basic oxygen furnace secondary metallurgy slag, residual material landfill | -0.2 |  | kilogram | ecoinvent_remind_SSP2-PkBudg500_2030 | motors and drives, GT-bat, Short-Term | GLO | technosphere | 0 | (Unknown) | (Unknown) | (Unknown) | (Unknown) | (Unknown) | remaining 20% slag to landfill
Activity | treatment of copper, motors and drives, Gt-bat, Short-Term
categories | motors and drives EoL, Gt-bat, Short-Term
code | 8D5B0FB072D049C69623B56A477AA2D1
comment | process used for both motor and generator
location | GLO
production amount | 1
type | process
unit | kilogram |  |  | full names
Exchanges
name | amount | reference product | unit | database | categories | location | type | uncertainty type | loc | scale | shape | minimum | maximum | comment | comment 2
treatment of copper, motors and drives, Gt-bat, Short-Term | 1 |  | kilogram | GENESIS_2030_GT-bat_PkBudg500 | motors and drives, GT-bat, Short-Term | GLO | production | 0 | (Unknown) | (Unknown) | (Unknown) | (Unknown) | (Unknown) | assuming same EoL percentages as specified for engine for steel in pamela project
treatment of electronics scrap, metals recovery in copper smelter | 0.8 | metal part of electronics scrap, in copper, anode | kilogram | ecoinvent_remind_SSP2-PkBudg500_2030 | motors and drives, GT-bat, Short-Term | RoW | technosphere | 0 | (Unknown) | (Unknown) | (Unknown) | (Unknown) | (Unknown) | treatment includes remelting
market for copper-rich materials | 0.72 |  | kilogram | ecoinvent_remind_SSP2-PkBudg500_2030 | motors and drives, GT-bat, Short-Term | GLO | substitution | 0 | (Unknown) | (Unknown) | (Unknown) | (Unknown) | (Unknown) | crediting assuming 90% is recovered
treatment of basic oxygen furnace secondary metallurgy slag, residual material landfill | -0.2 |  | kilogram | ecoinvent_remind_SSP2-PkBudg500_2030 | motors and drives, GT-bat, Short-Term | GLO | technosphere | 0 | (Unknown) | (Unknown) | (Unknown) | (Unknown) | (Unknown) | remaining 20% slag to landfill
Activity | treatment of permanent magnet, motors and drives, Gt-bat, Short-Term
categories | motors and drives EoL, Gt-bat, Short-Term
code | F918B07452374FF1AA23B7C189C4A384
comment | process used for both motor and generator
location | GLO
production amount | 1
type | process
unit | kilogram |  |  | full names
Exchanges
name | amount | reference product | unit | database | categories | location | type | uncertainty type | loc | scale | shape | minimum | maximum | comment | comment 2
treatment of permanent magnet, motors and drives, Gt-bat, Short-Term | 1 |  | kilogram | GENESIS_2030_GT-bat_PkBudg500 | motors and drives, GT-bat, Short-Term | GLO | production | 0 | (Unknown) | (Unknown) | (Unknown) | (Unknown) | (Unknown) | rough assumptions based on https://pubs.acs.org/doi/full/10.1021/acs.est.7b05442# processing (shredding and compressing, then reuse of 50-80%) rest =slag
treatment of non-Fe-Co-metals, from used Li-ion battery, pyrometallurgical processing | -1 | non-Fe-Co-metals, from used Li-ion battery, pyrometallurgical processing | kilogram | ecoinvent_remind_SSP2-PkBudg500_2030 | motors and drives, GT-bat, Short-Term | GLO | technosphere | 0 | (Unknown) | (Unknown) | (Unknown) | (Unknown) | (Unknown) | proxy no rare earch metal treatment
market for permanent magnet, for electric motor | 0.65 |  | kilogram | ecoinvent_remind_SSP2-PkBudg500_2030 | motors and drives, GT-bat, Short-Term | GLO | substitution | 0 | (Unknown) | (Unknown) | (Unknown) | (Unknown) | (Unknown) | 0,65 from articlearound 65% is eventually reused for magnets
market for nickel smelter slag | -0.35 |  | kilogram | ecoinvent_remind_SSP2-PkBudg500_2030 | motors and drives, GT-bat, Short-Term | GLO | technosphere | 0 | (Unknown) | (Unknown) | (Unknown) | (Unknown) | (Unknown) | rest: from article rest is sent to slag
Activity | treatment of generator, motors and drives, Gt-bat, Short-Term
categories | motors and drives EoL, Gt-bat, Short-Term
code | CAD3091D9E8A4EE79C8AF78FEDCD5D8D
comment | generator EoL
location | GLO
production amount | 1
type | process
unit | unit |  |  | full names
Exchanges
name | amount | reference product | unit | database | categories | location | type | uncertainty type | loc | scale | shape | minimum | maximum | comment | comment 2
treatment of generator, motors and drives, Gt-bat, Short-Term | 1 |  | unit | GENESIS_2030_GT-bat_PkBudg500 | motors and drives, GT-bat, Short-Term | GLO | production | 0 | (Unknown) | (Unknown) | (Unknown) | (Unknown) | (Unknown)
treatment of steel, motors and drives, Gt-bat, Short-Term | 114.1836 |  | kilogram | GENESIS_2030_GT-bat_PkBudg500 | motors and drives, GT-bat, Short-Term | GLO | technosphere | 0 | (Unknown) | (Unknown) | (Unknown) | (Unknown) | (Unknown)
treatment of aluminium, motors and drives, Gt-bat, Short-Term | 31.21 |  | kilogram | GENESIS_2030_GT-bat_PkBudg500 | motors and drives, GT-bat, Short-Term | GLO | technosphere | 0 | (Unknown) | (Unknown) | (Unknown) | (Unknown) | (Unknown)
treatment of copper, motors and drives, Gt-bat, Short-Term | 22.3984 |  | kilogram | GENESIS_2030_GT-bat_PkBudg500 | motors and drives, GT-bat, Short-Term | GLO | technosphere | 0 | (Unknown) | (Unknown) | (Unknown) | (Unknown) | (Unknown)
treatment of permanent magnet, motors and drives, Gt-bat, Short-Term | 6.7665 |  | kilogram | GENESIS_2030_GT-bat_PkBudg500 | motors and drives, GT-bat, Short-Term | GLO | technosphere | 0 | (Unknown) | (Unknown) | (Unknown) | (Unknown) | (Unknown)
Activity | treatment of motor, motors and drives, Gt-bat, Short-Term
categories | motors and drives EoL, Gt-bat, Short-Term
code | 723B76BACE5D479C9CAD49E71AC21C76
comment | motors EoL
location | GLO
production amount | 1
type | process
unit | unit |  |  | full names
Exchanges
name | amount | reference product | unit | database | categories | location | type | uncertainty type | loc | scale | shape | minimum | maximum | comment | comment 2
treatment of motor, motors and drives, Gt-bat, Short-Term | 1 |  | unit | GENESIS_2030_GT-bat_PkBudg500 | motors and drives, GT-bat, Short-Term | GLO | production | 0 | (Unknown) | (Unknown) | (Unknown) | (Unknown) | (Unknown)
treatment of steel, motors and drives, Gt-bat, Short-Term | 32.35 |  | kilogram | GENESIS_2030_GT-bat_PkBudg500 | motors and drives, GT-bat, Short-Term | GLO | technosphere | 0 | (Unknown) | (Unknown) | (Unknown) | (Unknown) | (Unknown)
treatment of aluminium, motors and drives, Gt-bat, Short-Term | 14.86 |  | kilogram | GENESIS_2030_GT-bat_PkBudg500 | motors and drives, GT-bat, Short-Term | GLO | technosphere | 0 | (Unknown) | (Unknown) | (Unknown) | (Unknown) | (Unknown)
treatment of copper, motors and drives, Gt-bat, Short-Term | 6.21 |  | kilogram | GENESIS_2030_GT-bat_PkBudg500 | motors and drives, GT-bat, Short-Term | GLO | technosphere | 0 | (Unknown) | (Unknown) | (Unknown) | (Unknown) | (Unknown)
treatment of permanent magnet, motors and drives, Gt-bat, Short-Term | 6.76 |  | kilogram | GENESIS_2030_GT-bat_PkBudg500 | motors and drives, GT-bat, Short-Term | GLO | technosphere | 0 | (Unknown) | (Unknown) | (Unknown) | (Unknown) | (Unknown)
Activity | treatment of motors and drives, Gt-bat, Short-Term
categories | motors and drives EoL, Gt-bat, Short-Term
code | 83386E8D410A40F6A05318E29671F242
comment | EoL for motors and drives
location | GLO
production amount | 1
type | process
unit | unit |  |  | full names
Exchanges
name | amount | reference product | unit | database | categories | location | type | uncertainty type | loc | scale | shape | minimum | maximum | comment | comment 2
treatment of motors and drives, Gt-bat, Short-Term | 1 |  | unit | GENESIS_2030_GT-bat_PkBudg500 | motors and drives, GT-bat, Short-Term | GLO | production | 0 | (Unknown) | (Unknown) | (Unknown) | (Unknown) | (Unknown)
treatment of motor, motors and drives, Gt-bat, Short-Term | 1 |  | unit | GENESIS_2030_GT-bat_PkBudg500 | motors and drives, GT-bat, Short-Term | GLO | technosphere | 0 | (Unknown) | (Unknown) | (Unknown) | (Unknown) | (Unknown)
treatment of generator, motors and drives, Gt-bat, Short-Term | 1 |  | unit | GENESIS_2030_GT-bat_PkBudg500 | motors and drives, GT-bat, Short-Term | GLO | technosphere | 0 | (Unknown) | (Unknown) | (Unknown) | (Unknown) | (Unknown)

## powerplant EoL LCI
cutoff | 14
Activity | treatment of titanium,powerplant, Gt-bat, Short-Term
categories | powerplant EoL, Gt-bat, Short-Term
code | 4ABCC6FA1FED4DC19DF6956410C20B4F
comment | powerplant
location | GLO
production amount | 1
type | process
unit | kilogram |  |  | full names
Exchanges
name | amount | reference product | unit | database | categories | location | type | uncertainty type | loc | scale | shape | minimum | maximum | comment | comment 2
treatment of titanium,powerplant, Gt-bat, Short-Term | 1 |  | kilogram | GENESIS_2030_GT-bat_PkBudg500 | powerplant EoL, GT-bat, Short-Term | GLO | production | 0 | (Unknown) | (Unknown) | (Unknown) | (Unknown) | (Unknown) |  | from pamela: 50% recycled and 50% landfilled
market group for electricity, medium voltage | 9.5 |  | kilowatt hour | ecoinvent_remind_SSP2-PkBudg500_2030 | powerplant EoL, GT-bat, Short-Term | GLO | technosphere | 2 | 9.3981 | 0.30332 | (Unknown) | (Unknown) | (Unknown) | waste amounts= input mass*ratio - input mass | assumed proxy LHV: 114MJ/kg, Rupcic et al. https://doi.org/10.1016/j.cirp.2022.04.047 , 50% goes to be melted and recycled | - | 60% el | 34.2 | MJ | 9.5 | kWh
market for natural gas, high pressure | 0.5953 |  | cubic meter | ecoinvent_remind_SSP2-PkBudg500_2030 | powerplant EoL, GT-bat, Short-Term | World | technosphere | 2 | 6.6281 | 0.30332 | (Unknown) | (Unknown) | (Unknown) | waste amounts= input mass*ratio - input mass | assumed proxy LHV: 114MJ/kg, Rupcic et al. https://doi.org/10.1016/j.cirp.2022.04.047 , 50% goes to be melted and recycled | - | 40% natural gas | 22.8 | MJ | 0.5953 | m3
market for titanium | 0.5 |  | kilogram | ecoinvent_remind_SSP2-PkBudg500_2030 | powerplant EoL, GT-bat, Short-Term | GLO | substitution | 2 | -0.69315 | 0.30332 | (Unknown) | (Unknown) | (Unknown) | waste amounts= input mass*ratio - input mass | assumed proxy LHV: 114MJ/kg, Rupcic et al. https://doi.org/10.1016/j.cirp.2022.04.047 , 50% goes to be melted and recycled | - |  | 0.5 | kg
treatment of basic oxygen furnace secondary metallurgy slag, residual material landfill | -0.5 |  | kilogram | ecoinvent_remind_SSP2-PkBudg500_2030 | powerplant EoL, GT-bat, Short-Term | GLO | technosphere | 0 | (Unknown) | (Unknown) | (Unknown) | (Unknown) | (Unknown) |  | remaining 50% slag to landfill
Activity | treatment of CFRP,powerplant, Gt-bat, Short-Term
categories | powerplant EoL, Gt-bat, Short-Term
code | 27DFE582F86846E1A1F059C37CF2962D
comment | powerplant
location | GLO
production amount | 1
type | process
unit | kilogram |  |  | full names
Exchanges
name | amount | reference product | unit | database | categories | location | type | uncertainty type | loc | scale | shape | minimum | maximum | comment | comment 2
treatment of CFRP,powerplant, Gt-bat, Short-Term | 1 |  | kilogram | GENESIS_2030_GT-bat_PkBudg500 | powerplant EoL, GT-bat, Short-Term | GLO | production | 0 | (Unknown) | (Unknown) | (Unknown) | (Unknown) | (Unknown) | from pamela: 50% recycled and 50% landfilled
treatment of waste plastic, mixture, municipal incineration | -0.5 |  | kilogram | ecoinvent_remind_SSP2-PkBudg500_2030 | powerplant EoL, GT-bat, Short-Term | RoW | technosphere | 0 | (Unknown) | (Unknown) | (Unknown) | (Unknown) | (Unknown) | assumption for Polypropylene, Polyethylene therephtalate (PET),Polyurethane resin, Polyphenylene sulfide (PPS), Polypropylene | LHV of mixture (ecoinvent) = 34,78 MJ/kg | roughly assuming the LHV is comparable to that of an average plastic
market group for electricity, low voltage | 2.4153 |  | kilowatt hour | ecoinvent_remind_SSP2-PkBudg500_2030 | powerplant EoL, GT-bat, Short-Term | GLO | substitution | 0 | (Unknown) | (Unknown) | (Unknown) | (Unknown) | (Unknown) | electricity recovery from plastic , We assume 50% of heat recovery from incineration, LHV = 34,78 MJ/kg converted to kWh
market group for heat, district or industrial, natural gas | 8.695 |  | megajoule | ecoinvent_remind_SSP2-PkBudg500_2030 | powerplant EoL, GT-bat, Short-Term | GLO | substitution | 0 | (Unknown) | (Unknown) | (Unknown) | (Unknown) | (Unknown) | heat recovery from plastic packaging, We assume 50% of electricity recovery from incinertion LHV = 34,78 MJ/kg
treatment of waste plastic, mixture, sanitary landfill | -0.5 |  | kilogram | ecoinvent_remind_SSP2-PkBudg500_2030 | powerplant EoL, GT-bat, Short-Term | RoW | technosphere | 0 | (Unknown) | (Unknown) | (Unknown) | (Unknown) | (Unknown) | assumed 50% landfilled form Pamela project
Activity | treatment of aluminium,powerplant, Gt-bat, Short-Term
categories | powerplant EoL, Gt-bat, Short-Term
code | EDB08C64D0BB4F95AB7A0FE01C975D87
comment | powerplant
location | GLO
production amount | 1
type | process
unit | kilogram |  |  | full names
Exchanges
name | amount | reference product | unit | database | categories | location | type | uncertainty type | loc | scale | shape | minimum | maximum | comment | comment 2
treatment of aluminium,powerplant, Gt-bat, Short-Term | 1 |  | kilogram | GENESIS_2030_GT-bat_PkBudg500 | powerplant EoL, GT-bat, Short-Term | GLO | production | 0 | (Unknown) | (Unknown) | (Unknown) | (Unknown) | (Unknown) | from pamela: (using aluminium in "all materials") 85% recycled and 15% landfilled
treatment of aluminium scrap, post-consumer, by collecting, sorting, cleaning, pressing | 0.75 |  | kilogram | ecoinvent_remind_SSP2-PkBudg500_2030 | powerplant EoL, GT-bat, Short-Term | RoW | technosphere | 0 | (Unknown) | (Unknown) | (Unknown) | (Unknown) | (Unknown) | assuming same EoL percentages as specified for engine for steel in pamela project
treatment of aluminium scrap, post-consumer, prepared for recycling, at refiner | 0.75 | aluminium, cast alloy | kilogram | ecoinvent_remind_SSP2-PkBudg500_2030 | powerplant EoL, GT-bat, Short-Term | RoW | technosphere | 0 | (Unknown) | (Unknown) | (Unknown) | (Unknown) | (Unknown) | includes remelting
market for aluminium, cast alloy | 0.75 |  | kilogram | ecoinvent_remind_SSP2-PkBudg500_2030 | powerplant EoL, GT-bat, Short-Term | GLO | substitution | 0 | (Unknown) | (Unknown) | (Unknown) | (Unknown) | (Unknown)
treatment of basic oxygen furnace secondary metallurgy slag, residual material landfill | -0.25 |  | kilogram | ecoinvent_remind_SSP2-PkBudg500_2030 | powerplant EoL, GT-bat, Short-Term | GLO | technosphere | 0 | (Unknown) | (Unknown) | (Unknown) | (Unknown) | (Unknown)
Activity | treatment of iron-nickel chromium alloy,powerplant, Gt-bat, Short-Term
categories | powerplant EoL, Gt-bat, Short-Term
code | C8D3986B869D453484F6EEB88CEF39D0
comment | powerplant
location | GLO
production amount | 1
type | process
unit | kilogram |  |  | full names
Exchanges
name | amount | reference product | unit | database | categories | location | type | uncertainty type | loc | scale | shape | minimum | maximum | comment | comment 2
treatment of iron-nickel chromium alloy,powerplant, Gt-bat, Short-Term | 1 |  | kilogram | GENESIS_2030_GT-bat_PkBudg500 | powerplant EoL, GT-bat, Short-Term | GLO | production | 0 | (Unknown) | (Unknown) | (Unknown) | (Unknown) | (Unknown) | from pamela: (using aluminium in "all materials") 85% recycled and 15% landfilled
treatment of electronics scrap, metals recovery in copper smelter | 0.85 | metal part of electronics scrap, in copper, anode | kilogram | ecoinvent_remind_SSP2-PkBudg500_2030 | powerplant EoL, GT-bat, Short-Term | RoW | technosphere | 0 | (Unknown) | (Unknown) | (Unknown) | (Unknown) | (Unknown) | from pamela: (using aluminium in "all materials") 85% recycled and 15% landfilled |  | -
market for iron-nickel-chromium alloy | 0.85 |  | kilogram | ecoinvent_remind_SSP2-PkBudg500_2030 | powerplant EoL, GT-bat, Short-Term | GLO | substitution | 0 | (Unknown) | (Unknown) | (Unknown) | (Unknown) | (Unknown) | from pamela: (using aluminium in "all materials") 85% recycled and 15% landfilled |  | -
treatment of basic oxygen furnace secondary metallurgy slag, residual material landfill | -0.25 |  | kilogram | ecoinvent_remind_SSP2-PkBudg500_2030 | powerplant EoL, GT-bat, Short-Term | GLO | technosphere | 0 | (Unknown) | (Unknown) | (Unknown) | (Unknown) | (Unknown) | from pamela: (using aluminium in "all materials") 85% recycled and 15% landfilled
Activity | treatment of nickel,powerplant, Gt-bat, Short-Term
categories | powerplant EoL, Gt-bat, Short-Term
code | E1D0B9C0BF3E45A6B366112BBCD10010
comment | powerplant
location | GLO
production amount | 1
type | process
unit | kilogram |  |  | full names
Exchanges
name | amount | reference product | unit | database | categories | location | type | uncertainty type | loc | scale | shape | minimum | maximum | comment | comment 2
treatment of nickel,powerplant, Gt-bat, Short-Term | 1 |  | kilogram | GENESIS_2030_GT-bat_PkBudg500 | powerplant EoL, GT-bat, Short-Term | GLO | production | 0 | (Unknown) | (Unknown) | (Unknown) | (Unknown) | (Unknown) | from pamela: (using aluminium in "all materials") 85% recycled and 15% landfilled
treatment of electronics scrap, metals recovery in copper smelter | 0.85 | metal part of electronics scrap, in copper, anode | kilogram | ecoinvent_remind_SSP2-PkBudg500_2030 | powerplant EoL, GT-bat, Short-Term | RoW | technosphere | 0 | (Unknown) | (Unknown) | (Unknown) | (Unknown) | (Unknown) | from pamela: (using aluminium in "all materials") 85% recycled and 15% landfilled |  | -
market for nickel, class 1 | 0.85 |  | kilogram | ecoinvent_remind_SSP2-PkBudg500_2030 | powerplant EoL, GT-bat, Short-Term | GLO | substitution | 0 | (Unknown) | (Unknown) | (Unknown) | (Unknown) | (Unknown) | from pamela: (using aluminium in "all materials") 85% recycled and 15% landfilled |  | -
treatment of basic oxygen furnace secondary metallurgy slag, residual material landfill | -0.25 |  | kilogram | ecoinvent_remind_SSP2-PkBudg500_2030 | powerplant EoL, GT-bat, Short-Term | GLO | technosphere | 0 | (Unknown) | (Unknown) | (Unknown) | (Unknown) | (Unknown) | from pamela: (using aluminium in "all materials") 85% recycled and 15% landfilled
Activity | treatment of copper,powerplant, Gt-bat, Short-Term
categories | powerplant EoL, Gt-bat, Short-Term
code | FBC023F3A94F401AB3E8D5830704F98B
comment | powerplant
location | GLO
production amount | 1
type | process
unit | kilogram |  |  | full names
Exchanges
name | amount | reference product | unit | database | categories | location | type | uncertainty type | loc | scale | shape | minimum | maximum | comment | comment 2
treatment of copper,powerplant, Gt-bat, Short-Term | 1 |  | kilogram | GENESIS_2030_GT-bat_PkBudg500 | powerplant EoL, GT-bat, Short-Term | GLO | production | 0 | (Unknown) | (Unknown) | (Unknown) | (Unknown) | (Unknown) | from pamela: (using aluminium in "all materials") 85% recycled and 15% landfilled
treatment of electronics scrap, metals recovery in copper smelter | 0.85 | metal part of electronics scrap, in copper, anode | kilogram | ecoinvent_remind_SSP2-PkBudg500_2030 | powerplant EoL, GT-bat, Short-Term | RoW | technosphere | 0 | (Unknown) | (Unknown) | (Unknown) | (Unknown) | (Unknown) | from pamela: (using aluminium in "all materials") 85% recycled and 15% landfilled |  | -
market for copper-rich materials | 0.85 |  | kilogram | ecoinvent_remind_SSP2-PkBudg500_2030 | powerplant EoL, GT-bat, Short-Term | GLO | substitution | 0 | (Unknown) | (Unknown) | (Unknown) | (Unknown) | (Unknown) | from pamela: (using aluminium in "all materials") 85% recycled and 15% landfilled |  | -
treatment of basic oxygen furnace secondary metallurgy slag, residual material landfill | -0.25 |  | kilogram | ecoinvent_remind_SSP2-PkBudg500_2030 | powerplant EoL, GT-bat, Short-Term | GLO | technosphere | 0 | (Unknown) | (Unknown) | (Unknown) | (Unknown) | (Unknown) | from pamela: (using aluminium in "all materials") 85% recycled and 15% landfilled
Activity | treatment of magnesium alloy powerplant, Gt-bat, Short-Term
categories | powerplant EoL, Gt-bat, Short-Term
code | 530AB259D0E74D3F83A713242ABF869C
comment | powerplant
location | GLO
production amount | 1
type | process
unit | kilogram |  |  | full names
Exchanges
name | amount | reference product | unit | database | categories | location | type | uncertainty type | loc | scale | shape | minimum | maximum | comment | comment 2
treatment of magnesium alloy powerplant, Gt-bat, Short-Term | 1 |  | kilogram | GENESIS_2030_GT-bat_PkBudg500 | powerplant EoL, GT-bat, Short-Term | GLO | production | 0 | (Unknown) | (Unknown) | (Unknown) | (Unknown) | (Unknown) | from pamela: (using magnesium in "all materials") 85% recycled and 15% landfilled
treatment of basic oxygen furnace secondary metallurgy slag, residual material landfill | -0.1 |  | kilogram | ecoinvent_remind_SSP2-PkBudg500_2030 | powerplant EoL, GT-bat, Short-Term | GLO | technosphere | 0 | (Unknown) | (Unknown) | (Unknown) | (Unknown) | (Unknown) | 10% of not magnesium in alloy
treatment of electronics scrap, metals recovery in copper smelter | 0.765 | metal part of electronics scrap, in copper, anode | kilogram | ecoinvent_remind_SSP2-PkBudg500_2030 | powerplant EoL, GT-bat, Short-Term | RoW | technosphere | 0 | (Unknown) | (Unknown) | (Unknown) | (Unknown) | (Unknown) | proxy for magnesium (90% of total weight * 85% recycled as indicated by Pamela project) |  | -
treatment of basic oxygen furnace secondary metallurgy slag, residual material landfill | -0.225 |  | kilogram | ecoinvent_remind_SSP2-PkBudg500_2030 | powerplant EoL, GT-bat, Short-Term | GLO | technosphere | 0 | (Unknown) | (Unknown) | (Unknown) | (Unknown) | (Unknown) | 15% landfilled * 90% magnesium
Activity | treatment of rubber and cellulose fibre powerplant, Gt-bat, Short-Term
categories | powerplant EoL, Gt-bat, Short-Term
code | DD0A37B25FFD4693A10E00F5CDFEC631
comment | powerplant
location | GLO
production amount | 1
type | process
unit | kilogram |  |  | full names
Exchanges
name | amount | reference product | unit | database | categories | location | type | uncertainty type | loc | scale | shape | minimum | maximum | comment | comment 2
treatment of rubber and cellulose fibre powerplant, Gt-bat, Short-Term | 1 |  | kilogram | GENESIS_2030_GT-bat_PkBudg500 | powerplant EoL, GT-bat, Short-Term | GLO | production | 0 | (Unknown) | (Unknown) | (Unknown) | (Unknown) | (Unknown) | no el or heat recovery
market for hazardous waste, for incineration | -1 |  | kilogram | ecoinvent_remind_SSP2-PkBudg500_2030 | powerplant EoL, GT-bat, Short-Term | RoW | technosphere | 0 | (Unknown) | (Unknown) | (Unknown) | (Unknown) | (Unknown)
Activity | treatment of powerplant, Gt-bat, Short-Term
categories | powerplant EoL, Gt-bat, Short-Term
code | 7EF78104BC20497894226B7F3C482822
comment | powerplant
location | GLO
production amount | 1
type | process
unit | unit |  |  | full names
Exchanges
name | amount | reference product | unit | database | categories | location | type | uncertainty type | loc | scale | shape | minimum | maximum | comment | comment 2
treatment of powerplant, Gt-bat, Short-Term | 1 |  | unit | GENESIS_2030_GT-bat_PkBudg500 | powerplant EoL, GT-bat, Short-Term | GLO | production | 0 | (Unknown) | (Unknown) | (Unknown) | (Unknown) | (Unknown)
treatment of aluminium,powerplant, Gt-bat, Short-Term | 3906.1887 |  | kilogram | GENESIS_2030_GT-bat_PkBudg500 | powerplant EoL, GT-bat, Short-Term | GLO | technosphere | 0 | (Unknown) | (Unknown) | (Unknown) | (Unknown) | (Unknown)
treatment of steel, wing, airframe, Gt-bat, Short-Term | 590.7265 |  | kilogram | GENESIS_2030_GT-bat_PkBudg500 | powerplant EoL, GT-bat, Short-Term | GLO | technosphere | 0 | (Unknown) | (Unknown) | (Unknown) | (Unknown) | (Unknown)
treatment of titanium,powerplant, Gt-bat, Short-Term | 108.0668 |  | kilogram | GENESIS_2030_GT-bat_PkBudg500 | powerplant EoL, GT-bat, Short-Term | GLO | technosphere | 0 | (Unknown) | (Unknown) | (Unknown) | (Unknown) | (Unknown)
treatment of iron-nickel chromium alloy,powerplant, Gt-bat, Short-Term | 59.51 |  | kilogram | GENESIS_2030_GT-bat_PkBudg500 | powerplant EoL, GT-bat, Short-Term | GLO | technosphere | 0 | (Unknown) | (Unknown) | (Unknown) | (Unknown) | (Unknown)
treatment of CFRP,powerplant, Gt-bat, Short-Term | 127.21 |  | kilogram | GENESIS_2030_GT-bat_PkBudg500 | powerplant EoL, GT-bat, Short-Term | GLO | technosphere | 0 | (Unknown) | (Unknown) | (Unknown) | (Unknown) | (Unknown)
treatment of rubber and cellulose fibre powerplant, Gt-bat, Short-Term | 215.7103 |  | kilogram | GENESIS_2030_GT-bat_PkBudg500 | powerplant EoL, GT-bat, Short-Term | GLO | technosphere | 0 | (Unknown) | (Unknown) | (Unknown) | (Unknown) | (Unknown)
treatment of copper,powerplant, Gt-bat, Short-Term | 115.463 |  | kilogram | GENESIS_2030_GT-bat_PkBudg500 | powerplant EoL, GT-bat, Short-Term | GLO | technosphere | 0 | (Unknown) | (Unknown) | (Unknown) | (Unknown) | (Unknown)
treatment of nickel,powerplant, Gt-bat, Short-Term | 2.0079 |  | kilogram | GENESIS_2030_GT-bat_PkBudg500 | powerplant EoL, GT-bat, Short-Term | GLO | technosphere | 0 | (Unknown) | (Unknown) | (Unknown) | (Unknown) | (Unknown)
treatment of rubber and cellulose fibre powerplant, Gt-bat, Short-Term | 1.1474 |  | kilogram | GENESIS_2030_GT-bat_PkBudg500 | powerplant EoL, GT-bat, Short-Term | GLO | technosphere | 0 | (Unknown) | (Unknown) | (Unknown) | (Unknown) | (Unknown)
treatment of magnesium alloy powerplant, Gt-bat, Short-Term | 8.6934 |  | kilogram | GENESIS_2030_GT-bat_PkBudg500 | powerplant EoL, GT-bat, Short-Term | GLO | technosphere | 0 | (Unknown) | (Unknown) | (Unknown) | (Unknown) | (Unknown)

## airframe EoL LCI
cutoff | 14
Activity | treatment of aluminium, wing, airframe, Gt-bat, Short-Term
categories | powerplant EoL, Gt-bat, Short-Term
code | 29F5AB4324364B27911340A5B0A416A5
comment | airframe EoL, same for all configs
location | GLO
production amount | 1
type | process
unit | kilogram |  |  | full names
Exchanges
name | amount | reference product | unit | database | categories | location | type | uncertainty type | loc | scale | shape | minimum | maximum | comment | comment 2
treatment of aluminium, wing, airframe, Gt-bat, Short-Term | 1 |  | kilogram | GENESIS_2030_GT-bat_PkBudg500 | airframe EoL, GT-bat, Short-Term | GLO | production | 0 | (Unknown) | (Unknown) | (Unknown) | (Unknown) | (Unknown) | assuming % for wing aluminium -project Pamela
treatment of aluminium scrap, post-consumer, by collecting, sorting, cleaning, pressing | 0.7 |  | kilogram | ecoinvent_remind_SSP2-PkBudg500_2030 | airframe EoL, GT-bat, Short-Term | RoW | technosphere | 0 | (Unknown) | (Unknown) | (Unknown) | (Unknown) | (Unknown)
treatment of aluminium scrap, post-consumer, prepared for recycling, at refiner | 0.7 | aluminium, cast alloy | kilogram | ecoinvent_remind_SSP2-PkBudg500_2030 | airframe EoL, GT-bat, Short-Term | RoW | technosphere | 0 | (Unknown) | (Unknown) | (Unknown) | (Unknown) | (Unknown) | includes remelting
market for aluminium, cast alloy | 0.63 |  | kilogram | ecoinvent_remind_SSP2-PkBudg500_2030 | airframe EoL, GT-bat, Short-Term | GLO | substitution | 0 | (Unknown) | (Unknown) | (Unknown) | (Unknown) | (Unknown) |  | assuming 90% of that is recovered
treatment of basic oxygen furnace secondary metallurgy slag, residual material landfill | -0.37 |  | kilogram | ecoinvent_remind_SSP2-PkBudg500_2030 | airframe EoL, GT-bat, Short-Term | GLO | technosphere | 0 | (Unknown) | (Unknown) | (Unknown) | (Unknown) | (Unknown)
Activity | treatment of CFRP, wing, airframe, Gt-bat, Short-Term
categories | powerplant EoL, Gt-bat, Short-Term
code | BAB10369809743EE8D73FD62294A0E50
comment | airframe EoL, same for all configs
location | GLO
production amount | 1
type | process
unit | kilogram |  |  | full names
Exchanges
name | amount | reference product | unit | database | categories | location | type | uncertainty type | loc | scale | shape | minimum | maximum | comment | comment 2
treatment of CFRP, wing, airframe, Gt-bat, Short-Term | 1 |  | kilogram | GENESIS_2030_GT-bat_PkBudg500 | airframe EoL, GT-bat, Short-Term | GLO | production | 0 | (Unknown) | (Unknown) | (Unknown) | (Unknown) | (Unknown) | assuming % for wing composites -project Pamela
treatment of waste plastic, mixture, municipal incineration | -0.5 |  | kilogram | ecoinvent_remind_SSP2-PkBudg500_2030 | airframe EoL, GT-bat, Short-Term | RoW | technosphere | 0 | (Unknown) | (Unknown) | (Unknown) | (Unknown) | (Unknown) | LHV of mixture (ecoinvent) = 34,78 MJ/kg | roughly assuming the LHV is comparable to that of an average plastic
market group for electricity, low voltage | 2.4153 |  | kilowatt hour | ecoinvent_remind_SSP2-PkBudg500_2030 | airframe EoL, GT-bat, Short-Term | GLO | substitution | 0 | (Unknown) | (Unknown) | (Unknown) | (Unknown) | (Unknown) | electricity recovery from plastic , We assume 50% of heat recovery from incineration, LHV = 34,78 MJ/kg converted to kWh
market group for heat, district or industrial, natural gas | 8.695 |  | megajoule | ecoinvent_remind_SSP2-PkBudg500_2030 | airframe EoL, GT-bat, Short-Term | GLO | substitution | 0 | (Unknown) | (Unknown) | (Unknown) | (Unknown) | (Unknown) | heat recovery from plastic , We assume 50% of electricity recovery from incinertion LHV = 34,78 MJ/kg
treatment of waste plastic, mixture, sanitary landfill | -0.5 |  | kilogram | ecoinvent_remind_SSP2-PkBudg500_2030 | airframe EoL, GT-bat, Short-Term | RoW | technosphere | 0 | (Unknown) | (Unknown) | (Unknown) | (Unknown) | (Unknown) | assumed 50% landfilled form Pamela project
Activity | treatment of steel, wing, airframe, Gt-bat, Short-Term
categories | powerplant EoL, Gt-bat, Short-Term
code | 3E48953FEA78406A9DCE0C467AFE3DD5
comment | airframe EoL, same for all configs
location | GLO
production amount | 1
type | process
unit | kilogram |  |  | full names
Exchanges
name | amount | reference product | unit | database | categories | location | type | uncertainty type | loc | scale | shape | minimum | maximum | comment | comment 2
treatment of steel, wing, airframe, Gt-bat, Short-Term | 1 |  | kilogram | GENESIS_2030_GT-bat_PkBudg500 | airframe EoL, GT-bat, Short-Term | GLO | production | 0 | (Unknown) | (Unknown) | (Unknown) | (Unknown) | (Unknown) | assuming % for wing steel -project Pamela
treatment of waste reinforcement steel, recycling | -0.75 |  | kilogram | ecoinvent_remind_SSP2-PkBudg500_2030 | airframe EoL, GT-bat, Short-Term | RoW | technosphere | 0 | (Unknown) | (Unknown) | (Unknown) | (Unknown) | (Unknown)
market for steel, low-alloyed, hot rolled | -0.675 |  | kilogram | ecoinvent_remind_SSP2-PkBudg500_2030 | airframe EoL, GT-bat, Short-Term | GLO | substitution | 0 | (Unknown) | (Unknown) | (Unknown) | (Unknown) | (Unknown) |  | crediting assuming 90% is recovered
treatment of basic oxygen furnace secondary metallurgy slag, residual material landfill | -1.675 |  | kilogram | ecoinvent_remind_SSP2-PkBudg500_2030 | airframe EoL, GT-bat, Short-Term | GLO | technosphere | 0 | (Unknown) | (Unknown) | (Unknown) | (Unknown) | (Unknown) |  | rest to slag landfill
Activity | treatment of titanium, wing, airframe, Gt-bat, Short-Term
categories | powerplant EoL, Gt-bat, Short-Term
code | D1A5FC394A3F4E81A1AB65E61F656D98
comment | airframe EoL, same for all configs
location | GLO
production amount | 1
type | process
unit | kilogram |  |  | full names
Exchanges
name | amount | reference product | unit | database | categories | location | type | uncertainty type | loc | scale | shape | minimum | maximum | comment | comment 2
treatment of titanium, wing, airframe, Gt-bat, Short-Term | 1 |  | kilogram | GENESIS_2030_GT-bat_PkBudg500 | airframe EoL, GT-bat, Short-Term | GLO | production | 0 | (Unknown) | (Unknown) | (Unknown) | (Unknown) | (Unknown) | assuming % for wing steel -project Pamela
market group for electricity, medium voltage | 9.5 |  | kilowatt hour | ecoinvent_remind_SSP2-PkBudg500_2030 | airframe EoL, GT-bat, Short-Term | GLO | technosphere | 2 | 9.3981 | 0.30332 | (Unknown) | (Unknown) | (Unknown) | waste amounts= input mass*ratio - input mass | assumed proxy LHV: 114MJ/kg, Rupcic et al. https://doi.org/10.1016/j.cirp.2022.04.047 , 50% goes to be melted and recycled | required el from rupcic et al. | 34.2 | MJ | 9.5 | kWh
market for natural gas, high pressure | 0.5953 |  | cubic meter | ecoinvent_remind_SSP2-PkBudg500_2030 | airframe EoL, GT-bat, Short-Term | World | technosphere | 2 | 6.6281 | 0.30332 | (Unknown) | (Unknown) | (Unknown) | waste amounts= input mass*ratio - input mass | assumed proxy LHV: 114MJ/kg, Rupcic et al. https://doi.org/10.1016/j.cirp.2022.04.047 , 50% goes to be melted and recycled | required heat from Rupcic et al. | 22.8 | MJ | 0.5953 | m3
market for titanium | 0.5 |  | kilogram | ecoinvent_remind_SSP2-PkBudg500_2030 | airframe EoL, GT-bat, Short-Term | GLO | substitution | 2 | -0.69315 | 0.30332 | (Unknown) | (Unknown) | (Unknown) | waste amounts= input mass*ratio - input mass | assumed proxy LHV: 114MJ/kg, Rupcic et al. https://doi.org/10.1016/j.cirp.2022.04.047 , 50% goes to be melted and recycled |  | 0.5 | kg
treatment of basic oxygen furnace secondary metallurgy slag, residual material landfill | -0.5 |  | kilogram | ecoinvent_remind_SSP2-PkBudg500_2030 | airframe EoL, GT-bat, Short-Term | GLO | technosphere | 0 | (Unknown) | (Unknown) | (Unknown) | (Unknown) | (Unknown) |  | remaining 50% slag to landfill
Activity | treatment of aluminium, tail, airframe, Gt-bat, Short-Term
categories | powerplant EoL, Gt-bat, Short-Term
code | 66DF9E7DF111469781B3AF0BF818BA45
comment | airframe EoL, same for all configs
location | GLO
production amount | 1
type | process
unit | kilogram |  |  | full names
Exchanges
name | amount | reference product | unit | database | categories | location | type | uncertainty type | loc | scale | shape | minimum | maximum | comment | comment 2
treatment of aluminium, tail, airframe, Gt-bat, Short-Term | 1 |  | kilogram | GENESIS_2030_GT-bat_PkBudg500 | airframe EoL, GT-bat, Short-Term | GLO | production | 0 | (Unknown) | (Unknown) | (Unknown) | (Unknown) | (Unknown) | assuming % for tail aluminium -project Pamela
treatment of aluminium scrap, post-consumer, by collecting, sorting, cleaning, pressing | 0.64 |  | kilogram | ecoinvent_remind_SSP2-PkBudg500_2030 | airframe EoL, GT-bat, Short-Term | RoW | technosphere | 0 | (Unknown) | (Unknown) | (Unknown) | (Unknown) | (Unknown)
treatment of aluminium scrap, post-consumer, prepared for recycling, at refiner | 0.64 | aluminium, cast alloy | kilogram | ecoinvent_remind_SSP2-PkBudg500_2030 | airframe EoL, GT-bat, Short-Term | RoW | technosphere | 0 | (Unknown) | (Unknown) | (Unknown) | (Unknown) | (Unknown) | includes remelting
market for aluminium, cast alloy | 0.576 |  | kilogram | ecoinvent_remind_SSP2-PkBudg500_2030 | airframe EoL, GT-bat, Short-Term | GLO | substitution | 0 | (Unknown) | (Unknown) | (Unknown) | (Unknown) | (Unknown) |  | assuming 90% of that is recovered
treatment of basic oxygen furnace secondary metallurgy slag, residual material landfill | -0.424 |  | kilogram | ecoinvent_remind_SSP2-PkBudg500_2030 | airframe EoL, GT-bat, Short-Term | GLO | technosphere | 0 | (Unknown) | (Unknown) | (Unknown) | (Unknown) | (Unknown)
Activity | treatment of composites, tail, airframe, Gt-bat, Short-Term
categories | powerplant EoL, Gt-bat, Short-Term
code | B4519BFDBDAF452693893272B461675E
comment | airframe EoL, works for CFRP and GFRP, same for all configs
location | GLO
production amount | 1
type | process
unit | kilogram |  |  | full names
Exchanges
name | amount | reference product | unit | database | categories | location | type | uncertainty type | loc | scale | shape | minimum | maximum | comment | comment 2
treatment of composites, tail, airframe, Gt-bat, Short-Term | 1 |  | kilogram | GENESIS_2030_GT-bat_PkBudg500 | airframe EoL, GT-bat, Short-Term | GLO | production | 0 | (Unknown) | (Unknown) | (Unknown) | (Unknown) | (Unknown) | assuming % for stabilising part composites -project Pamela
treatment of waste plastic, mixture, municipal incineration | -0.5 |  | kilogram | ecoinvent_remind_SSP2-PkBudg500_2030 | airframe EoL, GT-bat, Short-Term | RoW | technosphere | 0 | (Unknown) | (Unknown) | (Unknown) | (Unknown) | (Unknown) | LHV of mixture (ecoinvent) = 34,78 MJ/kg | roughly assuming the LHV is comparable to that of an average plastic
market group for electricity, low voltage | 2.4153 |  | kilowatt hour | ecoinvent_remind_SSP2-PkBudg500_2030 | airframe EoL, GT-bat, Short-Term | GLO | substitution | 0 | (Unknown) | (Unknown) | (Unknown) | (Unknown) | (Unknown) | electricity recovery from plastic , We assume 50% of heat recovery from incineration, LHV = 34,78 MJ/kg converted to kWh
market group for heat, district or industrial, natural gas | 8.695 |  | megajoule | ecoinvent_remind_SSP2-PkBudg500_2030 | airframe EoL, GT-bat, Short-Term | GLO | substitution | 0 | (Unknown) | (Unknown) | (Unknown) | (Unknown) | (Unknown) | heat recovery from plastic , We assume 50% of electricity recovery from incinertion LHV = 34,78 MJ/kg
treatment of waste plastic, mixture, sanitary landfill | -0.5 |  | kilogram | ecoinvent_remind_SSP2-PkBudg500_2030 | airframe EoL, GT-bat, Short-Term | RoW | technosphere | 0 | (Unknown) | (Unknown) | (Unknown) | (Unknown) | (Unknown)
Activity | treatment of aluminium, fuselage, airframe, Gt-bat, Short-Term
categories | powerplant EoL, Gt-bat, Short-Term
code | B84A20EBB0B04A4F8961BA296F4655E6
comment | airframe EoL, same for all configs
location | GLO
production amount | 1
type | process
unit | kilogram |  |  | full names
Exchanges
name | amount | reference product | unit | database | categories | location | type | uncertainty type | loc | scale | shape | minimum | maximum | comment | comment 2
treatment of aluminium, fuselage, airframe, Gt-bat, Short-Term | 1 |  | kilogram | GENESIS_2030_GT-bat_PkBudg500 | airframe EoL, GT-bat, Short-Term | GLO | production | 0 | (Unknown) | (Unknown) | (Unknown) | (Unknown) | (Unknown) | assuming % for fuselage aluminium -project Pamela
treatment of aluminium scrap, post-consumer, by collecting, sorting, cleaning, pressing | 0.85 |  | kilogram | ecoinvent_remind_SSP2-PkBudg500_2030 | airframe EoL, GT-bat, Short-Term | RoW | technosphere | 0 | (Unknown) | (Unknown) | (Unknown) | (Unknown) | (Unknown)
treatment of aluminium scrap, post-consumer, prepared for recycling, at refiner | 0.85 | aluminium, cast alloy | kilogram | ecoinvent_remind_SSP2-PkBudg500_2030 | airframe EoL, GT-bat, Short-Term | RoW | technosphere | 0 | (Unknown) | (Unknown) | (Unknown) | (Unknown) | (Unknown) | includes remelting
market for aluminium, cast alloy | 0.765 |  | kilogram | ecoinvent_remind_SSP2-PkBudg500_2030 | airframe EoL, GT-bat, Short-Term | GLO | substitution | 0 | (Unknown) | (Unknown) | (Unknown) | (Unknown) | (Unknown) |  | assuming 90% of that is recovered
treatment of basic oxygen furnace secondary metallurgy slag, residual material landfill | -0.235 |  | kilogram | ecoinvent_remind_SSP2-PkBudg500_2030 | airframe EoL, GT-bat, Short-Term | GLO | technosphere | 0 | (Unknown) | (Unknown) | (Unknown) | (Unknown) | (Unknown)
Activity | treatment of composites, fuselage, airframe, Gt-bat, Short-Term
categories | powerplant EoL, Gt-bat, Short-Term
code | EDC22ED4FE474C049164B391B599E49F
comment | airframe EoL, same for all configs
location | GLO
production amount | 1
type | process
unit | kilogram |  |  | full names
Exchanges
name | amount | reference product | unit | database | categories | location | type | uncertainty type | loc | scale | shape | minimum | maximum | comment | comment 2
treatment of composites, fuselage, airframe, Gt-bat, Short-Term | 1 |  | kilogram | GENESIS_2030_GT-bat_PkBudg500 | airframe EoL, GT-bat, Short-Term | GLO | production | 0 | (Unknown) | (Unknown) | (Unknown) | (Unknown) | (Unknown) | assuming % for fuesalage composites -project Pamela
treatment of waste plastic, mixture, municipal incineration | -0.5 |  | kilogram | ecoinvent_remind_SSP2-PkBudg500_2030 | airframe EoL, GT-bat, Short-Term | RoW | technosphere | 0 | (Unknown) | (Unknown) | (Unknown) | (Unknown) | (Unknown) | LHV of mixture (ecoinvent) = 34,78 MJ/kg | roughly assuming the LHV is comparable to that of an average plastic
market group for electricity, low voltage | 2.4153 |  | kilowatt hour | ecoinvent_remind_SSP2-PkBudg500_2030 | airframe EoL, GT-bat, Short-Term | GLO | substitution | 0 | (Unknown) | (Unknown) | (Unknown) | (Unknown) | (Unknown) | electricity recovery from plastic , We assume 50% of heat recovery from incineration, LHV = 34,78 MJ/kg converted to kWh
market group for heat, district or industrial, natural gas | 8.695 |  | megajoule | ecoinvent_remind_SSP2-PkBudg500_2030 | airframe EoL, GT-bat, Short-Term | GLO | substitution | 0 | (Unknown) | (Unknown) | (Unknown) | (Unknown) | (Unknown) | heat recovery from plastic , We assume 50% of electricity recovery from incinertion LHV = 34,78 MJ/kg
treatment of waste plastic, mixture, sanitary landfill | -0.5 |  | kilogram | ecoinvent_remind_SSP2-PkBudg500_2030 | airframe EoL, GT-bat, Short-Term | RoW | technosphere | 0 | (Unknown) | (Unknown) | (Unknown) | (Unknown) | (Unknown)
Activity | treatment of steel, fuselage, airframe, Gt-bat, Short-Term
categories | powerplant EoL, Gt-bat, Short-Term
code | F597C135B8314312AECE5CAB02D72FCF
comment | airframe EoL, same for all configs
location | GLO
production amount | 1
type | process
unit | kilogram |  |  | full names
Exchanges
name | amount | reference product | unit | database | categories | location | type | uncertainty type | loc | scale | shape | minimum | maximum | comment | comment 2
treatment of steel, fuselage, airframe, Gt-bat, Short-Term | 1 |  | kilogram | GENESIS_2030_GT-bat_PkBudg500 | airframe EoL, GT-bat, Short-Term | GLO | production | 0 | (Unknown) | (Unknown) | (Unknown) | (Unknown) | (Unknown) | assuming % for fuselage steel -project Pamela
treatment of waste reinforcement steel, recycling | -0.85 |  | kilogram | ecoinvent_remind_SSP2-PkBudg500_2030 | airframe EoL, GT-bat, Short-Term | RoW | technosphere | 0 | (Unknown) | (Unknown) | (Unknown) | (Unknown) | (Unknown)
market for steel, low-alloyed, hot rolled | -0.765 |  | kilogram | ecoinvent_remind_SSP2-PkBudg500_2030 | airframe EoL, GT-bat, Short-Term | GLO | substitution | 0 | (Unknown) | (Unknown) | (Unknown) | (Unknown) | (Unknown) |  | crediting assuming 90% is recovered
treatment of basic oxygen furnace secondary metallurgy slag, residual material landfill | -1.765 |  | kilogram | ecoinvent_remind_SSP2-PkBudg500_2030 | airframe EoL, GT-bat, Short-Term | GLO | technosphere | 0 | (Unknown) | (Unknown) | (Unknown) | (Unknown) | (Unknown) |  | rest to slag landfill
Activity | treatment of titanium, fuselage, airframe, Gt-bat, Short-Term
categories | powerplant EoL, Gt-bat, Short-Term
code | 94234A6E3F864DB195AE4D71893A4C08
comment | airframe EoL, same for all configs
location | GLO
production amount | 1
type | process
unit | kilogram |  |  | full names
Exchanges
name | amount | reference product | unit | database | categories | location | type | uncertainty type | loc | scale | shape | minimum | maximum | comment | comment 2
treatment of titanium, fuselage, airframe, Gt-bat, Short-Term | 1 |  | kilogram | GENESIS_2030_GT-bat_PkBudg500 | airframe EoL, GT-bat, Short-Term | GLO | production | 0 | (Unknown) | (Unknown) | (Unknown) | (Unknown) | (Unknown) | assuming % for wing steel -project Pamela
market group for electricity, medium voltage | 19 |  | kilowatt hour | ecoinvent_remind_SSP2-PkBudg500_2030 | airframe EoL, GT-bat, Short-Term | GLO | technosphere | 2 | 9.3981 | 0.30332 | (Unknown) | (Unknown) | (Unknown) | needed el | assumed proxy LHV: 114MJ/kg, Rupcic et al. https://doi.org/10.1016/j.cirp.2022.04.047 | required el from rupcic et al. | 68.4 | MJ | 19 | kWh
market for natural gas, high pressure | 1.1906 |  | cubic meter | ecoinvent_remind_SSP2-PkBudg500_2030 | airframe EoL, GT-bat, Short-Term | World | technosphere | 2 | 6.6281 | 0.30332 | (Unknown) | (Unknown) | (Unknown) | needed heat | assumed proxy LHV: 114MJ/kg, Rupcic et al. https://doi.org/10.1016/j.cirp.2022.04.047 , | required heat from Rupcic et al. | 45.6 | MJ | 1.1906 | m3
treatment of basic oxygen furnace secondary metallurgy slag, residual material landfill | -1 |  | kilogram | ecoinvent_remind_SSP2-PkBudg500_2030 | airframe EoL, GT-bat, Short-Term | GLO | technosphere | 0 | (Unknown) | (Unknown) | (Unknown) | (Unknown) | (Unknown) |  | slag to landfill
Activity | treatment of frunishing and, operative equipment, airframe, Gt-bat, Short-Term
categories | powerplant EoL, Gt-bat, Short-Term
code | FA5B27456D2040F98D9A1247325B02FB
comment | airframe EoL, same for all configs
location | GLO
production amount | 1
type | process
unit | kilogram |  |  | full names
Exchanges
name | amount | reference product | unit | database | categories | location | type | uncertainty type | loc | scale | shape | minimum | maximum | comment | comment 2
treatment of frunishing and, operative equipment, airframe, Gt-bat, Short-Term | 1 |  | kilogram | GENESIS_2030_GT-bat_PkBudg500 | airframe EoL, GT-bat, Short-Term | GLO | production | 0 | (Unknown) | (Unknown) | (Unknown) | (Unknown) | (Unknown)
treatment of aluminium, fuselage, airframe, Gt-bat, Short-Term | 430.158 |  | kilogram | GENESIS_2030_GT-bat_PkBudg500 | airframe EoL, GT-bat, Short-Term | GLO | production | 0 | (Unknown) | (Unknown) | (Unknown) | (Unknown) | (Unknown) | % for fuselage from pamela project
market for hazardous waste, for incineration | 420.4184 |  | kilogram | ecoinvent_remind_SSP2-PkBudg500_2030 | airframe EoL, GT-bat, Short-Term | RoW | technosphere | 0 | (Unknown) | (Unknown) | (Unknown) | (Unknown) | (Unknown) | viscose: assuming incineration and no heat or el recovery
treatment of basic oxygen furnace secondary metallurgy slag, residual material landfill | -47.819 |  | kilogram | ecoinvent_remind_SSP2-PkBudg500_2030 | airframe EoL, GT-bat, Short-Term | GLO | technosphere | 0 | (Unknown) | (Unknown) | (Unknown) | (Unknown) | (Unknown) | iron-nickel-chromium alloy
treatment of basic oxygen furnace secondary metallurgy slag, residual material landfill | -7.337 |  | kilogram | ecoinvent_remind_SSP2-PkBudg500_2030 | airframe EoL, GT-bat, Short-Term | GLO | technosphere | 0 | (Unknown) | (Unknown) | (Unknown) | (Unknown) | (Unknown) | magnesium 'alloy
market for hazardous waste, for incineration | 133.7013 |  | kilogram | ecoinvent_remind_SSP2-PkBudg500_2030 | airframe EoL, GT-bat, Short-Term | RoW | technosphere | 0 | (Unknown) | (Unknown) | (Unknown) | (Unknown) | (Unknown) | nylon 6: assuming incineration and no heat or el recovery
market for hazardous waste, for incineration | 10 |  | kilogram | ecoinvent_remind_SSP2-PkBudg500_2030 | airframe EoL, GT-bat, Short-Term | RoW | technosphere | 0 | (Unknown) | (Unknown) | (Unknown) | (Unknown) | (Unknown) | paper: assuming incineration and no heat or el recovery
market for hazardous waste, for incineration | 10.5 |  | kilogram | ecoinvent_remind_SSP2-PkBudg500_2030 | airframe EoL, GT-bat, Short-Term | RoW | technosphere | 0 | (Unknown) | (Unknown) | (Unknown) | (Unknown) | (Unknown) | silicone: assuming incineration and no heat or el recovery
treatment of basic oxygen furnace secondary metallurgy slag, residual material landfill | -6.26 |  | kilogram | ecoinvent_remind_SSP2-PkBudg500_2030 | airframe EoL, GT-bat, Short-Term | GLO | technosphere | 0 | (Unknown) | (Unknown) | (Unknown) | (Unknown) | (Unknown) | steel
treatment of basic oxygen furnace secondary metallurgy slag, residual material landfill | -15.527 |  | kilogram | ecoinvent_remind_SSP2-PkBudg500_2030 | airframe EoL, GT-bat, Short-Term | GLO | technosphere | 0 | (Unknown) | (Unknown) | (Unknown) | (Unknown) | (Unknown) | titanium
Activity | treatment wing , airframe, Gt-bat, Short-Term
categories | powerplant EoL, Gt-bat, Short-Term
code | 655650E3ED2948EE9129B934AADB2125
comment | airframe EoL, changes for different config
location | GLO
production amount | 1
type | process
unit | unit |  |  | full names
Exchanges
name | amount | reference product | unit | database | categories | location | type | uncertainty type | loc | scale | shape | minimum | maximum | comment | comment 2
treatment wing , airframe, Gt-bat, Short-Term | 1 |  | unit | GENESIS_2030_GT-bat_PkBudg500 | airframe EoL, GT-bat, Short-Term | GLO | production | 0 | (Unknown) | (Unknown) | (Unknown) | (Unknown) | (Unknown)
treatment of aluminium, wing, airframe, Gt-bat, Short-Term | 142.7789 |  | kilogram | GENESIS_2030_GT-bat_PkBudg500 | airframe EoL, GT-bat, Short-Term | GLO | technosphere | 0 | (Unknown) | (Unknown) | (Unknown) | (Unknown) | (Unknown)
treatment of CFRP, wing, airframe, Gt-bat, Short-Term | 1564.2467 |  | kilogram | GENESIS_2030_GT-bat_PkBudg500 | airframe EoL, GT-bat, Short-Term | GLO | technosphere | 0 | (Unknown) | (Unknown) | (Unknown) | (Unknown) | (Unknown)
treatment of steel, wing, airframe, Gt-bat, Short-Term | 52.6125 |  | kilogram | GENESIS_2030_GT-bat_PkBudg500 | airframe EoL, GT-bat, Short-Term | GLO | technosphere | 0 | (Unknown) | (Unknown) | (Unknown) | (Unknown) | (Unknown)
treatment of titanium, wing, airframe, Gt-bat, Short-Term | 99.4618 |  | kilogram | GENESIS_2030_GT-bat_PkBudg500 | airframe EoL, GT-bat, Short-Term | GLO | technosphere | 0 | (Unknown) | (Unknown) | (Unknown) | (Unknown) | (Unknown)
Activity | treatment tail , airframe, Gt-bat, Short-Term
categories | powerplant EoL, Gt-bat, Short-Term
code | A186C10F876648CB8C34247ABBFB71DC
comment | airframe EoL, changes for different config
location | GLO
production amount | 1
type | process
unit | unit |  |  | full names
Exchanges
name | amount | reference product | unit | database | categories | location | type | uncertainty type | loc | scale | shape | minimum | maximum | comment | comment 2
treatment tail , airframe, Gt-bat, Short-Term | 1 |  | unit | GENESIS_2030_GT-bat_PkBudg500 | airframe EoL, GT-bat, Short-Term | GLO | production | 0 | (Unknown) | (Unknown) | (Unknown) | (Unknown) | (Unknown)
treatment of aluminium, tail, airframe, Gt-bat, Short-Term | 19.6692 |  | kilogram | GENESIS_2030_GT-bat_PkBudg500 | airframe EoL, GT-bat, Short-Term | GLO | technosphere | 0 | (Unknown) | (Unknown) | (Unknown) | (Unknown) | (Unknown)
treatment of composites, tail, airframe, Gt-bat, Short-Term | 326.0581 |  | kilogram | GENESIS_2030_GT-bat_PkBudg500 | airframe EoL, GT-bat, Short-Term | GLO | technosphere | 0 | (Unknown) | (Unknown) | (Unknown) | (Unknown) | (Unknown) | CFRP
treatment of composites, tail, airframe, Gt-bat, Short-Term | 112.6727 |  | kilogram | GENESIS_2030_GT-bat_PkBudg500 | airframe EoL, GT-bat, Short-Term | GLO | technosphere | 0 | (Unknown) | (Unknown) | (Unknown) | (Unknown) | (Unknown) | GFRP
Activity | treatment fuselage , airframe, Gt-bat, Short-Term
categories | powerplant EoL, Gt-bat, Short-Term
code | FBFCB91F8C67478688D6282FB9770976
comment | airframe EoL, changes for different config
location | GLO
production amount | 1
type | process
unit | unit |  |  | full names
Exchanges
name | amount | reference product | unit | database | categories | location | type | uncertainty type | loc | scale | shape | minimum | maximum | comment | comment 2
treatment fuselage , airframe, Gt-bat, Short-Term | 1 |  | unit | GENESIS_2030_GT-bat_PkBudg500 | airframe EoL, GT-bat, Short-Term | GLO | production | 0 | (Unknown) | (Unknown) | (Unknown) | (Unknown) | (Unknown)
treatment of aluminium, fuselage, airframe, Gt-bat, Short-Term | 207.7973 |  | kilogram | GENESIS_2030_GT-bat_PkBudg500 | airframe EoL, GT-bat, Short-Term | GLO | technosphere | 0 | (Unknown) | (Unknown) | (Unknown) | (Unknown) | (Unknown)
treatment of composites, fuselage, airframe, Gt-bat, Short-Term | 2098.9679 |  | kilogram | GENESIS_2030_GT-bat_PkBudg500 | airframe EoL, GT-bat, Short-Term | GLO | technosphere | 0 | (Unknown) | (Unknown) | (Unknown) | (Unknown) | (Unknown) | CFRP
treatment of composites, fuselage, airframe, Gt-bat, Short-Term | 11.1098 |  | kilogram | GENESIS_2030_GT-bat_PkBudg500 | airframe EoL, GT-bat, Short-Term | GLO | technosphere | 0 | (Unknown) | (Unknown) | (Unknown) | (Unknown) | (Unknown) | GFRP
treatment of steel, fuselage, airframe, Gt-bat, Short-Term | 958.6556 |  | kilogram | GENESIS_2030_GT-bat_PkBudg500 | airframe EoL, GT-bat, Short-Term | GLO | technosphere | 0 | (Unknown) | (Unknown) | (Unknown) | (Unknown) | (Unknown)
treatment of titanium, fuselage, airframe, Gt-bat, Short-Term | 162.4693 |  | kilogram | GENESIS_2030_GT-bat_PkBudg500 | airframe EoL, GT-bat, Short-Term | GLO | technosphere | 0 | (Unknown) | (Unknown) | (Unknown) | (Unknown) | (Unknown)
Activity | treatment systems, airframe, conventional, Short-Term
categories | powerplant EoL, conventional, Short-Term
code | 29C4D90B8ED243D2A428F90AEB4F48AF
comment | airframe EoL, changes for different config
location | GLO
production amount | 1
type | process
unit | unit |  |  | full names
Exchanges
name | amount | reference product | unit | database | categories | location | type | uncertainty type | loc | scale | shape | minimum | maximum | comment | comment 2
treatment systems, airframe, conventional, Short-Term | 1 |  | unit | GENESIS_2030_GT-bat_PkBudg500 | airframe EoL, conventional, Short-Term | GLO | production | 0 | (Unknown) | (Unknown) | (Unknown) | (Unknown) | (Unknown)
treatment of aluminium, fuselage, airframe, Gt-bat, Short-Term | 212.3495 |  | kilogram | GENESIS_2030_GT-bat_PkBudg500 | airframe EoL, conventional, Short-Term | GLO | technosphere | 0 | (Unknown) | (Unknown) | (Unknown) | (Unknown) | (Unknown) | assuming same percentages as for fuselage
treatment of composites, fuselage, airframe, Gt-bat, Short-Term | 8.9057 |  | kilogram | GENESIS_2030_GT-bat_PkBudg500 | airframe EoL, conventional, Short-Term | GLO | technosphere | 0 | (Unknown) | (Unknown) | (Unknown) | (Unknown) | (Unknown)
treatment of copper,powerplant, Gt-bat, Short-Term | 131.423 |  | kilogram | GENESIS_2030_GT-bat_PkBudg500 | airframe EoL, conventional, Short-Term | GLO | technosphere | 0 | (Unknown) | (Unknown) | (Unknown) | (Unknown) | (Unknown) | assuming same tratment for copper as in powerplant
treatment of electronics scrap from control units | -1312.7 |  | kilogram | GENESIS_2030_GT-bat_PkBudg500 | airframe EoL, conventional, Short-Term | RoW | technosphere | 0 | (Unknown) | (Unknown) | (Unknown) | (Unknown) | (Unknown)
treatment of composites, fuselage, airframe, Gt-bat, Short-Term | 159.091 |  | kilogram | GENESIS_2030_GT-bat_PkBudg500 | airframe EoL, conventional, Short-Term | GLO | technosphere | 0 | (Unknown) | (Unknown) | (Unknown) | (Unknown) | (Unknown)
treatment of steel, fuselage, airframe, Gt-bat, Short-Term | 644.3021 |  | kilogram | GENESIS_2030_GT-bat_PkBudg500 | airframe EoL, conventional, Short-Term | GLO | technosphere | 0 | (Unknown) | (Unknown) | (Unknown) | (Unknown) | (Unknown)
treatment of composites, fuselage, airframe, Gt-bat, Short-Term | 44.529 |  | kilogram | GENESIS_2030_GT-bat_PkBudg500 | airframe EoL, conventional, Short-Term | GLO | technosphere | 0 | (Unknown) | (Unknown) | (Unknown) | (Unknown) | (Unknown)
Activity | treatment of airframe , Gt-bat, Short-Term
categories | powerplant EoL, Gt-bat, Short-Term
code | 447C0A2758314287A87690A65F9F4564
comment | airframe EoL, changes for different config
location | GLO
production amount | 1
type | process
unit | unit |  |  | full names
Exchanges
name | amount | reference product | unit | database | categories | location | type | uncertainty type | loc | scale | shape | minimum | maximum | comment | comment 2
treatment of airframe , Gt-bat, Short-Term | 1 |  | unit | GENESIS_2030_GT-bat_PkBudg500 | airframe EoL, GT-bat, Short-Term | GLO | production | 0 | (Unknown) | (Unknown) | (Unknown) | (Unknown) | (Unknown)
treatment fuselage , airframe, Gt-bat, Short-Term | 1 |  | unit | GENESIS_2030_GT-bat_PkBudg500 | airframe EoL, GT-bat, Short-Term | GLO | technosphere | 0 | (Unknown) | (Unknown) | (Unknown) | (Unknown) | (Unknown)
treatment tail , airframe, Gt-bat, Short-Term | 1 |  | unit | GENESIS_2030_GT-bat_PkBudg500 | airframe EoL, GT-bat, Short-Term | GLO | technosphere | 0 | (Unknown) | (Unknown) | (Unknown) | (Unknown) | (Unknown)
treatment wing , airframe, Gt-bat, Short-Term | 1 |  | unit | GENESIS_2030_GT-bat_PkBudg500 | airframe EoL, GT-bat, Short-Term | GLO | technosphere | 0 | (Unknown) | (Unknown) | (Unknown) | (Unknown) | (Unknown)
treatment of frunishing and, operative equipment, airframe, Gt-bat, Short-Term | 1 |  | kilogram | GENESIS_2030_GT-bat_PkBudg500 | airframe EoL, GT-bat, Short-Term | GLO | technosphere | 0 | (Unknown) | (Unknown) | (Unknown) | (Unknown) | (Unknown)
treatment systems, airframe, conventional, Short-Term | 1 |  | unit | GENESIS_2030_GT-bat_PkBudg500 | airframe EoL, conventional, Short-Term | GLO | technosphere | 0 | (Unknown) | (Unknown) | (Unknown) | (Unknown) | (Unknown)

## Airframe
cutoff | 13
Activity | production of structure/airframe, GT-bat
categories | Aircraft
code | 7754647F37D14FE1BFC7948D227502D5
comment | Table 0 of GENESIS_LCI_airframe_short-term_GT-bat_v01.xlsx. 1 unit corresponds to 5756.5 kg of airframe structure
location | EUR
production amount | 1
type | process
unit | unit
Exchanges
name | amount | unit | database | categories | location | type | uncertainty type | loc | scale | shape | minimum | maximum
production of structure/airframe, GT-bat | 1 | unit | GENESIS_2030_GT-bat_PkBudg500 | None | EUR | production | 1 | 1 | (Unknown) | (Unknown) | (Unknown) | (Unknown)
production of wings and control surfaces for airframe, GT-bat | 1 | unit | GENESIS_2030_GT-bat_PkBudg500 | None | EUR | technosphere | 2 | 0 | 0.24083 | (Unknown) | (Unknown) | (Unknown)
production of horizontal Tail for airframe, GT-bat | 1 | unit | GENESIS_2030_GT-bat_PkBudg500 | None | EUR | technosphere | 2 | 0 | 0.24083 | (Unknown) | (Unknown) | (Unknown)
production of vertical Tail for airframe, GT-bat | 1 | unit | GENESIS_2030_GT-bat_PkBudg500 | None | EUR | technosphere | 2 | 0 | 0.24083 | (Unknown) | (Unknown) | (Unknown)
production of fuselage for airframe, GT-bat | 1 | unit | GENESIS_2030_GT-bat_PkBudg500 | None | EUR | technosphere | 2 | 0 | 0.24083 | (Unknown) | (Unknown) | (Unknown)
production of main undercarriage for airframe, GT-bat | 1 | unit | GENESIS_2030_GT-bat_PkBudg500 | None | EUR | technosphere | 2 | 0 | 0.24083 | (Unknown) | (Unknown) | (Unknown)
production of nose undercarriage for airframe, GT-bat | 1 | unit | GENESIS_2030_GT-bat_PkBudg500 | None | EUR | technosphere | 2 | 0 | 0.24083 | (Unknown) | (Unknown) | (Unknown)
market group for electricity, low voltage | 230386.643 | kilowatt hour | ecoinvent_remind_SSP2-PkBudg500_2030 | None | EUR | technosphere | 2 | 12.3475 | 0.05099 | (Unknown) | (Unknown) | (Unknown)
market for natural gas, high pressure | 21775.2613 | cubic meter | ecoinvent_remind_SSP2-PkBudg500_2030 | None | EUR | technosphere | 2 | 9.9885 | 0.05099 | (Unknown) | (Unknown) | (Unknown)
market group for heat, district or industrial, natural gas | 104093.6382 | megajoule | ecoinvent_remind_SSP2-PkBudg500_2030 | None | GLO | technosphere | 2 | 11.553 | 0.05099 | (Unknown) | (Unknown) | (Unknown)
market for diesel | 4925.9707 | kilogram | ecoinvent_remind_SSP2-PkBudg500_2030 | None | EUR | technosphere | 2 | 8.5023 | 0.05099 | (Unknown) | (Unknown) | (Unknown)
market for kerosene | 9724.747 | kilogram | ecoinvent_remind_SSP2-PkBudg500_2030 | None | Europe without Switzerland | technosphere | 2 | 9.1824 | 0.05099 | (Unknown) | (Unknown) | (Unknown)
market group for tap water | 564137 | kilogram | ecoinvent_remind_SSP2-PkBudg500_2030 | None | GLO | technosphere | 2 | 13.2431 | 0.05099 | (Unknown) | (Unknown) | (Unknown)
market for wastewater, average | 523.8415 | cubic meter | ecoinvent_remind_SSP2-PkBudg500_2030 | None | Europe without Switzerland | technosphere | 2 | 6.2612 | 0.05099 | (Unknown) | (Unknown) | (Unknown)
Carbon dioxide, fossil | 94407.003 | kilogram | biosphere3 | air | None | biosphere | 2 | 11.4554 | 0.05099 | (Unknown) | (Unknown) | (Unknown)
VOC, volatile organic compounds, unspecified origin | 176.554 | kilogram | biosphere3 | air | None | biosphere | 2 | 5.1736 | 0.05099 | (Unknown) | (Unknown) | (Unknown)
Sulfur oxides | 2.3516 | kilogram | biosphere3 | air | None | biosphere | 2 | 0.85509 | 0.05099 | (Unknown) | (Unknown) | (Unknown)
Nitrogen oxides | 37.2925 | kilogram | biosphere3 | air | None | biosphere | 2 | 3.6188 | 0.05099 | (Unknown) | (Unknown) | (Unknown)
treatment of waste plastic, industrial electronics, municipal incineration | 12744.891 | kilogram | ecoinvent_remind_SSP2-PkBudg500_2030 | None | RoW | technosphere | 2 | 9.4529 | 0.05099 | (Unknown) | (Unknown) | (Unknown)
Activity | production of wings and control surfaces for airframe, GT-bat
categories | Airframe
code | 757FE4CA57214692BF66D9E233FB0352
comment | Table 1 of GENESIS_LCI_airframe_short-term_GT-bat_v01.xlsx. 1 unit corresponds to 1859.1 kg of airframe structure
location | EUR
production amount | 1
type | process
unit | unit
Exchanges
name | amount | unit | database | categories | location | type | uncertainty type | loc | scale | shape | minimum | maximum
production of wings and control surfaces for airframe, GT-bat | 1 | unit | GENESIS_2030_GT-bat_PkBudg500 | None | EUR | production | 1 | 1 | (Unknown) | (Unknown) | (Unknown) | (Unknown)
market for aluminium alloy, AlMg3 | 142.7789 | kilogram | ecoinvent_remind_SSP2-PkBudg500_2030 | None | GLO | technosphere | 2 | 4.9613 | 0.24083 | (Unknown) | (Unknown) | (Unknown)
market for reinforcing steel | 52.6125 | kilogram | ecoinvent_remind_SSP2-PkBudg500_2030 | None | GLO | technosphere | 2 | 3.963 | 0.24083 | (Unknown) | (Unknown) | (Unknown)
market for carbon fibre reinforced plastic, injection moulded | 1564.2467 | kilogram | ecoinvent_remind_SSP2-PkBudg500_2030 | None | GLO | technosphere | 2 | 7.3552 | 0.24083 | (Unknown) | (Unknown) | (Unknown)
market for titanium | 99.4618 | kilogram | ecoinvent_remind_SSP2-PkBudg500_2030 | None | GLO | technosphere | 2 | 4.5998 | 0.24083 | (Unknown) | (Unknown) | (Unknown)
Activity | production of horizontal Tail for airframe, GT-bat
categories | Airframe
code | 6B6DF32EB55D49238D50AAD6C4AC8BDD
comment | Table 2 of GENESIS_LCI_airframe_short-term_GT-bat_v01.xlsx. 1 unit corresponds to 201 kg of the horizontal tail
location | EUR
production amount | 1
type | process
unit | unit
Exchanges
name | amount | unit | database | categories | location | type | uncertainty type | loc | scale | shape | minimum | maximum
production of horizontal Tail for airframe, GT-bat | 1 | unit | GENESIS_2030_GT-bat_PkBudg500 | None | EUR | production | 1 | 1 | (Unknown) | (Unknown) | (Unknown) | (Unknown)
market for aluminium alloy, AlMg3 | 10.8157 | kilogram | ecoinvent_remind_SSP2-PkBudg500_2030 | None | GLO | technosphere | 2 | 2.381 | 0.24083 | (Unknown) | (Unknown) | (Unknown)
market for carbon fibre reinforced plastic, injection moulded | 184.4017 | kilogram | ecoinvent_remind_SSP2-PkBudg500_2030 | None | GLO | technosphere | 2 | 5.2171 | 0.24083 | (Unknown) | (Unknown) | (Unknown)
market for glass fibre reinforced plastic, polyamide, injection moulded | 5.7826 | kilogram | ecoinvent_remind_SSP2-PkBudg500_2030 | None | GLO | technosphere | 2 | 1.7549 | 0.24083 | (Unknown) | (Unknown) | (Unknown)
Activity | production of vertical Tail for airframe, GT-bat
categories | Airframe
code | 3A80C07AF6C5473088039AAF61C948F4
comment | Table 3 of GENESIS_LCI_airframe_short-term_GT-bat_v01.xlsx. 1 unit corresponds to 257.4 kg of the vertical tail
location | EUR
production amount | 1
type | process
unit | unit
Exchanges
name | amount | unit | database | categories | location | type | uncertainty type | loc | scale | shape | minimum | maximum
production of vertical Tail for airframe, GT-bat | 1 | unit | GENESIS_2030_GT-bat_PkBudg500 | None | EUR | production | 1 | 1 | (Unknown) | (Unknown) | (Unknown) | (Unknown)
market for aluminium alloy, AlMg3 | 8.8535 | kilogram | ecoinvent_remind_SSP2-PkBudg500_2030 | None | GLO | technosphere | 2 | 2.1808 | 0.24083 | (Unknown) | (Unknown) | (Unknown)
market for carbon fibre reinforced plastic, injection moulded | 141.6564 | kilogram | ecoinvent_remind_SSP2-PkBudg500_2030 | None | GLO | technosphere | 2 | 4.9534 | 0.24083 | (Unknown) | (Unknown) | (Unknown)
market for glass fibre reinforced plastic, polyamide, injection moulded | 106.8901 | kilogram | ecoinvent_remind_SSP2-PkBudg500_2030 | None | GLO | technosphere | 2 | 4.6718 | 0.24083 | (Unknown) | (Unknown) | (Unknown)
Activity | production of fuselage for airframe, GT-bat
categories | Airframe
code | ED3007A1D51B45278F2AEAD3BF942720
comment | Table 4 of GENESIS_LCI_airframe_short-term_GT-bat_v01.xlsx. 1 unit corresponds to 2374.3 kg of the fuselage. Amount of misc material distributed evenly on the remaining materials
location | EUR
production amount | 1
type | process
unit | unit
Exchanges
name | amount | unit | database | categories | location | type | uncertainty type | loc | scale | shape | minimum | maximum
production of fuselage for airframe, GT-bat | 1 | unit | GENESIS_2030_GT-bat_PkBudg500 | None | EUR | production | 1 | 1 | (Unknown) | (Unknown) | (Unknown) | (Unknown)
market for aluminium alloy, AlMg3 | 156.4261 | kilogram | ecoinvent_remind_SSP2-PkBudg500_2030 | None | GLO | technosphere | 2 | 5.0526 | 0.24083 | (Unknown) | (Unknown) | (Unknown)
market for glass fibre reinforced plastic, polyamide, injection moulded | 11.1098 | kilogram | ecoinvent_remind_SSP2-PkBudg500_2030 | None | GLO | technosphere | 2 | 2.4078 | 0.24083 | (Unknown) | (Unknown) | (Unknown)
market for reinforcing steel | 16.798 | kilogram | ecoinvent_remind_SSP2-PkBudg500_2030 | None | GLO | technosphere | 2 | 2.8213 | 0.24083 | (Unknown) | (Unknown) | (Unknown)
market for titanium | 111.0981 | kilogram | ecoinvent_remind_SSP2-PkBudg500_2030 | None | GLO | technosphere | 2 | 4.7104 | 0.24083 | (Unknown) | (Unknown) | (Unknown)
market for carbon fibre reinforced plastic, injection moulded | 2078.8679 | kilogram | ecoinvent_remind_SSP2-PkBudg500_2030 | None | GLO | technosphere | 2 | 7.6396 | 0.24083 | (Unknown) | (Unknown) | (Unknown)
Activity | production of main undercarriage for airframe, GT-bat
categories | Airframe
code | 35736FC7F12B419EB1B0DEBA9BBFF1CD
comment | Table 5 of GENESIS_LCI_airframe_short-term_GT-bat_v01.xlsx. 1 unit corresponds to 872.5 kg of the main undercarriage.
location | EUR
production amount | 1
type | process
unit | unit
Exchanges
name | amount | unit | database | categories | location | type | uncertainty type | loc | scale | shape | minimum | maximum
production of main undercarriage for airframe, GT-bat | 1 | unit | GENESIS_2030_GT-bat_PkBudg500 | None | EUR | production | 1 | 1 | (Unknown) | (Unknown) | (Unknown) | (Unknown)
market for aluminium alloy, AlMg3 | 42.6492 | kilogram | ecoinvent_remind_SSP2-PkBudg500_2030 | None | GLO | technosphere | 2 | 3.753 | 0.24083 | (Unknown) | (Unknown) | (Unknown)
market for reinforcing steel | 780.1051 | kilogram | ecoinvent_remind_SSP2-PkBudg500_2030 | None | GLO | technosphere | 2 | 6.6594 | 0.24083 | (Unknown) | (Unknown) | (Unknown)
market for carbon fibre reinforced plastic, injection moulded | 7.0964 | kilogram | ecoinvent_remind_SSP2-PkBudg500_2030 | None | GLO | technosphere | 2 | 1.9596 | 0.24083 | (Unknown) | (Unknown) | (Unknown)
market for titanium | 42.6492 | kilogram | ecoinvent_remind_SSP2-PkBudg500_2030 | None | GLO | technosphere | 2 | 3.753 | 0.24083 | (Unknown) | (Unknown) | (Unknown)
Activity | production of nose undercarriage for airframe, GT-bat
categories | Airframe
code | 9EA592E309894BC7A1CC12F214C973C7
comment | Table 5 of GENESIS_LCI_airframe_short-term_GT-bat_v01.xlsx. 1 unit corresponds to 192.2 kg of the nose undercarriage.
location | EUR
production amount | 1
type | process
unit | unit
Exchanges
name | amount | unit | database | categories | location | type | uncertainty type | loc | scale | shape | minimum | maximum
production of nose undercarriage for airframe, GT-bat | 1 | unit | GENESIS_2030_GT-bat_PkBudg500 | None | EUR | production | 1 | 1 | (Unknown) | (Unknown) | (Unknown) | (Unknown)
market for aluminium alloy, AlMg3 | 8.7219 | kilogram | ecoinvent_remind_SSP2-PkBudg500_2030 | None | GLO | technosphere | 2 | 2.1658 | 0.24083 | (Unknown) | (Unknown) | (Unknown)
market for reinforcing steel | 161.7525 | kilogram | ecoinvent_remind_SSP2-PkBudg500_2030 | None | GLO | technosphere | 2 | 5.0861 | 0.24083 | (Unknown) | (Unknown) | (Unknown)
market for carbon fibre reinforced plastic, injection moulded | 13.0036 | kilogram | ecoinvent_remind_SSP2-PkBudg500_2030 | None | GLO | technosphere | 2 | 2.5652 | 0.24083 | (Unknown) | (Unknown) | (Unknown)
market for titanium | 8.7219 | kilogram | ecoinvent_remind_SSP2-PkBudg500_2030 | None | GLO | technosphere | 2 | 2.1658 | 0.24083 | (Unknown) | (Unknown) | (Unknown)

## Systems
cutoff | 13
Activity | production of systems, GT-bat
categories | Aircraft
code | F15B520F7A87441AAC540D9CCBA6F59E
comment | Table 7 of GENESIS_LCI_airframe_short-term_GT-bat_v01.xlsx. 1 unit corresponds to 2694.9 kg of systems
location | EUR
production amount | 1
type | process
unit | unit
Exchanges
name | amount | unit | database | categories | location | type | uncertainty type | loc | scale | shape | minimum | maximum
production of systems, GT-bat | 1 | unit | GENESIS_2030_GT-bat_PkBudg500 | None | EUR | production | 1 | 1 | (Unknown) | (Unknown) | (Unknown) | (Unknown)
production of air conditioning system for systems, GT-bat | 1 | unit | GENESIS_2030_GT-bat_PkBudg500 | None | EUR | technosphere | 1 | 1 | (Unknown) | (Unknown) | (Unknown) | (Unknown)
production of electrical systems for systems, GT-bat | 1 | unit | GENESIS_2030_GT-bat_PkBudg500 | None | EUR | technosphere | 1 | 1 | (Unknown) | (Unknown) | (Unknown) | (Unknown)
production of pneumatic/hydraulic systems for systems, GT-bat | 1 | unit | GENESIS_2030_GT-bat_PkBudg500 | None | EUR | technosphere | 1 | 1 | (Unknown) | (Unknown) | (Unknown) | (Unknown)
production of instruments for systems, GT-bat | 1 | unit | GENESIS_2030_GT-bat_PkBudg500 | None | EUR | technosphere | 1 | 1 | (Unknown) | (Unknown) | (Unknown) | (Unknown)
production of APU for systems, GT-bat | 1 | unit | GENESIS_2030_GT-bat_PkBudg500 | None | EUR | technosphere | 1 | 1 | (Unknown) | (Unknown) | (Unknown) | (Unknown)
Activity | production of air conditioning system for systems, GT-bat
categories | Systems
code | F250EF2D0725415CAB4A2B5A2550CE5A
comment | Table 10 of GENESIS_LCI_airframe_short-term_GT-bat_v01.xlsx. 1 unit corresponds to 691.7 kg of the AC system.
location | EUR
production amount | 1
type | process
unit | unit
Exchanges
name | amount | unit | database | categories | location | type | uncertainty type | loc | scale | shape | minimum | maximum
production of air conditioning system for systems, GT-bat | 1 | unit | GENESIS_2030_GT-bat_PkBudg500 | None | EUR | production | 1 | 1 | (Unknown) | (Unknown) | (Unknown) | (Unknown)
market for reinforcing steel | 318.182 | kilogram | ecoinvent_remind_SSP2-PkBudg500_2030 | None | GLO | technosphere | 2 | 5.7626 | 0.24083 | (Unknown) | (Unknown) | (Unknown)
market for aluminium alloy, AlMg3 | 83.004 | kilogram | ecoinvent_remind_SSP2-PkBudg500_2030 | None | GLO | technosphere | 2 | 4.4189 | 0.24083 | (Unknown) | (Unknown) | (Unknown)
market for copper, cathode | 131.423 | kilogram | ecoinvent_remind_SSP2-PkBudg500_2030 | None | GLO | technosphere | 2 | 4.8784 | 0.24083 | (Unknown) | (Unknown) | (Unknown)
market for polypropylene, granulate | 159.091 | kilogram | ecoinvent_remind_SSP2-PkBudg500_2030 | None | GLO | technosphere | 2 | 5.0695 | 0.24083 | (Unknown) | (Unknown) | (Unknown)
Activity | production of electrical systems for systems, GT-bat
categories | Systems
code | 86B7D2AF21DE43A4B9B7088D7EF1D6CB
comment | Table 7 of GENESIS_LCI_airframe_short-term_GT-bat_v01.xlsx. 1 unit corresponds to 881.9 kg of the electrical systems.
location | EUR
production amount | 1
type | process
unit | unit
Exchanges
name | amount | unit | database | categories | location | type | uncertainty type | loc | scale | shape | minimum | maximum
production of electrical systems for systems, GT-bat | 1 | unit | GENESIS_2030_GT-bat_PkBudg500 | None | EUR | production | 1 | 1 | (Unknown) | (Unknown) | (Unknown) | (Unknown)
market for electronics, for control units | 881.9 | kilogram | ecoinvent_remind_SSP2-PkBudg500_2030 | None | GLO | technosphere | 2 | 6.7821 | 0.24083 | (Unknown) | (Unknown) | (Unknown)
Activity | production of pneumatic/hydraulic systems for systems, GT-bat
categories | Systems
code | D87F785724E042868AB749C1778D1A35
comment | Table 11 of GENESIS_LCI_airframe_short-term_GT-bat_v01.xlsx. 1 unit corresponds to 508.9 kg of the pneumatic/hydraulic systems.
location | EUR
production amount | 1
type | process
unit | unit
Exchanges
name | amount | unit | database | categories | location | type | uncertainty type | loc | scale | shape | minimum | maximum
production of pneumatic/hydraulic systems for systems, GT-bat | 1 | unit | GENESIS_2030_GT-bat_PkBudg500 | None | EUR | production | 1 | 1 | (Unknown) | (Unknown) | (Unknown) | (Unknown)
production of valves for pneumatic/hydraulic systems, GT-bat | 1 | unit | GENESIS_2030_GT-bat_PkBudg500 | None | EUR | technosphere | 1 | 1 | (Unknown) | (Unknown) | (Unknown) | (Unknown)
production of filters for pneumatic/hydraulic systems, GT-bat | 1 | unit | GENESIS_2030_GT-bat_PkBudg500 | None | EUR | technosphere | 1 | 1 | (Unknown) | (Unknown) | (Unknown) | (Unknown)
production of pumps for pneumatic/hydraulic systems, GT-bat | 1 | unit | GENESIS_2030_GT-bat_PkBudg500 | None | EUR | technosphere | 1 | 1 | (Unknown) | (Unknown) | (Unknown) | (Unknown)
production of lines/pipes for pneumatic/hydraulic systems, GT-bat | 1 | unit | GENESIS_2030_GT-bat_PkBudg500 | None | EUR | technosphere | 1 | 1 | (Unknown) | (Unknown) | (Unknown) | (Unknown)
Activity | production of valves for pneumatic/hydraulic systems, GT-bat
categories | Pneumatic/hydraulic systems
code | 07B1AE8A3A794F409E0FAC2C9283E4BC
comment | Table 11 of GENESIS_LCI_airframe_short-term_GT-bat_v01.xlsx. 1 unit corresponds to 120.864 kg of the valves.
location | EUR
production amount | 1
type | process
unit | unit
Exchanges
name | amount | unit | database | categories | location | type | uncertainty type | loc | scale | shape | minimum | maximum
production of valves for pneumatic/hydraulic systems, GT-bat | 1 | unit | GENESIS_2030_GT-bat_PkBudg500 | None | EUR | production | 1 | 1 | (Unknown) | (Unknown) | (Unknown) | (Unknown)
market for steel, low-alloyed | 1812.9562 | kilogram | ecoinvent_remind_SSP2-PkBudg500_2030 | None | GLO | technosphere | 2 | 7.5027 | 0.30332 | (Unknown) | (Unknown) | (Unknown)
treatment of waste reinforcement steel, recycling | 1692.0925 | kilogram | ecoinvent_remind_SSP2-PkBudg500_2030 | None | RoW | technosphere | 2 | 7.4337 | 0.30332 | (Unknown) | (Unknown) | (Unknown)
market for steel, low-alloyed | 1692.0925 | kilogram | ecoinvent_remind_SSP2-PkBudg500_2030 | None | GLO | substitution | 2 | 7.4337 | 0.30332 | (Unknown) | (Unknown) | (Unknown)
Activity | production of filters for pneumatic/hydraulic systems, GT-bat
categories | Pneumatic/hydraulic systems
code | 7964A55B9A7C49DE8684966D1870C8C1
comment | Table 11 of GENESIS_LCI_airframe_short-term_GT-bat_v01.xlsx. 1 unit corresponds to 44.529 kg of the filters.
location | EUR
production amount | 1
type | process
unit | unit
Exchanges
name | amount | unit | database | categories | location | type | uncertainty type | loc | scale | shape | minimum | maximum
production of filters for pneumatic/hydraulic systems, GT-bat | 1 | unit | GENESIS_2030_GT-bat_PkBudg500 | None | EUR | production | 1 | 1 | (Unknown) | (Unknown) | (Unknown) | (Unknown)
market for steel, low-alloyed | 534.345 | kilogram | ecoinvent_remind_SSP2-PkBudg500_2030 | None | GLO | technosphere | 2 | 6.281 | 0.30332 | (Unknown) | (Unknown) | (Unknown)
treatment of waste reinforcement steel, recycling | 498.722 | kilogram | ecoinvent_remind_SSP2-PkBudg500_2030 | None | RoW | technosphere | 2 | 6.212 | 0.30332 | (Unknown) | (Unknown) | (Unknown)
market for steel, low-alloyed | 498.722 | kilogram | ecoinvent_remind_SSP2-PkBudg500_2030 | None | GLO | substitution | 2 | 6.212 | 0.30332 | (Unknown) | (Unknown) | (Unknown)
market for cellulose fibre | 8.9057 | kilogram | ecoinvent_remind_SSP2-PkBudg500_2030 | None | RoW | technosphere | 2 | 2.1867 | 0.30332 | (Unknown) | (Unknown) | (Unknown)
Activity | production of pumps for pneumatic/hydraulic systems, GT-bat
categories | Pneumatic/hydraulic systems
code | 88141BF49F9A406181FD989C39EE9DF7
comment | Table 11 of GENESIS_LCI_airframe_short-term_GT-bat_v01.xlsx. 1 unit corresponds to 120.864 kg of the pumps.
location | EUR
production amount | 1
type | process
unit | unit
Exchanges
name | amount | unit | database | categories | location | type | uncertainty type | loc | scale | shape | minimum | maximum
production of pumps for pneumatic/hydraulic systems, GT-bat | 1 | unit | GENESIS_2030_GT-bat_PkBudg500 | None | EUR | production | 1 | 1 | (Unknown) | (Unknown) | (Unknown) | (Unknown)
market for steel, low-alloyed | 1208.6375 | kilogram | ecoinvent_remind_SSP2-PkBudg500_2030 | None | GLO | technosphere | 2 | 7.0972 | 0.30332 | (Unknown) | (Unknown) | (Unknown)
treatment of waste reinforcement steel, recycling | 1128.0617 | kilogram | ecoinvent_remind_SSP2-PkBudg500_2030 | None | RoW | technosphere | 2 | 7.0283 | 0.30332 | (Unknown) | (Unknown) | (Unknown)
market for steel, low-alloyed | 1128.0617 | kilogram | ecoinvent_remind_SSP2-PkBudg500_2030 | None | GLO | substitution | 2 | 7.0283 | 0.30332 | (Unknown) | (Unknown) | (Unknown)
market for aluminium alloy, AlMg3 | 604.32 | kilogram | ecoinvent_remind_SSP2-PkBudg500_2030 | None | GLO | technosphere | 2 | 6.4041 | 0.30332 | (Unknown) | (Unknown) | (Unknown)
treatment of aluminium scrap, post-consumer, prepared for recycling, at remelter | 564.032 | kilogram | ecoinvent_remind_SSP2-PkBudg500_2030 | None | RER | technosphere | 2 | 6.3351 | 0.30332 | (Unknown) | (Unknown) | (Unknown)
market for aluminium alloy, AlMg3 | 564.032 | kilogram | ecoinvent_remind_SSP2-PkBudg500_2030 | None | GLO | substitution | 2 | 6.3351 | 0.30332 | (Unknown) | (Unknown) | (Unknown)
Activity | production of lines/pipes for pneumatic/hydraulic systems, GT-bat
categories | Pneumatic/hydraulic systems
code | 4255E2D0AC6F4230B9FB11D941A5A976
comment | Table 11 of GENESIS_LCI_airframe_short-term_GT-bat_v01.xlsx. 1 unit corresponds to 222.644 kg of the lines/pipes.
location | EUR
production amount | 1
type | process
unit | unit
Exchanges
name | amount | unit | database | categories | location | type | uncertainty type | loc | scale | shape | minimum | maximum
production of lines/pipes for pneumatic/hydraulic systems, GT-bat | 1 | unit | GENESIS_2030_GT-bat_PkBudg500 | None | EUR | production | 1 | 1 | (Unknown) | (Unknown) | (Unknown) | (Unknown)
market for aluminium alloy, AlMg3 | 1335.8625 | kilogram | ecoinvent_remind_SSP2-PkBudg500_2030 | None | GLO | technosphere | 2 | 7.1973 | 0.30332 | (Unknown) | (Unknown) | (Unknown)
treatment of aluminium scrap, post-consumer, prepared for recycling, at remelter | 1246.805 | kilogram | ecoinvent_remind_SSP2-PkBudg500_2030 | None | RER | technosphere | 2 | 7.1283 | 0.30332 | (Unknown) | (Unknown) | (Unknown)
market for aluminium alloy, AlMg3 | 1246.805 | kilogram | ecoinvent_remind_SSP2-PkBudg500_2030 | None | GLO | substitution | 2 | 7.1283 | 0.30332 | (Unknown) | (Unknown) | (Unknown)
market for steel, low-alloyed | 1335.8625 | kilogram | ecoinvent_remind_SSP2-PkBudg500_2030 | None | GLO | technosphere | 2 | 7.1973 | 0.30332 | (Unknown) | (Unknown) | (Unknown)
treatment of waste reinforcement steel, recycling | 1246.805 | kilogram | ecoinvent_remind_SSP2-PkBudg500_2030 | None | RoW | technosphere | 2 | 7.1283 | 0.30332 | (Unknown) | (Unknown) | (Unknown)
market for steel, low-alloyed | 1246.805 | kilogram | ecoinvent_remind_SSP2-PkBudg500_2030 | None | GLO | substitution | 2 | 7.1283 | 0.30332 | (Unknown) | (Unknown) | (Unknown)
market for synthetic rubber | 667.935 | kilogram | ecoinvent_remind_SSP2-PkBudg500_2030 | None | GLO | technosphere | 2 | 6.5042 | 0.30332 | (Unknown) | (Unknown) | (Unknown)
treatment of waste rubber, unspecified, municipal incineration | 623.406 | kilogram | ecoinvent_remind_SSP2-PkBudg500_2030 | None | RoW | technosphere | 2 | 6.4352 | 0.30332 | (Unknown) | (Unknown) | (Unknown)
Activity | production of instruments for systems, GT-bat
categories | Pneumatic/hydraulic systems
code | 6BEE9EE8E1614C5EA8658CF080FD43EE
comment | Table 7 of GENESIS_LCI_airframe_short-term_GT-bat_v01.xlsx. 1 unit corresponds to 430.8 kg of the instruments.
location | EUR
production amount | 1
type | process
unit | unit
Exchanges
name | amount | unit | database | categories | location | type | uncertainty type | loc | scale | shape | minimum | maximum
production of instruments for systems, GT-bat | 1 | unit | GENESIS_2030_GT-bat_PkBudg500 | None | EUR | production | 1 | 1 | (Unknown) | (Unknown) | (Unknown) | (Unknown)
market for electronics, for control units | 430.8 | kilogram | ecoinvent_remind_SSP2-PkBudg500_2030 | None | GLO | technosphere | 2 | 6.0656 | 0.24083 | (Unknown) | (Unknown) | (Unknown)
Activity | production of APU for systems, GT-bat
categories | Pneumatic/hydraulic systems
code | 68974D131C0D45B48A59A439A14E562B
comment | Table 12 of GENESIS_LCI_airframe_short-term_GT-bat_v01.xlsx. 1 unit corresponds to 181.6 kg of the APU.
location | EUR
production amount | 1
type | process
unit | unit
Exchanges
name | amount | unit | database | categories | location | type | uncertainty type | loc | scale | shape | minimum | maximum
market for aluminium alloy, AlMg3 | 1109.18 | kilogram | ecoinvent_remind_SSP2-PkBudg500_2030 | None | GLO | technosphere | 2 | 7.0114 | 0.30332 | (Unknown) | (Unknown) | (Unknown)
treatment of aluminium scrap, post-consumer, prepared for recycling, at remelter | 998.262 | kilogram | ecoinvent_remind_SSP2-PkBudg500_2030 | None | RER | technosphere | 2 | 6.906 | 0.30332 | (Unknown) | (Unknown) | (Unknown)
market for aluminium alloy, AlMg3 | 998.262 | kilogram | ecoinvent_remind_SSP2-PkBudg500_2030 | None | GLO | substitution | 2 | 6.906 | 0.30332 | (Unknown) | (Unknown) | (Unknown)
market for titanium | 34.1594 | kilogram | ecoinvent_remind_SSP2-PkBudg500_2030 | None | GLO | technosphere | 2 | 3.531 | 0.30332 | (Unknown) | (Unknown) | (Unknown)
treatment of waste reinforcement steel, recycling | 18.6324 | kilogram | ecoinvent_remind_SSP2-PkBudg500_2030 | None | RoW | technosphere | 2 | 7.1283 | 0.30332 | (Unknown) | (Unknown) | (Unknown)
market for titanium | 18.6324 | kilogram | ecoinvent_remind_SSP2-PkBudg500_2030 | None | GLO | substitution | 2 | 2.9249 | 0.30332 | (Unknown) | (Unknown) | (Unknown)
market for magnesium-alloy, AZ91 | 8.8044 | kilogram | ecoinvent_remind_SSP2-PkBudg500_2030 | None | GLO | technosphere | 2 | 2.1753 | 0.30332 | (Unknown) | (Unknown) | (Unknown)
treatment of waste reinforcement steel, recycling | 1.4674 | kilogram | ecoinvent_remind_SSP2-PkBudg500_2030 | None | RoW | technosphere | 2 | 7.1283 | 0.30332 | (Unknown) | (Unknown) | (Unknown)
market for magnesium-alloy, AZ91 | 1.4674 | kilogram | ecoinvent_remind_SSP2-PkBudg500_2030 | None | GLO | substitution | 2 | 0.38349 | 0.30332 | (Unknown) | (Unknown) | (Unknown)
market for iron-nickel-chromium alloy | 105.2018 | kilogram | ecoinvent_remind_SSP2-PkBudg500_2030 | None | GLO | technosphere | 2 | 4.6559 | 0.30332 | (Unknown) | (Unknown) | (Unknown)
treatment of waste reinforcement steel, recycling | 57.3828 | kilogram | ecoinvent_remind_SSP2-PkBudg500_2030 | None | RoW | technosphere | 2 | 7.1283 | 0.30332 | (Unknown) | (Unknown) | (Unknown)
market for iron-nickel-chromium alloy | 57.3828 | kilogram | ecoinvent_remind_SSP2-PkBudg500_2030 | None | GLO | substitution | 2 | 4.0497 | 0.30332 | (Unknown) | (Unknown) | (Unknown)

## Furnishing
cutoff | 13
Activity | production of furnishing, GT-bat
categories | Aircraft
code | 34D5621629674A92A6E709A7E5624082
comment | Table 8 of GENESIS_LCI_airframe_short-term_GT-bat_v01.xlsx. 1 unit corresponds to 1158.8 kg of furnishing
location | EUR
production amount | 1
type | process
unit | unit
Exchanges
name | amount | unit | database | categories | location | type | uncertainty type | loc | scale | shape | minimum | maximum
production of furnishing, GT-bat | 1 | unit | GENESIS_2030_GT-bat_PkBudg500 | None | EUR | production | 1 | 1 | (Unknown) | (Unknown) | (Unknown) | (Unknown)
market for nylon 6 | 71.1513 | kilogram | ecoinvent_remind_SSP2-PkBudg500_2030 | None | RoW | technosphere | 2 | 4.2648 | 0.24207 | (Unknown) | (Unknown) | (Unknown)
market for fibre, viscose | 420.4184 | kilogram | ecoinvent_remind_SSP2-PkBudg500_2030 | None | GLO | technosphere | 2 | 6.0413 | 0.24207 | (Unknown) | (Unknown) | (Unknown)
market for polyurethane, flexible foam, flame retardant | 667.2463 | kilogram | ecoinvent_remind_SSP2-PkBudg500_2030 | None | GLO | technosphere | 2 | 6.5032 | 0.24207 | (Unknown) | (Unknown) | (Unknown)

## Operative equipment
cutoff | 13
Activity | production of operative equipment, GT-bat
categories | Aircraft
code | F841B7C6F49947BE8CA6AA54C3138B5C
comment | Table 9 of GENESIS_LCI_airframe_short-term_GT-bat_v01.xlsx. 1 unit corresponds to 430.9 kg of operative equipment
location | EUR
production amount | 1
type | process
unit | unit
Exchanges
name | amount | unit | database | categories | location | type | uncertainty type | loc | scale | shape | minimum | maximum
production of operative equipment, GT-bat | 1 | unit | GENESIS_2030_GT-bat_PkBudg500 | None | EUR | production | 1 | 1 | (Unknown) | (Unknown) | (Unknown) | (Unknown)
production of trolleys | 1 | unit | GENESIS_2030_GT-bat_PkBudg500 | None | EUR | technosphere | 1 | 1 | (Unknown) | (Unknown) | (Unknown) | (Unknown)
production of galley | 1 | unit | GENESIS_2030_GT-bat_PkBudg500 | None | EUR | technosphere | 1 | 1 | (Unknown) | (Unknown) | (Unknown) | (Unknown)
production of manuals | 1 | unit | GENESIS_2030_GT-bat_PkBudg500 | None | EUR | technosphere | 1 | 1 | (Unknown) | (Unknown) | (Unknown) | (Unknown)
production of fire extinguishers | 1 | unit | GENESIS_2030_GT-bat_PkBudg500 | None | EUR | technosphere | 1 | 1 | (Unknown) | (Unknown) | (Unknown) | (Unknown)
production of oxygen masks | 1 | unit | GENESIS_2030_GT-bat_PkBudg500 | None | EUR | technosphere | 1 | 1 | (Unknown) | (Unknown) | (Unknown) | (Unknown)
production of life vests | 1 | unit | GENESIS_2030_GT-bat_PkBudg500 | None | EUR | technosphere | 1 | 1 | (Unknown) | (Unknown) | (Unknown) | (Unknown)
Activity | production of trolleys
categories | Operative equipment
code | ED83E45F5C3B4796915549FA465C2DD7
comment | Table 9 of GENESIS_LCI_airframe_short-term_GT-bat_v01.xlsx. 1 unit corresponds to 19 kg of trolleys
location | EUR
production amount | 1
type | process
unit | unit
Exchanges
name | amount | unit | database | categories | location | type | uncertainty type | loc | scale | shape | minimum | maximum
production of trolleys | 1 | unit | GENESIS_2030_GT-bat_PkBudg500 | None | EUR | production | 1 | 1 | (Unknown) | (Unknown) | (Unknown) | (Unknown)
market for nylon 6 | 0.95 | kilogram | ecoinvent_remind_SSP2-PkBudg500_2030 | None | RoW | technosphere | 2 | -0.051293 | 0.29326 | (Unknown) | (Unknown) | (Unknown)
market for aluminium alloy, AlMg3 | 18.05 | kilogram | ecoinvent_remind_SSP2-PkBudg500_2030 | None | GLO | technosphere | 2 | 2.8931 | 0.29326 | (Unknown) | (Unknown) | (Unknown)
Activity | production of galley
categories | Operative equipment
code | 9A62A69E58654EB0A6FCE9AA42854760
comment | Table 9 of GENESIS_LCI_airframe_short-term_GT-bat_v01.xlsx. 1 unit corresponds to 301.190 kg of galley
location | EUR
production amount | 1
type | process
unit | unit
Exchanges
name | amount | unit | database | categories | location | type | uncertainty type | loc | scale | shape | minimum | maximum
production of galley | 1 | unit | GENESIS_2030_GT-bat_PkBudg500 | None | EUR | production | 1 | 1 | (Unknown) | (Unknown) | (Unknown) | (Unknown)
market for aluminium alloy, AlMg3 | 301.19 | kilogram | ecoinvent_remind_SSP2-PkBudg500_2030 | None | GLO | technosphere | 2 | 5.7077 | 0.29326 | (Unknown) | (Unknown) | (Unknown)
Activity | production of manuals
categories | Operative equipment
code | 8A93430D2E8149A58246FB4CD9022F90
comment | Table 9 of GENESIS_LCI_airframe_short-term_GT-bat_v01.xlsx. 1 unit corresponds to 10 kg of Manuals
location | EUR
production amount | 1
type | process
unit | unit
Exchanges
name | amount | unit | database | categories | location | type | uncertainty type | loc | scale | shape | minimum | maximum
production of manuals | 1 | unit | GENESIS_2030_GT-bat_PkBudg500 | None | EUR | production | 1 | 1 | (Unknown) | (Unknown) | (Unknown) | (Unknown)
market for printed paper | 10 | kilogram | ecoinvent_remind_SSP2-PkBudg500_2030 | None | GLO | technosphere | 2 | 2.3026 | 0.29326 | (Unknown) | (Unknown) | (Unknown)
Activity | production of fire extinguishers
categories | Operative equipment
code | EDB7566B606C4485AA21094DDD474EC5
comment | Table 9 of GENESIS_LCI_airframe_short-term_GT-bat_v01.xlsx. 1 unit corresponds to 18.060 kg of fire extinguishers
location | EUR
production amount | 1
type | process
unit | unit
Exchanges
name | amount | unit | database | categories | location | type | uncertainty type | loc | scale | shape | minimum | maximum
production of fire extinguishers | 1 | unit | GENESIS_2030_GT-bat_PkBudg500 | None | EUR | production | 1 | 1 | (Unknown) | (Unknown) | (Unknown) | (Unknown)
market for 1,1-difluoroethane, HFC-152a | 11.8 | kilogram | ecoinvent_remind_SSP2-PkBudg500_2030 | None | GLO | technosphere | 2 | 2.4681 | 0.29326 | (Unknown) | (Unknown) | (Unknown) | as proxy for HFC-227
market for steel, low-alloyed | 6.26 | kilogram | ecoinvent_remind_SSP2-PkBudg500_2030 | None | GLO | technosphere | 2 | 1.8342 | 0.29326 | (Unknown) | (Unknown) | (Unknown)
Activity | production of oxygen masks
categories | Operative equipment
code | 93FF1FC5E2954585AF303666E74C451B
comment | Table 9 of GENESIS_LCI_airframe_short-term_GT-bat_v01.xlsx. 1 unit corresponds to 21 kg of oxygen masks
location | EUR
production amount | 1
type | process
unit | unit
Exchanges
name | amount | unit | database | categories | location | type | uncertainty type | loc | scale | shape | minimum | maximum
production of oxygen masks | 1 | unit | GENESIS_2030_GT-bat_PkBudg500 | None | EUR | production | 1 | 1 | (Unknown) | (Unknown) | (Unknown) | (Unknown)
market for silicone product | 10.5 | kilogram | ecoinvent_remind_SSP2-PkBudg500_2030 | None | RER | technosphere | 2 | 2.3514 | 0.29326 | (Unknown) | (Unknown) | (Unknown)
market for polyvinylchloride, emulsion polymerised | 10.5 | kilogram | ecoinvent_remind_SSP2-PkBudg500_2030 | None | GLO | technosphere | 2 | 2.3514 | 0.29326 | (Unknown) | (Unknown) | (Unknown)
Activity | production of life vests
categories | Operative equipment
code | 49FF7F6BE6524F7FB7816DACBDE2BABB
comment | Table 9 of GENESIS_LCI_airframe_short-term_GT-bat_v01.xlsx. 1 unit corresponds to 61.6 kg of life vests
location | EUR
production amount | 1
type | process
unit | unit
Exchanges
name | amount | unit | database | categories | location | type | uncertainty type | loc | scale | shape | minimum | maximum
production of life vests | 1 | unit | GENESIS_2030_GT-bat_PkBudg500 | None | EUR | production | 1 | 1 | (Unknown) | (Unknown) | (Unknown) | (Unknown)
market for nylon 6 | 61.6 | kilogram | ecoinvent_remind_SSP2-PkBudg500_2030 | None | RoW | technosphere | 2 | 4.1207 | 0.29326 | (Unknown) | (Unknown) | (Unknown)

## PP1. processes
cutoff | 14 | [13 empty] | Assumptions in column O will be added
Activity | Production of Power Plant, GT-bat | [13 empty] | -
categories | Power plant | [13 empty] | -
code | 2E91C70BDEAD4A75B4C57A939D5B6E9D | [13 empty] | -
comment | Table 00 (lifetime: 20 years) of GENESIS_LCI_powerplant_short-term_GT-bat_v01 | [13 empty] | -
location | EUR | [13 empty] | -
production amount | 1 | [13 empty] | -
type | process | [13 empty] | -
unit | unit |  |  | full names | [10 empty] | -
Exchanges | [14 empty] | -
name | amount | reference product | unit | database | categories | location | type | uncertainty type | loc | scale | shape | minimum | maximum | comment | additional comment/assumptions
Production of Power Plant, GT-bat | 1 |  | unit | GENESIS_2030_GT-bat_PkBudg500 | Power plant | EUR | production | 1 | 1 | (Unknown) | (Unknown) | (Unknown) | (Unknown) |  | -
Proudction of Engine (GT), GT-bat | 2 |  | unit | GENESIS_2030_GT-bat_PkBudg500 | Power plant | GLO | technosphere | 2 | 0.69315 | 0.41473 | (Unknown) | (Unknown) | (Unknown) |  | - | Details for production of power electronics and drives
Production of Gearbox (GT), GT-bat | 2 |  | unit | GENESIS_2030_GT-bat_PkBudg500 | Power plant | GLO | technosphere | 2 | 0.69315 | 0.41473 | (Unknown) | (Unknown) | (Unknown) |  | - | E-motor drives (secondary electric machines) | 428 |  | kilogram | 8 units (53,43 kg x 8)
Production of Gearbox (EM), GT-bat | 8 |  | unit | GENESIS_2030_GT-bat_PkBudg500 | Power plant | GLO | technosphere | 2 | 2.0794 | 0.41473 | (Unknown) | (Unknown) | (Unknown) |  | - | Generator (primary electric machine) | 346 |  | kilogram | 2 units (163,36 kg x2)
Production of Propellers (GT), GT-bat | 2 |  | unit | GENESIS_2030_GT-bat_PkBudg500 | Power plant | GLO | technosphere | 2 | 0.69315 | 0.41473 | (Unknown) | (Unknown) | (Unknown) |  | - | Power electronics | 295.5825 |  | kilogram | 227 kg (see power electronics file)
Production of Propellers (EM), GT-bat | 8 |  | unit | GENESIS_2030_GT-bat_PkBudg500 | Power plant | GLO | technosphere | 2 | 2.0794 | 0.41473 | (Unknown) | (Unknown) | (Unknown) |  | -
Production of Fuel System, GT-bat | 1 |  | unit | GENESIS_2030_GT-bat_PkBudg500 | Power plant | GLO | technosphere | 2 | 0 | 0.41473 | (Unknown) | (Unknown) | (Unknown) |  | -
Production of Nacelle (EM), GT-bat | 8 |  | unit | GENESIS_2030_GT-bat_PkBudg500 | Power plant | GLO | technosphere | 2 | 2.0794 | 0.41473 | (Unknown) | (Unknown) | (Unknown) |  | -
market for cable, unspecified | 68.1371 |  | kilogram | ecoinvent_remind_SSP2-PkBudg500_2030 | None | GLO | technosphere | 2 | 4.2215 | 0.41473 | (Unknown) | (Unknown) | (Unknown) | assumption for process
production of power electronics and motors and drives, GT-bat, Short-Term | 1 |  | unit | GENESIS_2030_GT-bat_PkBudg500 | Power Electronics & Motors and Drives | EUR | technosphere | 2 | 0 | 0.41473 | (Unknown) | (Unknown) | (Unknown) | see details in adjacent table | based on GENESIS_Power_electronics&drives_short-term_GT-bat.xlsx
battery pack production, Li-ion, GT-bat | 13.3333 |  | unit | GENESIS_2030_GT-bat_PkBudg500 | battery including EoL | EUR | technosphere | 2 | 2.5903 | 0.41473 | (Unknown) | (Unknown) | (Unknown) | 2 battery pack with the lifetime of 3 years during 20 years | based on GENESIS_battery_Li-ion_short-term_GT-bat_v3.xlsx
treatment of battery Li-ion, GT-bat | 13.3333 |  | unit | GENESIS_2030_GT-bat_PkBudg500 | battery including EoL | GLO | technosphere | 2 | 2.5903 | 0.41473 | (Unknown) | (Unknown) | (Unknown)
market group for electricity, high voltage | 295889.6214 |  | kilowatt hour | ecoinvent_remind_SSP2-PkBudg500_2030 | None | GLO | technosphere | 2 | 12.5977 | 0.28636 | (Unknown) | (Unknown) | (Unknown) |  | - |  | conversions:
market for natural gas, high pressure | 27966.6912 |  | cubic meter | ecoinvent_remind_SSP2-PkBudg500_2030 | None | World | technosphere | 2 | 10.2388 | 0.28636 | (Unknown) | (Unknown) | (Unknown) |  | - |  | 297534.7583 | kWh | 1071124.2729 | MJ | 27966.6912 | m3
market group for heat, district or industrial, natural gas | 133679.0167 |  | megajoule | ecoinvent_remind_SSP2-PkBudg500_2030 | None | GLO | technosphere | 2 | 11.8032 | 0.28636 | (Unknown) | (Unknown) | (Unknown) |  | - |  | 37133.0899 | kWh | 133679.0167 | MJ
market group for diesel | 6326.6375 |  | kilogram | ecoinvent_remind_SSP2-PkBudg500_2030 | None | GLO | technosphere | 2 | 8.7525 | 0.28636 | (Unknown) | (Unknown) | (Unknown) |  | - |  | 78731.5514 | kWh | 283433.3582 | MJ | 6326.6375 | kg
market for kerosene | 12489.6007 |  | kilogram | ecoinvent_remind_SSP2-PkBudg500_2030 | None | RoW | technosphere | 2 | 9.4327 | 0.28636 | (Unknown) | (Unknown) | (Unknown) |  | - |  | 160283.3374 | kWh | 577019.553 | MJ | 12489.6007 | kg
SAF production, biodiesel proxy | 76.9154 |  | kilogram | GENESIS_2030_GT-bat_PkBudg500 | None | BR | technosphere | 2 | 4.3427 | 0.28636 | (Unknown) | (Unknown) | (Unknown) |  |  |  | 940.0782 | kWh | 3384.2789 | MJ | 76.9154 | kg
market group for tap water | 721915.3865 |  | kilogram | ecoinvent_remind_SSP2-PkBudg500_2030 | None | GLO | technosphere | 2 | 13.4897 | 0.28636 | (Unknown) | (Unknown) | (Unknown) |  | - |  | 723.5289 | m3 | 721915.3865 | kg
Wastewater | 674.6819 |  | cubic meter | GENESIS_2030_GT-bat_PkBudg500 | None | RoW | technosphere | 2 | 6.5142 | 0.28636 | (Unknown) | (Unknown) | (Unknown) |  | - |  | 674.6819 | m3
Incineration of CFRP | 16371.4623 |  | kilogram | GENESIS_2030_GT-bat_PkBudg500 | None | RoW | technosphere | 2 | 9.7033 | 0.28636 | (Unknown) | (Unknown) | (Unknown) |  | - |  | 16371.4623 | kg
Carbon dioxide, fossil | 307576.9089 |  | kilogram | biosphere3 | air | None | biosphere | 2 | 12.6365 | 0.28636 | (Unknown) | (Unknown) | (Unknown) |  | - |  | 307576.9089 | kg
Sulfur oxides | 3.2903 |  | kilogram | biosphere3 | air | None | biosphere | 2 | 1.191 | 0.28636 | (Unknown) | (Unknown) | (Unknown) |  | - |  | 3.2903 | kg
Nitrogen oxides | 52.1743 |  | kilogram | biosphere3 | air | None | biosphere | 2 | 3.9546 | 0.28636 | (Unknown) | (Unknown) | (Unknown) |  | - |  | 52.1743 | kg
VOC, volatile organic compounds, unspecified origin | 247.0056 |  | kilogram | biosphere3 | air | None | biosphere | 2 | 5.5094 | 0.28636 | (Unknown) | (Unknown) | (Unknown) |  | - |  | 247.0056 | kg
Activity | Proudction of Engine (GT), GT-bat | [13 empty] | -
categories | powerplant | [13 empty] | -
code | D408B52AF32C4A268979FDC668C509BF | [13 empty] | -
comment | Table A1 of GENESIS_LCI_powerplant_short-term_GT-bat_v01 | [13 empty] | -
location | GLO | [13 empty] | -
production amount | 1 | [13 empty] | -
type | process | [13 empty] | -
unit | unit |  |  | full names | [10 empty] | -
Exchanges | [14 empty] | -
name | amount | reference product | unit | database | categories | location | type | uncertainty type | loc | scale | shape | minimum | maximum | comment | additional comment/assumptions
Proudction of Engine (GT), GT-bat | 1 |  | unit | GENESIS_2030_GT-bat_PkBudg500 | None | GLO | production | 1 | 1 | (Unknown) | (Unknown) | (Unknown) | (Unknown) |  | -
Production of Turboprop Engine (GT), GT-bat | 1 |  | unit | GENESIS_2030_GT-bat_PkBudg500 | None | GLO | technosphere | 2 | 0 | 0.22935 | (Unknown) | (Unknown) | (Unknown) |  | - |  | conversions:
Production of Nacelle (GT), GT-bat | 1 |  | unit | GENESIS_2030_GT-bat_PkBudg500 | None | GLO | technosphere | 2 | 0 | 0.22935 | (Unknown) | (Unknown) | (Unknown) |  | -
market group for electricity, medium voltage | 16586.9675 |  | kilowatt hour | ecoinvent_remind_SSP2-PkBudg500_2030 | None | GLO | technosphere | 2 | 9.7164 | 0.28636 | (Unknown) | (Unknown) | (Unknown) |  | - |  | 16586.9675 | kWh
market for natural gas, high pressure | 1567.7556 |  | cubic meter | ecoinvent_remind_SSP2-PkBudg500_2030 | None | World | technosphere | 2 | 7.3574 | 0.28636 | (Unknown) | (Unknown) | (Unknown) |  | - |  | 16679.1906 | kWh | 60045.038 | MJ | 1567.7556 | m3
market group for heat, district or industrial, natural gas | 7493.7725 |  | megajoule | ecoinvent_remind_SSP2-PkBudg500_2030 | None | GLO | technosphere | 2 | 8.9218 | 0.28636 | (Unknown) | (Unknown) | (Unknown) |  | - |  | 2081.6051 | kWh | 7493.7725 | MJ
market group for diesel | 354.6584 |  | kilogram | ecoinvent_remind_SSP2-PkBudg500_2030 | None | GLO | technosphere | 2 | 5.8712 | 0.28636 | (Unknown) | (Unknown) | (Unknown) |  | - |  | 4413.5299 | kWh | 15888.6949 | MJ | 354.6584 | kg
market for kerosene | 700.1415 |  | kilogram | ecoinvent_remind_SSP2-PkBudg500_2030 | None | RoW | technosphere | 2 | 6.5513 | 0.28636 | (Unknown) | (Unknown) | (Unknown) |  | - |  | 8985.1564 | kWh | 32346.537 | MJ | 700.1415 | kg
SAF production, biodiesel proxy | 4.3117 |  | kilogram | GENESIS_2030_GT-bat_PkBudg500 | None | BR | technosphere | 2 | 1.4613 | 0.28636 | (Unknown) | (Unknown) | (Unknown) |  | - |  | 52.6989 | kWh | 189.7158 | MJ | 4.3117 | kg
market group for tap water | 40469.1014 |  | kilogram | ecoinvent_remind_SSP2-PkBudg500_2030 | None | GLO | technosphere | 2 | 10.6083 | 0.28636 | (Unknown) | (Unknown) | (Unknown) |  | - |  | 40.5595 | m3 | 40469.1014 | kg
Wastewater | 37.8213 |  | cubic meter | GENESIS_2030_GT-bat_PkBudg500 | None | RoW | technosphere | 2 | 3.6329 | 0.28636 | (Unknown) | (Unknown) | (Unknown) |  | - |  | 37.8213 | m3
Incineration of CFRP | 917.7507 |  | kilogram | GENESIS_2030_GT-bat_PkBudg500 | None | RoW | technosphere | 2 | 6.8219 | 0.28636 | (Unknown) | (Unknown) | (Unknown) |  | - |  | 917.7507 | kg
Carbon dioxide, fossil | 17242.133 |  | kilogram | biosphere3 | air | None | biosphere | 2 | 9.7551 | 0.28636 | (Unknown) | (Unknown) | (Unknown) |  | - |  | 17242.133 | kg
Sulfur oxides | 0.18445 |  | kilogram | biosphere3 | air | None | biosphere | 2 | -1.6904 | 0.28636 | (Unknown) | (Unknown) | (Unknown) |  | - |  | 0.18445 | kg
Nitrogen oxides | 2.9248 |  | kilogram | biosphere3 | air | None | biosphere | 2 | 1.0732 | 0.28636 | (Unknown) | (Unknown) | (Unknown) |  | - |  | 2.9248 | kg
VOC, volatile organic compounds, unspecified origin | 13.8466 |  | kilogram | biosphere3 | air | None | biosphere | 2 | 2.628 | 0.28636 | (Unknown) | (Unknown) | (Unknown) |  | - |  | 13.8466 | kg
Activity | Production of Turboprop Engine (GT), GT-bat | [13 empty] | -
categories | powerplant | [13 empty] | -
code | 24BAF8436AE04CD888F54153A45C3156 | [13 empty] | -
comment | Table A1.1 of GENESIS_LCI_powerplant_short-term_GT-bat_v01 | [13 empty] | -
location | GLO | [13 empty] | -
production amount | 1 | [13 empty] | -
type | process | [13 empty] | -
unit | unit |  |  | full names | [10 empty] | -
Exchanges | [14 empty] | -
name | amount | reference product | unit | database | categories | location | type | uncertainty type | loc | scale | shape | minimum | maximum | comment | additional comment/assumptions
Production of Turboprop Engine (GT), GT-bat | 1 |  | unit | GENESIS_2030_GT-bat_PkBudg500 | None | GLO | production | 1 | 1 | (Unknown) | (Unknown) | (Unknown) | (Unknown) |  | -
market for aluminium alloy, AlMg3 | 273.2836 |  | kilogram | ecoinvent_remind_SSP2-PkBudg500_2030 | None | GLO | technosphere | 2 | 5.6105 | 0.30332 | (Unknown) | (Unknown) | (Unknown) | input= input mass*ratio | assumed proxy for Aluminium alloy (Al5052)
market for titanium | 40.4761 |  | kilogram | ecoinvent_remind_SSP2-PkBudg500_2030 | None | GLO | technosphere | 2 | 3.7007 | 0.30332 | (Unknown) | (Unknown) | (Unknown) | input= input mass*ratio | assumed proxy for titanium aluminide
market for magnesium-alloy, AZ91 | 10.4321 |  | kilogram | ecoinvent_remind_SSP2-PkBudg500_2030 | None | GLO | technosphere | 2 | 2.3449 | 0.30332 | (Unknown) | (Unknown) | (Unknown) | input= input mass*ratio | -
market for iron-nickel-chromium alloy | 124.6569 |  | kilogram | ecoinvent_remind_SSP2-PkBudg500_2030 | None | GLO | technosphere | 2 | 4.8256 | 0.30332 | (Unknown) | (Unknown) | (Unknown) | input= input mass*ratio | assumed proxy for Nickel Alloy
market for aluminium alloy, metal matrix composite | 30.1473 |  | kilogram | ecoinvent_remind_SSP2-PkBudg500_2030 | None | GLO | technosphere | 2 | 3.4061 | 0.30332 | (Unknown) | (Unknown) | (Unknown) | input= input mass*ratio | assumed proxy for Metal Matrix Composite
market for aluminium alloy, metal matrix composite | 126.0007 |  | kilogram | ecoinvent_remind_SSP2-PkBudg500_2030 | None | GLO | technosphere | 2 | 4.8363 | 0.30332 | (Unknown) | (Unknown) | (Unknown) | input= input mass*ratio | assumed proxy for Ceramic Matrix Composite
treatment of aluminium scrap, post-consumer, by collecting, sorting, cleaning, pressing | 245.9553 |  | kilogram | ecoinvent_remind_SSP2-PkBudg500_2030 | None | RoW | technosphere | 2 | 5.5051 | 0.30332 | (Unknown) | (Unknown) | (Unknown) | waste amounts= input mass*ratio - input mass | assumed proxy for treatment of Aluminium alloy (Al5052)
treatment of aluminium scrap, post-consumer, prepared for recycling, at refiner | 245.9553 | aluminium, cast alloy | kilogram | ecoinvent_remind_SSP2-PkBudg500_2030 | None | RoW | technosphere | 2 | 5.5051 | 0.30332 | (Unknown) | (Unknown) | (Unknown) | waste amounts= input mass*ratio - input mass
market for aluminium alloy, AlMg3 | 245.9553 |  | kilogram | ecoinvent_remind_SSP2-PkBudg500_2030 | None | GLO | substitution | 2 | 5.5051 | 0.30332 | (Unknown) | (Unknown) | (Unknown) | waste amounts= input mass*ratio - input mass | assumed proxy for substituted scraps of Aluminium alloy (Al5052)
market group for electricity, medium voltage | 419.4799 |  | kilowatt hour | ecoinvent_remind_SSP2-PkBudg500_2030 | None | GLO | technosphere | 2 | 6.039 | 0.30332 | (Unknown) | (Unknown) | (Unknown) | waste amounts= input mass*ratio - input mass | assumed proxy for treatment of titanium 114MJ/kg, Rupcic et al. https://doi.org/10.1016/j.cirp.2022.04.047 |  | 60% el | 1510.1265 | MJ | 419.4799 | kWh
market for natural gas, high pressure | 26.2859 |  | cubic meter | ecoinvent_remind_SSP2-PkBudg500_2030 | None | World | technosphere | 2 | 3.269 | 0.30332 | (Unknown) | (Unknown) | (Unknown) | waste amounts= input mass*ratio - input mass | assumed proxy for treatment of titanium 114MJ/kg from Rupcic et al. https://doi.org/10.1016/j.cirp.2022.04.047 |  | 40% natural gas | 1006.751 | MJ | 26.2859 | m3
market for titanium | 22.0779 |  | kilogram | ecoinvent_remind_SSP2-PkBudg500_2030 | None | GLO | substitution | 2 | 3.0946 | 0.30332 | (Unknown) | (Unknown) | (Unknown) | waste amounts= input mass*ratio - input mass | assumed proxy for substituted scraps of titanium |  |  | 22.0779 | kg
treatment of aluminium scrap, post-consumer, by collecting, sorting, cleaning, pressing | 1.7387 |  | kilogram | ecoinvent_remind_SSP2-PkBudg500_2030 | None | RoW | technosphere | 2 | 0.55313 | 0.30332 | (Unknown) | (Unknown) | (Unknown) | waste amounts= input mass*ratio - input mass | assumed proxy for treatment of magnesium alloy
treatment of aluminium scrap, post-consumer, prepared for recycling, at refiner | 1.7387 | aluminium, cast alloy | kilogram | ecoinvent_remind_SSP2-NDC_2031 | None | RoW | technosphere | 2 | 0.55313 | 0.30332 | (Unknown) | (Unknown) | (Unknown) | waste amounts= input mass*ratio - input mass | assumed proxy for treatment of magnesium alloy
market for magnesium-alloy, AZ91 | 1.7387 |  | kilogram | ecoinvent_remind_SSP2-PkBudg500_2030 | None | GLO | substitution | 2 | 0.55313 | 0.30332 | (Unknown) | (Unknown) | (Unknown) | waste amounts= input mass*ratio - input mass | substituted scraps of magnesium alloy
treatment of electronics scrap, metals recovery in copper smelter | 67.9947 | metal part of electronics scrap, in copper, anode | kilogram | ecoinvent_remind_SSP2-PkBudg500_2030 | None | RoW | technosphere | 2 | 4.2194 | 0.30332 | (Unknown) | (Unknown) | (Unknown) | waste amounts= input mass*ratio - input mass | assumed proxy for treatment of Nickel alloy
market for iron-nickel-chromium alloy | 67.9947 |  | kilogram | ecoinvent_remind_SSP2-PkBudg500_2030 | None | GLO | substitution | 2 | 4.2194 | 0.30332 | (Unknown) | (Unknown) | (Unknown) | waste amounts= input mass*ratio - input mass | assumed proxy for susbtituted scraps of Nickel alloy
treatment of aluminium scrap, post-consumer, by collecting, sorting, cleaning, pressing | 10.0491 |  | kilogram | ecoinvent_remind_SSP2-PkBudg500_2030 | None | RoW | technosphere | 2 | 2.3075 | 0.30332 | (Unknown) | (Unknown) | (Unknown) | waste amounts= input mass*ratio - input mass | assumed proxy for treatment of Metal Matrix Composite
treatment of aluminium scrap, post-consumer, prepared for recycling, at refiner | 10.0491 | aluminium, cast alloy | kilogram | ecoinvent_remind_SSP2-PkBudg500_2030 | None | RoW | technosphere | 2 | 2.3075 | 0.30332 | (Unknown) | (Unknown) | (Unknown) |  | assumed proxy for treatment of Metal Matrix Composite
market for aluminium alloy, metal matrix composite | 10.0491 |  | kilogram | ecoinvent_remind_SSP2-PkBudg500_2030 | None | GLO | substitution | 2 | 2.3075 | 0.30332 | (Unknown) | (Unknown) | (Unknown) | waste amounts= input mass*ratio - input mass | assumed proxy for substituted scraps of Metal Matrix Composite
treatment of aluminium scrap, post-consumer, by collecting, sorting, cleaning, pressing | 42.0002 |  | kilogram | ecoinvent_remind_SSP2-PkBudg500_2030 | None | RoW | technosphere | 2 | 3.7377 | 0.30332 | (Unknown) | (Unknown) | (Unknown) | waste amounts= input mass*ratio - input mass | assumed proxy for treatment of Ceramic Matrix Composite |  | conversions:
treatment of aluminium scrap, post-consumer, prepared for recycling, at refiner | 42.0002 | aluminium, cast alloy | kilogram | ecoinvent_remind_SSP2-PkBudg500_2030 | None | RoW | technosphere | 2 | 3.7377 | 0.30332 | (Unknown) | (Unknown) | (Unknown) |  | assumed proxy for treatment of Ceramic Matrix Composite
market for aluminium alloy, metal matrix composite | 42.0002 |  | kilogram | ecoinvent_remind_SSP2-PkBudg500_2030 | None | GLO | substitution | 2 | 3.7377 | 0.30332 | (Unknown) | (Unknown) | (Unknown) | waste amounts= input mass*ratio - input mass | assumed proxy for substituted scraps of Ceramic Matrix Composite
market group for electricity, medium voltage | 8612.0659 |  | kilowatt hour | ecoinvent_remind_SSP2-PkBudg500_2030 | None | GLO | technosphere | 2 | 9.0609 | 0.28636 | (Unknown) | (Unknown) | (Unknown) |  | - |  | 8612.0659 | kWh
market for natural gas, high pressure | 813.9893 |  | cubic meter | ecoinvent_remind_SSP2-PkBudg500_2030 | None | World | technosphere | 2 | 6.7019 | 0.28636 | (Unknown) | (Unknown) | (Unknown) |  | - |  | 8659.9487 | kWh | 31175.7905 | MJ | 813.9893 | m3
market group for heat, district or industrial, natural gas | 3890.8175 |  | megajoule | ecoinvent_remind_SSP2-PkBudg500_2030 | None | GLO | technosphere | 2 | 8.2664 | 0.28636 | (Unknown) | (Unknown) | (Unknown) |  | - |  | 1080.7835 | kWh | 3890.8175 | MJ
market group for diesel | 184.141 |  | kilogram | ecoinvent_remind_SSP2-PkBudg500_2030 | None | GLO | technosphere | 2 | 5.2157 | 0.28636 | (Unknown) | (Unknown) | (Unknown) |  | - |  | 2291.5346 | kWh | 8249.518 | MJ | 184.141 | kg
market for kerosene | 363.5182 |  | kilogram | ecoinvent_remind_SSP2-PkBudg500_2030 | None | RoW | technosphere | 2 | 5.8958 | 0.28636 | (Unknown) | (Unknown) | (Unknown) |  | - |  | 4665.1541 | kWh | 16794.5412 | MJ | 363.5182 | kg
SAF production, biodiesel proxy | 2.2387 |  | kilogram | GENESIS_2030_GT-bat_PkBudg500 | None | BR | technosphere | 2 | 0.80588 | 0.28636 | (Unknown) | (Unknown) | (Unknown) |  | - |  | 27.3616 | kWh | 98.5017 | MJ | 2.2387 | kg
market group for tap water | 21011.8316 |  | kilogram | ecoinvent_remind_SSP2-PkBudg500_2030 | None | GLO | technosphere | 2 | 9.9528 | 0.28636 | (Unknown) | (Unknown) | (Unknown) |  | - |  | 21.0588 | m3 | 21011.8316 | kg
Wastewater | 19.6371 |  | cubic meter | GENESIS_2030_GT-bat_PkBudg500 | None | RoW | technosphere | 2 | 2.9774 | 0.28636 | (Unknown) | (Unknown) | (Unknown) |  | - |  | 19.6371 | m3
Incineration of CFRP | 476.5024 |  | kilogram | GENESIS_2030_GT-bat_PkBudg500 | None | RoW | technosphere | 2 | 6.1665 | 0.28636 | (Unknown) | (Unknown) | (Unknown) |  | - |  | 476.5024 | kg
Carbon dioxide, fossil | 8952.2323 |  | kilogram | biosphere3 | air | None | biosphere | 2 | 9.0997 | 0.28636 | (Unknown) | (Unknown) | (Unknown) |  | - |  | 8952.2323 | kg
Sulfur oxides | 0.095766 |  | kilogram | biosphere3 | air | None | biosphere | 2 | -2.3459 | 0.28636 | (Unknown) | (Unknown) | (Unknown) |  | - |  | 0.095766 | kg
Nitrogen oxides | 1.5186 |  | kilogram | biosphere3 | air | None | biosphere | 2 | 0.41777 | 0.28636 | (Unknown) | (Unknown) | (Unknown) |  | - |  | 1.5186 | kg
VOC, volatile organic compounds, unspecified origin | 7.1893 |  | kilogram | biosphere3 | air | None | biosphere | 2 | 1.9726 | 0.28636 | (Unknown) | (Unknown) | (Unknown) |  | - |  | 7.1893 | kg
Activity | Production of Nacelle (GT), GT-bat | [13 empty] | -
categories | powerplant | [13 empty] | -
code | E6445BB5CE5744FD84F19AF3AD95234F | [13 empty] | -
comment | Table A.1.2 of GENESIS_LCI_powerplant_short-term_GT-bat_v01 | [13 empty] | -
location | GLO | [13 empty] | -
production amount | 1 | [13 empty] | -
type | process | [13 empty] | -
unit | unit |  |  | full names | [10 empty] | -
Exchanges | [14 empty] | -
name | amount | reference product | unit | database | categories | location | type | uncertainty type | loc | scale | shape | minimum | maximum | comment | additional comment/assumptions
Production of Nacelle (GT), GT-bat | 1 |  | unit | GENESIS_2030_GT-bat_PkBudg500 | None | GLO | production | 1 | 1 | (Unknown) | (Unknown) | (Unknown) | (Unknown)
market for carbon fibre reinforced plastic, injection moulded | 119.5581 |  | kilogram | ecoinvent_remind_SSP2-PkBudg500_2030 | None | GLO | technosphere | 2 | 4.7838 | 0.30332 | (Unknown) | (Unknown) | (Unknown) | input= input mass*ratio | -
market for titanium, triple-melt | 747.2084 |  | kilogram | ecoinvent_remind_SSP2-PkBudg500_2030 | None | GLO | technosphere | 2 | 6.6163 | 0.30332 | (Unknown) | (Unknown) | (Unknown) | input= input mass*ratio | assumed proxy for titanium alloy
market for aluminium alloy, AlMg3 | 209.2267 |  | kilogram | ecoinvent_remind_SSP2-PkBudg500_2030 | None | GLO | technosphere | 2 | 5.3434 | 0.30332 | (Unknown) | (Unknown) | (Unknown) | input= input mass*ratio | assumed proxy for Aluminium alloy (Al2023/Al2019/Al7000)
Incineration of CFRP | 39.8527 |  | kilogram | ecoinvent_remind_SSP2-PkBudg500_2030 | None | RoW | technosphere | 2 | 3.6852 | 0.30332 | (Unknown) | (Unknown) | (Unknown) | waste amounts= input mass*ratio - input mass | assumed proxy for treatment of CFRP
market group for electricity, medium voltage | 12493.2667 |  | kilowatt hour | ecoinvent_remind_SSP2-PkBudg500_2030 | None | GLO | technosphere | 2 | 9.4329 | 0.30332 | (Unknown) | (Unknown) | (Unknown) | waste amounts= input mass*ratio - input mass | assumed proxy for treatment of titanium 114MJ/kg, Rupcic et al. https://doi.org/10.1016/j.cirp.2022.04.047 | - | 60% el | 44975.7241 | MJ | 12493.2667 | kWh
market for natural gas, high pressure | 782.8673 |  | cubic meter | ecoinvent_remind_SSP2-PkBudg500_2030 | None | World | technosphere | 2 | 6.663 | 0.30332 | (Unknown) | (Unknown) | (Unknown) | waste amounts= input mass*ratio - input mass | assumed proxy for treatment of titanium 114MJ/kg from Rupcic et al. https://doi.org/10.1016/j.cirp.2022.04.047 | - | 40% natural gas | 29983.816 | MJ | 782.8673 | m3
market for titanium, triple-melt | 657.5398 |  | kilogram | ecoinvent_remind_SSP2-PkBudg500_2030 | None | GLO | substitution | 2 | 6.4885 | 0.30332 | (Unknown) | (Unknown) | (Unknown) | waste amounts= input mass*ratio - input mass | assumed proxy for substituted scraps of titanium alloy
treatment of aluminium scrap, post-consumer, by collecting, sorting, cleaning, pressing | 179.3372 |  | kilogram | ecoinvent_remind_SSP2-NDC_2029 | None | RoW | technosphere | 2 | 5.1893 | 0.30332 | (Unknown) | (Unknown) | (Unknown) |  | assumed proxy for treatment of Aluminium alloy (Al2023/Al2019/Al7000)
treatment of aluminium scrap, post-consumer, prepared for recycling, at refiner | 179.3372 | aluminium, cast alloy | kilogram | ecoinvent_remind_SSP2-PkBudg500_2030 | None | RoW | technosphere | 2 | 5.1893 | 0.30332 | (Unknown) | (Unknown) | (Unknown) | waste amounts= input mass*ratio - input mass | assumed proxy for treatment of Aluminium alloy (Al2023/Al2019/Al7000) |  | conversions:
market for aluminium alloy, AlMg3 | 179.3372 |  | kilogram | ecoinvent_remind_SSP2-PkBudg500_2030 | None | GLO | substitution | 2 | 5.1893 | 0.30332 | (Unknown) | (Unknown) | (Unknown) | waste amounts= input mass*ratio - input mass | assumed proxy for substituted scraps of Aluminium alloy (Al2023/Al2019/Al7000)
market group for electricity, medium voltage | 7974.9016 |  | kilowatt hour | ecoinvent_remind_SSP2-PkBudg500_2030 | None | GLO | technosphere | 2 | 8.9841 | 0.28636 | (Unknown) | (Unknown) | (Unknown) |  | - |  | 7974.9016 | kWh
market for natural gas, high pressure | 753.7663 |  | cubic meter | ecoinvent_remind_SSP2-PkBudg500_2030 | None | World | technosphere | 2 | 6.6251 | 0.28636 | (Unknown) | (Unknown) | (Unknown) |  | - |  | 8019.2418 | kWh | 28869.2474 | MJ | 753.7663 | m3
market group for heat, district or industrial, natural gas | 3602.9551 |  | megajoule | ecoinvent_remind_SSP2-PkBudg500_2030 | None | GLO | technosphere | 2 | 8.1895 | 0.28636 | (Unknown) | (Unknown) | (Unknown) |  | - |  | 1000.8216 | kWh | 3602.9551 | MJ
market group for diesel | 170.5173 |  | kilogram | ecoinvent_remind_SSP2-PkBudg500_2030 | None | GLO | technosphere | 2 | 5.1388 | 0.28636 | (Unknown) | (Unknown) | (Unknown) |  | - |  | 2121.9953 | kWh | 7639.1768 | MJ | 170.5173 | kg
market for kerosene | 336.6233 |  | kilogram | ecoinvent_remind_SSP2-PkBudg500_2030 | None | RoW | technosphere | 2 | 5.819 | 0.28636 | (Unknown) | (Unknown) | (Unknown) |  | - |  | 4320.0023 | kWh | 15551.9959 | MJ | 336.6233 | kg
SAF production, biodiesel proxy | 2.073 |  | kilogram | GENESIS_2030_GT-bat_PkBudg500 | None | BR | technosphere | 2 | 0.72902 | 0.28636 | (Unknown) | (Unknown) | (Unknown) |  | - |  | 25.3373 | kWh | 91.2141 | MJ | 2.073 | kg
market group for tap water | 19457.2698 |  | kilogram | ecoinvent_remind_SSP2-PkBudg500_2030 | None | GLO | technosphere | 2 | 9.876 | 0.28636 | (Unknown) | (Unknown) | (Unknown) |  | - |  | 19.5008 | m3 | 19457.2698 | kg
Wastewater | 18.1842 |  | cubic meter | GENESIS_2030_GT-bat_PkBudg500 | None | RoW | technosphere | 2 | 2.9006 | 0.28636 | (Unknown) | (Unknown) | (Unknown) |  | - |  | 18.1842 | m3
Incineration of CFRP | 441.2483 |  | kilogram | GENESIS_2030_GT-bat_PkBudg500 | None | RoW | technosphere | 2 | 6.0896 | 0.28636 | (Unknown) | (Unknown) | (Unknown) |  | - |  | 441.2483 | kg
Carbon dioxide, fossil | 8289.9007 |  | kilogram | biosphere3 | air | None | biosphere | 2 | 9.0228 | 0.28636 | (Unknown) | (Unknown) | (Unknown) |  | - |  | 8289.9007 | kg
Sulfur oxides | 0.08868 |  | kilogram | biosphere3 | air | None | biosphere | 2 | -2.4227 | 0.28636 | (Unknown) | (Unknown) | (Unknown) |  | - |  | 0.08868 | kg
Nitrogen oxides | 1.4062 |  | kilogram | biosphere3 | air | None | biosphere | 2 | 0.3409 | 0.28636 | (Unknown) | (Unknown) | (Unknown) |  | - |  | 1.4062 | kg
VOC, volatile organic compounds, unspecified origin | 6.6574 |  | kilogram | biosphere3 | air | None | biosphere | 2 | 1.8957 | 0.28636 | (Unknown) | (Unknown) | (Unknown) |  | - |  | 6.6574 | kg
Activity | Production of Gearbox (GT), GT-bat | [13 empty] | -
categories | powerplant | [13 empty] | -
code | 20DFAB3821B845CD80BCBD89DD1C8603 | [13 empty] | -
comment | Table B1 of GENESIS_LCI_powerplant_short-term_GT-bat_v01 | [13 empty] | -
location | GLO | [13 empty] | -
production amount | 1 | [13 empty] | -
type | process | [13 empty] | -
unit | unit |  |  | full names | [10 empty] | -
Exchanges | [14 empty] | -
name | amount | reference product | unit | database | categories | location | type | uncertainty type | loc | scale | shape | minimum | maximum | comment | additional comment/assumptions
Production of Gearbox (GT), GT-bat | 1 |  | unit | GENESIS_2030_GT-bat_PkBudg500 | None | GLO | production | 1 | 1 | (Unknown) | (Unknown) | (Unknown) | (Unknown) |  | -
market for steel, low-alloyed | 634.2828 |  | kilogram | ecoinvent_remind_SSP2-PkBudg500_2030 | None | GLO | technosphere | 2 | 6.4525 | 0.30332 | (Unknown) | (Unknown) | (Unknown) | input= input mass*ratio | assumed proxy for steel alloy
market for aluminium alloy, AlMg3 | 31.7141 |  | kilogram | ecoinvent_remind_SSP2-PkBudg500_2030 | None | GLO | technosphere | 2 | 3.4568 | 0.30332 | (Unknown) | (Unknown) | (Unknown) | input= input mass*ratio | assumed proxy for Aluminium alloy (ADC-12)
treatment of waste reinforcement steel, recycling | 554.9975 |  | kilogram | ecoinvent_remind_SSP2-PkBudg500_2030 | None | RoW | technosphere | 2 | 6.319 | 0.30332 | (Unknown) | (Unknown) | (Unknown) | waste amounts= input mass*ratio - input mass | assumed proxy for treatment steel alloy
market for steel, low-alloyed | 554.9975 |  | kilogram | ecoinvent_remind_SSP2-PkBudg500_2030 | None | GLO | substitution | 2 | 6.319 | 0.30332 | (Unknown) | (Unknown) | (Unknown) | waste amounts= input mass*ratio - input mass | assumed proxy for substituted scraps of steel alloy
treatment of aluminium scrap, post-consumer, by collecting, sorting, cleaning, pressing | 5.2857 |  | kilogram | ecoinvent_remind_SSP2-PkBudg500_2030 | None | RoW | technosphere | 2 | 1.665 | 0.30332 | (Unknown) | (Unknown) | (Unknown) | waste amounts= input mass*ratio - input mass | assumed proxy for treatment Aluminium alloy (ADC-12) |  | conversions:
treatment of aluminium scrap, post-consumer, prepared for recycling, at refiner | 5.2857 | aluminium, cast alloy | kilogram | ecoinvent_remind_SSP2-NDC_2031 | None | RoW | technosphere | 2 | 1.665 | 0.30332 | (Unknown) | (Unknown) | (Unknown) |  | assumed proxy for treatment Aluminium alloy (ADC-12)
market for aluminium alloy, AlMg3 | 5.2857 |  | kilogram | ecoinvent_remind_SSP2-PkBudg500_2030 | None | GLO | substitution | 2 | 1.665 | 0.30332 | (Unknown) | (Unknown) | (Unknown) | waste amounts= input mass*ratio - input mass | assumed proxy for substituted scraps of Aluminium alloy (ADC-12)
market group for electricity, medium voltage | 4230.8649 |  | kilowatt hour | ecoinvent_remind_SSP2-PkBudg500_2030 | None | GLO | technosphere | 2 | 8.3502 | 0.28636 | (Unknown) | (Unknown) | (Unknown) |  | - |  | 4230.8649 | kWh
market for natural gas, high pressure | 399.89 |  | cubic meter | ecoinvent_remind_SSP2-PkBudg500_2030 | None | World | technosphere | 2 | 5.9912 | 0.28636 | (Unknown) | (Unknown) | (Unknown) |  | - |  | 4254.3883 | kWh | 15315.7858 | MJ | 399.89 | m3
market group for heat, district or industrial, natural gas | 1911.4488 |  | megajoule | ecoinvent_remind_SSP2-PkBudg500_2030 | None | GLO | technosphere | 2 | 7.5556 | 0.28636 | (Unknown) | (Unknown) | (Unknown) |  | - |  | 530.9584 | kWh | 1911.4488 | MJ
market group for diesel | 90.4633 |  | kilogram | ecoinvent_remind_SSP2-PkBudg500_2030 | None | GLO | technosphere | 2 | 4.5049 | 0.28636 | (Unknown) | (Unknown) | (Unknown) |  | - |  | 1125.7663 | kWh | 4052.7553 | MJ | 90.4633 | kg
market for kerosene | 178.5862 |  | kilogram | ecoinvent_remind_SSP2-PkBudg500_2030 | None | RoW | technosphere | 2 | 5.1851 | 0.28636 | (Unknown) | (Unknown) | (Unknown) |  | - |  | 2291.8585 | kWh | 8250.684 | MJ | 178.5862 | kg
SAF production, biodiesel proxy | 1.0998 |  | kilogram | GENESIS_2030_GT-bat_PkBudg500 | None | BR | technosphere | 2 | 0.095126 | 0.28636 | (Unknown) | (Unknown) | (Unknown) |  | - |  | 13.442 | kWh | 48.3911 | MJ | 1.0998 | kg
market group for tap water | 10322.5197 |  | kilogram | ecoinvent_remind_SSP2-PkBudg500_2030 | None | GLO | technosphere | 2 | 9.2421 | 0.28636 | (Unknown) | (Unknown) | (Unknown) |  | - |  | 10.3456 | m3 | 10322.5197 | kg
Wastewater | 9.6471 |  | cubic meter | GENESIS_2030_GT-bat_PkBudg500 | None | RoW | technosphere | 2 | 2.2667 | 0.28636 | (Unknown) | (Unknown) | (Unknown) |  | - |  | 9.6471 | m3
Incineration of CFRP | 234.0922 |  | kilogram | GENESIS_2030_GT-bat_PkBudg500 | None | RoW | technosphere | 2 | 5.4557 | 0.28636 | (Unknown) | (Unknown) | (Unknown) |  | - |  | 234.0922 | kg
Carbon dioxide, fossil | 4397.979 |  | kilogram | biosphere3 | air | None | biosphere | 2 | 8.3889 | 0.28636 | (Unknown) | (Unknown) | (Unknown) |  | - |  | 4397.979 | kg
Sulfur oxides | 0.047047 |  | kilogram | biosphere3 | air | None | biosphere | 2 | -3.0566 | 0.28636 | (Unknown) | (Unknown) | (Unknown) |  | - |  | 0.047047 | kg
Nitrogen oxides | 0.74603 |  | kilogram | biosphere3 | air | None | biosphere | 2 | -0.29299 | 0.28636 | (Unknown) | (Unknown) | (Unknown) |  | - |  | 0.74603 | kg
VOC, volatile organic compounds, unspecified origin | 3.5319 |  | kilogram | biosphere3 | air | None | biosphere | 2 | 1.2618 | 0.28636 | (Unknown) | (Unknown) | (Unknown) |  | - |  | 3.5319 | kg
Activity | Production of Gearbox (EM), GT-bat | [13 empty] | -
categories | powerplant | [13 empty] | -
code | D431D53A8A4E4A0A9BED23911D7421EA | [13 empty] | -
comment | Table B2 of GENESIS_LCI_powerplant_short-term_GT-bat_v01 | [13 empty] | -
location | GLO | [13 empty] | -
production amount | 1 | [13 empty] | -
type | process | [13 empty] | -
unit | unit |  |  | full names | [10 empty] | -
Exchanges | [14 empty] | -
name | amount | reference product | unit | database | categories | location | type | uncertainty type | loc | scale | shape | minimum | maximum | comment | additional comment/assumptions
Production of Gearbox (EM), GT-bat | 1 |  | unit | GENESIS_2030_GT-bat_PkBudg500 | None | GLO | production | 1 | 1 | (Unknown) | (Unknown) | (Unknown) | (Unknown) |  | -
market for steel, low-alloyed | 108.8433 |  | kilogram | ecoinvent_remind_SSP2-PkBudg500_2030 | None | GLO | technosphere | 2 | 4.6899 | 0.30332 | (Unknown) | (Unknown) | (Unknown) | input= input mass*ratio | assumed proxy for steel alloy
market for aluminium alloy, AlMg3 | 5.4422 |  | kilogram | ecoinvent_remind_SSP2-PkBudg500_2030 | None | GLO | technosphere | 2 | 1.6942 | 0.30332 | (Unknown) | (Unknown) | (Unknown) | input= input mass*ratio | assumed proxy for Aluminium alloy (ADC-12)
treatment of waste reinforcement steel, recycling | 95.2379 |  | kilogram | ecoinvent_remind_SSP2-PkBudg500_2030 | None | RoW | technosphere | 2 | 4.5564 | 0.30332 | (Unknown) | (Unknown) | (Unknown) | waste amounts= input mass*ratio - input mass | assumed proxy for treatment steel alloy
market for steel, low-alloyed | 95.2379 |  | kilogram | ecoinvent_remind_SSP2-PkBudg500_2030 | None | GLO | substitution | 2 | 4.5564 | 0.30332 | (Unknown) | (Unknown) | (Unknown) | waste amounts= input mass*ratio - input mass | assumed proxy for substituted scraps of steel alloy
treatment of aluminium scrap, post-consumer, by collecting, sorting, cleaning, pressing | 0.90703 |  | kilogram | ecoinvent_remind_SSP2-PkBudg500_2030 | None | RoW | technosphere | 2 | -0.097583 | 0.30332 | (Unknown) | (Unknown) | (Unknown) | waste amounts= input mass*ratio - input mass | assumed proxy for treatment Aluminium alloy (ADC-12) |  | conversions:
treatment of aluminium scrap, post-consumer, prepared for recycling, at refiner | 0.90703 | aluminium, cast alloy | kilogram | ecoinvent_remind_SSP2-PkBudg500_2030 | None | RoW | technosphere | 2 | -0.097583 | 0.30332 | (Unknown) | (Unknown) | (Unknown) | waste amounts= input mass*ratio - input mass | assumed proxy for treatment Aluminium alloy (ADC-12)
market for aluminium alloy, AlMg3 | 0.90703 |  | kilogram | ecoinvent_remind_SSP2-PkBudg500_2030 | None | GLO | substitution | 2 | -0.097583 | 0.30332 | (Unknown) | (Unknown) | (Unknown) | waste amounts= input mass*ratio - input mass | assumed proxy for substituted scraps of Aluminium alloy (ADC-12)
market group for electricity, medium voltage | 726.0189 |  | kilowatt hour | ecoinvent_remind_SSP2-PkBudg500_2030 | None | GLO | technosphere | 2 | 6.5876 | 0.28636 | (Unknown) | (Unknown) | (Unknown) |  | - |  | 726.0189 | kWh
market for natural gas, high pressure | 68.6214 |  | cubic meter | ecoinvent_remind_SSP2-PkBudg500_2030 | None | World | technosphere | 2 | 4.2286 | 0.28636 | (Unknown) | (Unknown) | (Unknown) |  | - |  | 730.0555 | kWh | 2628.1978 | MJ | 68.6214 | m3
market group for heat, district or industrial, natural gas | 328.0057 |  | megajoule | ecoinvent_remind_SSP2-PkBudg500_2030 | None | GLO | technosphere | 2 | 5.793 | 0.28636 | (Unknown) | (Unknown) | (Unknown) |  | - |  | 91.1128 | kWh | 328.0057 | MJ
market group for diesel | 15.5236 |  | kilogram | ecoinvent_remind_SSP2-PkBudg500_2030 | None | GLO | technosphere | 2 | 2.7424 | 0.28636 | (Unknown) | (Unknown) | (Unknown) |  | - |  | 193.1822 | kWh | 695.4552 | MJ | 15.5236 | kg
market for kerosene | 30.6455 |  | kilogram | ecoinvent_remind_SSP2-PkBudg500_2030 | None | RoW | technosphere | 2 | 3.4225 | 0.28636 | (Unknown) | (Unknown) | (Unknown) |  |  |  | 393.2843 | kWh | 1415.8222 | MJ | 30.6455 | kg
SAF production, biodiesel proxy | 0.18873 |  | kilogram | GENESIS_2030_GT-bat_PkBudg500 | None | BR | technosphere | 2 | -1.6675 | 0.28636 | (Unknown) | (Unknown) | (Unknown) |  |  |  | 2.3067 | kWh | 8.3039 | MJ | 0.18873 | kg
market group for tap water | 1771.3504 |  | kilogram | ecoinvent_remind_SSP2-PkBudg500_2030 | None | GLO | technosphere | 2 | 7.4795 | 0.28636 | (Unknown) | (Unknown) | (Unknown) |  | - |  | 1.7753 | m3 | 1771.3504 | kg
Wastewater | 1.6555 |  | cubic meter | GENESIS_2030_GT-bat_PkBudg500 | None | RoW | technosphere | 2 | 0.50408 | 0.28636 | (Unknown) | (Unknown) | (Unknown) |  | - |  | 1.6555 | m3
Incineration of CFRP | 40.1704 |  | kilogram | GENESIS_2030_GT-bat_PkBudg500 | None | RoW | technosphere | 2 | 3.6931 | 0.28636 | (Unknown) | (Unknown) | (Unknown) |  | - |  | 40.1704 | kg
Carbon dioxide, fossil | 754.6958 |  | kilogram | biosphere3 | air | None | biosphere | 2 | 6.6263 | 0.28636 | (Unknown) | (Unknown) | (Unknown) |  | - |  | 754.6958 | kg
Sulfur oxides | 0.0080733 |  | kilogram | biosphere3 | air | None | biosphere | 2 | -4.8192 | 0.28636 | (Unknown) | (Unknown) | (Unknown) |  | - |  | 0.0080733 | kg
Nitrogen oxides | 0.12802 |  | kilogram | biosphere3 | air | None | biosphere | 2 | -2.0556 | 0.28636 | (Unknown) | (Unknown) | (Unknown) |  | - |  | 0.12802 | kg
VOC, volatile organic compounds, unspecified origin | 0.60607 |  | kilogram | biosphere3 | air | None | biosphere | 2 | -0.50075 | 0.28636 | (Unknown) | (Unknown) | (Unknown) |  | - |  | 0.60607 | kg
Activity | Production of Propellers (GT), GT-bat | [13 empty] | -
categories | powerplant | [13 empty] | -
code | 31A1CE3E3C5A40D19B0AD356C29733AF | [13 empty] | -
comment | Table C.1 of GENESIS_LCI_powerplant_short-term_GT-bat_v01 | [13 empty] | -
location | GLO | [13 empty] | -
production amount | 1 | [13 empty] | -
type | process | [13 empty] | -
unit | unit |  |  | full names | [10 empty] | -
Exchanges | [14 empty] | -
name | amount | reference product | unit | database | categories | location | type | uncertainty type | loc | scale | shape | minimum | maximum | comment | additional comment/assumptions
Production of Propellers (GT), GT-bat | 1 |  | unit | GENESIS_2030_GT-bat_PkBudg500 | None | GLO | production | 1 | 1 | (Unknown) | (Unknown) | (Unknown) | (Unknown) |  | - |  | material scaling - see LCI excel D281
market for carbon fibre reinforced plastic, injection moulded | 43.2461 |  | kilogram | ecoinvent_remind_SSP2-PkBudg500_2030 | None | GLO | technosphere | 2 | 3.7669 | 0.30332 | (Unknown) | (Unknown) | (Unknown) | input= input mass*ratio | assumed proxy for 20% of ASC-II composite material along with steel 80% |  | 43.2461
market for steel, low-alloyed | 172.9844 |  | kilogram | ecoinvent_remind_SSP2-PkBudg500_2030 | None | GLO | technosphere | 2 | 5.1532 | 0.30332 | (Unknown) | (Unknown) | (Unknown) | input= input mass*ratio | assumed proxy for 80% of ASC-II composite material along with CFRP |  | 172.9844
market for aluminium alloy, AlMg3 | 4324.6102 |  | kilogram | ecoinvent_remind_SSP2-PkBudg500_2030 | None | GLO | technosphere | 2 | 8.3721 | 0.30332 | (Unknown) | (Unknown) | (Unknown) | input= input mass*ratio | assumed proxy for Aluminum alloy (Al2024/Al2017/Al2014)
Incineration of CFRP | 14.4154 |  | kilogram | ecoinvent_remind_SSP2-PkBudg500_2030 | None | RoW | technosphere | 2 | 2.6683 | 0.30332 | (Unknown) | (Unknown) | (Unknown) | waste amounts= input mass*ratio - input mass | assumed proxy for treatment of CFRP |  | 14.4154
treatment of waste reinforcement steel, recycling | 57.6615 |  | kilogram | ecoinvent_remind_SSP2-PkBudg500_2030 | None | RoW | technosphere | 2 | 4.0546 | 0.30332 | (Unknown) | (Unknown) | (Unknown) | waste amounts= input mass*ratio - input mass | assumed proxy for treatment of steel low alloyed |  | 57.6615
market for steel, low-alloyed | 57.6615 |  | kilogram | ecoinvent_remind_SSP2-PkBudg500_2030 | None | GLO | substitution | 2 | 4.0546 | 0.30332 | (Unknown) | (Unknown) | (Unknown) | waste amounts= input mass*ratio - input mass | assumed proxy for substituted scraps of steel low alloyed
treatment of aluminium scrap, post-consumer, by collecting, sorting, cleaning, pressing | 4180.4566 |  | kilogram | ecoinvent_remind_SSP2-PkBudg500_2030 | None | RoW | technosphere | 2 | 8.3382 | 0.30332 | (Unknown) | (Unknown) | (Unknown) | waste amounts= input mass*ratio - input mass | assumed proxy for treatment Aluminium alloy (Al2024/Al2017/Al2014) |  | conversions:
treatment of aluminium scrap, post-consumer, prepared for recycling, at refiner | 4180.4566 | aluminium, cast alloy | kilogram | ecoinvent_remind_SSP2-PkBudg500_2030 | None | RoW | technosphere | 2 | 8.3382 | 0.30332 | (Unknown) | (Unknown) | (Unknown) | waste amounts= input mass*ratio - input mass | assumed proxy for treatment Aluminium alloy (Al2024/Al2017/Al2014)
market for aluminium alloy, AlMg3 | 4180.4566 |  | kilogram | ecoinvent_remind_SSP2-PkBudg500_2030 | None | GLO | substitution | 2 | 8.3382 | 0.30332 | (Unknown) | (Unknown) | (Unknown) | waste amounts= input mass*ratio - input mass | assumed proxy for substituted scraps of Aluminium alloy (Al2024/Al2017/Al2014)
market group for electricity, medium voltage | 11538.6018 |  | kilowatt hour | ecoinvent_remind_SSP2-PkBudg500_2030 | None | GLO | technosphere | 2 | 9.3535 | 0.28636 | (Unknown) | (Unknown) | (Unknown) |  | - |  | 11538.6018 | kWh
market for natural gas, high pressure | 1090.5976 |  | cubic meter | ecoinvent_remind_SSP2-PkBudg500_2030 | None | World | technosphere | 2 | 6.9945 | 0.28636 | (Unknown) | (Unknown) | (Unknown) |  | - |  | 11602.756 | kWh | 41769.8883 | MJ | 1090.5976 | m3
market group for heat, district or industrial, natural gas | 5212.9876 |  | megajoule | ecoinvent_remind_SSP2-PkBudg500_2030 | None | GLO | technosphere | 2 | 8.5589 | 0.28636 | (Unknown) | (Unknown) | (Unknown) |  | - |  | 1448.0533 | kWh | 5212.9876 | MJ
market group for diesel | 246.7155 |  | kilogram | ecoinvent_remind_SSP2-PkBudg500_2030 | None | GLO | technosphere | 2 | 5.5082 | 0.28636 | (Unknown) | (Unknown) | (Unknown) |  | - |  | 3070.2395 | kWh | 11052.8535 | MJ | 246.7155 | kg
market for kerosene | 487.0483 |  | kilogram | ecoinvent_remind_SSP2-PkBudg500_2030 | None | RoW | technosphere | 2 | 6.1884 | 0.28636 | (Unknown) | (Unknown) | (Unknown) |  | - |  | 6250.4578 | kWh | 22501.6302 | MJ | 487.0483 | kg
SAF production, biodiesel proxy | 2.9994 |  | kilogram | GENESIS_2030_GT-bat_PkBudg500 | None | BR | technosphere | 2 | 1.0984 | 0.28636 | (Unknown) | (Unknown) | (Unknown) |  |  |  | 36.6596 | kWh | 131.9744 | MJ | 2.9994 | kg
market group for tap water | 28152.0322 |  | kilogram | ecoinvent_remind_SSP2-PkBudg500_2030 | None | GLO | technosphere | 2 | 10.2454 | 0.28636 | (Unknown) | (Unknown) | (Unknown) |  | - |  | 28.215 | m3 | 28152.0322 | kg
Wastewater | 26.3101 |  | cubic meter | GENESIS_2030_GT-bat_PkBudg500 | None | RoW | technosphere | 2 | 3.27 | 0.28636 | (Unknown) | (Unknown) | (Unknown) |  | - |  | 26.3101 | m3
Incineration of CFRP | 638.4265 |  | kilogram | GENESIS_2030_GT-bat_PkBudg500 | None | RoW | technosphere | 2 | 6.459 | 0.28636 | (Unknown) | (Unknown) | (Unknown) |  | - |  | 638.4265 | kg
Carbon dioxide, fossil | 11994.3628 |  | kilogram | biosphere3 | air | None | biosphere | 2 | 9.3922 | 0.28636 | (Unknown) | (Unknown) | (Unknown) |  | - |  | 11994.3628 | kg
Sulfur oxides | 0.12831 |  | kilogram | biosphere3 | air | None | biosphere | 2 | -2.0533 | 0.28636 | (Unknown) | (Unknown) | (Unknown) |  | - |  | 0.12831 | kg
Nitrogen oxides | 2.0346 |  | kilogram | biosphere3 | air | None | biosphere | 2 | 0.7103 | 0.28636 | (Unknown) | (Unknown) | (Unknown) |  | - |  | 2.0346 | kg
VOC, volatile organic compounds, unspecified origin | 9.6323 |  | kilogram | biosphere3 | air | None | biosphere | 2 | 2.2651 | 0.28636 | (Unknown) | (Unknown) | (Unknown) |  | - |  | 9.6323 | kg
Activity | Production of Propellers (EM), GT-bat | [13 empty] | -
categories | powerplant | [13 empty] | -
code | 07451D812F34475F9262C31B69902A42 | [13 empty] | -
comment | Table C.2 of GENESIS_LCI_powerplant_short-term_GT-bat_v01 | [13 empty] | -
location | GLO | [13 empty] | -
production amount | 1 | [13 empty] | -
type | process | [13 empty] | -
unit | unit |  |  | full names | [10 empty] | -
Exchanges | [14 empty] | -
name | amount | reference product | unit | database | categories | location | type | uncertainty type | loc | scale | shape | minimum | maximum | comment | additional comment/assumptions
Production of Propellers (EM), GT-bat | 1 |  | unit | GENESIS_2030_GT-bat_PkBudg500 | None | GLO | production | 1 | 1 | (Unknown) | (Unknown) | (Unknown) | (Unknown) |  | - |  | material scaling - see LCI excel D319
market for carbon fibre reinforced plastic, injection moulded | 8.1987 |  | kilogram | ecoinvent_remind_SSP2-PkBudg500_2030 | None | GLO | technosphere | 2 | 2.104 | 0.30332 | (Unknown) | (Unknown) | (Unknown) | input= input mass*ratio | assumed proxy for 20% of ASC-II composite material along with steel 80% |  | 8.1987
market for steel, low-alloyed | 32.7946 |  | kilogram | ecoinvent_remind_SSP2-PkBudg500_2030 | None | GLO | technosphere | 2 | 3.4903 | 0.30332 | (Unknown) | (Unknown) | (Unknown) | input= input mass*ratio | assumed proxy for 80% of ASC-II composite material along with CFRP |  | 32.7946
market for aluminium alloy, AlMg3 | 4324.6102 |  | kilogram | ecoinvent_remind_SSP2-PkBudg500_2030 | None | GLO | technosphere | 2 | 8.3721 | 0.30332 | (Unknown) | (Unknown) | (Unknown) | input= input mass*ratio | assumed proxy for Aluminum alloy (Al2024/Al2017/Al2014)
Incineration of CFRP | 2.7329 |  | kilogram | ecoinvent_remind_SSP2-PkBudg500_2030 | None | RoW | technosphere | 2 | 1.0054 | 0.30332 | (Unknown) | (Unknown) | (Unknown) | waste amounts= input mass*ratio - input mass | assumed proxy for treatment of CFRP |  | 2.7329
treatment of waste reinforcement steel, recycling | 10.9315 |  | kilogram | ecoinvent_remind_SSP2-PkBudg500_2030 | None | RoW | technosphere | 2 | 2.3917 | 0.30332 | (Unknown) | (Unknown) | (Unknown) | waste amounts= input mass*ratio - input mass | assumed proxy for treatment of steel low alloyed |  | 10.9315
market for steel, low-alloyed | 10.9315 |  | kilogram | ecoinvent_remind_SSP2-PkBudg500_2030 | None | GLO | substitution | 2 | 2.3917 | 0.30332 | (Unknown) | (Unknown) | (Unknown) | waste amounts= input mass*ratio - input mass | assumed proxy for substituted scraps of steel low alloyed
treatment of aluminium scrap, post-consumer, by collecting, sorting, cleaning, pressing | 792.5365 |  | kilogram | ecoinvent_remind_SSP2-PkBudg500_2030 | None | RoW | technosphere | 2 | 6.6752 | 0.30332 | (Unknown) | (Unknown) | (Unknown) | waste amounts= input mass*ratio - input mass | assumed proxy for treatment Aluminium alloy (Al2024/Al2017/Al2014) |  | conversions:
treatment of aluminium scrap, post-consumer, prepared for recycling, at refiner | 792.5365 | aluminium, cast alloy | kilogram | ecoinvent_remind_SSP2-PkBudg500_2030 | None | RoW | technosphere | 2 | 6.6752 | 0.30332 | (Unknown) | (Unknown) | (Unknown) | waste amounts= input mass*ratio - input mass | assumed proxy for treatment Aluminium alloy (Al2024/Al2017/Al2014)
market for aluminium alloy, AlMg3 | 792.5365 |  | kilogram | ecoinvent_remind_SSP2-PkBudg500_2030 | None | GLO | substitution | 2 | 6.6752 | 0.30332 | (Unknown) | (Unknown) | (Unknown) | waste amounts= input mass*ratio - input mass | assumed proxy for substituted scraps of Aluminium alloy (Al2024/Al2017/Al2014)
market group for electricity, medium voltage | 2187.5033 |  | kilowatt hour | ecoinvent_remind_SSP2-PkBudg500_2030 | None | GLO | technosphere | 2 | 7.6905 | 0.28636 | (Unknown) | (Unknown) | (Unknown) |  | - |  | 2187.5033 | kWh
market for natural gas, high pressure | 206.7569 |  | cubic meter | ecoinvent_remind_SSP2-PkBudg500_2030 | None | World | technosphere | 2 | 5.3315 | 0.28636 | (Unknown) | (Unknown) | (Unknown) |  | - |  | 2199.6658 | kWh | 7918.7905 | MJ | 206.7569 | m3
market group for heat, district or industrial, natural gas | 988.2851 |  | megajoule | ecoinvent_remind_SSP2-PkBudg500_2030 | None | GLO | technosphere | 2 | 6.896 | 0.28636 | (Unknown) | (Unknown) | (Unknown) |  | - |  | 274.5238 | kWh | 988.2851 | MJ
market group for diesel | 46.7726 |  | kilogram | ecoinvent_remind_SSP2-PkBudg500_2030 | None | GLO | technosphere | 2 | 3.8453 | 0.28636 | (Unknown) | (Unknown) | (Unknown) |  | - |  | 582.0601 | kWh | 2095.4145 | MJ | 46.7726 | kg
market for kerosene | 92.3353 |  | kilogram | ecoinvent_remind_SSP2-PkBudg500_2030 | None | RoW | technosphere | 2 | 4.5254 | 0.28636 | (Unknown) | (Unknown) | (Unknown) |  | - |  | 1184.97 | kWh | 4265.8887 | MJ | 92.3353 | kg
SAF production, biodiesel proxy | 0.56863 |  | kilogram | GENESIS_2030_GT-bat_PkBudg500 | None | BR | technosphere | 2 | -0.56452 | 0.28636 | (Unknown) | (Unknown) | (Unknown) |  |  |  | 6.95 | kWh | 25.0199 | MJ | 0.56863 | kg
market group for tap water | 5337.0994 |  | kilogram | ecoinvent_remind_SSP2-PkBudg500_2030 | None | GLO | technosphere | 2 | 8.5824 | 0.28636 | (Unknown) | (Unknown) | (Unknown) |  | - |  | 5.349 | m3 | 5337.0994 | kg
Wastewater | 4.9879 |  | cubic meter | GENESIS_2030_GT-bat_PkBudg500 | None | RoW | technosphere | 2 | 1.607 | 0.28636 | (Unknown) | (Unknown) | (Unknown) |  | - |  | 4.9879 | m3
Incineration of CFRP | 121.0337 |  | kilogram | GENESIS_2030_GT-bat_PkBudg500 | None | RoW | technosphere | 2 | 4.7961 | 0.28636 | (Unknown) | (Unknown) | (Unknown) |  | - |  | 121.0337 | kg
Carbon dioxide, fossil | 2273.9071 |  | kilogram | biosphere3 | air | None | biosphere | 2 | 7.7293 | 0.28636 | (Unknown) | (Unknown) | (Unknown) |  | - |  | 2273.9071 | kg
Sulfur oxides | 0.024325 |  | kilogram | biosphere3 | air | None | biosphere | 2 | -3.7163 | 0.28636 | (Unknown) | (Unknown) | (Unknown) |  | - |  | 0.024325 | kg
Nitrogen oxides | 0.38572 |  | kilogram | biosphere3 | air | None | biosphere | 2 | -0.95263 | 0.28636 | (Unknown) | (Unknown) | (Unknown) |  | - |  | 0.38572 | kg
VOC, volatile organic compounds, unspecified origin | 1.8261 |  | kilogram | biosphere3 | air | None | biosphere | 2 | 0.60219 | 0.28636 | (Unknown) | (Unknown) | (Unknown) |  | - |  | 1.8261 | kg
Activity | Production of Fuel System, GT-bat | [13 empty] | -
categories | powerplant | [13 empty] | -
code | 1511B3D31CF841AEB8B7961E7FC2E009 | [13 empty] | -
comment | Table D.1 of GENESIS_LCI_powerplant_short-term_GT-bat_v01 | [13 empty] | -
location | GLO | [13 empty] | -
production amount | 1 | [13 empty] | -
type | process | [13 empty] | -
unit | unit |  |  | full names | [10 empty] | -
Exchanges | [14 empty] | -
name | amount | reference product | unit | database | categories | location | type | uncertainty type | loc | scale | shape | minimum | maximum | comment | additional comment/assumptions
Production of Fuel System, GT-bat | 1 |  | unit | GENESIS_2030_GT-bat_PkBudg500 | None | GLO | production | 1 | 1 | (Unknown) | (Unknown) | (Unknown) | (Unknown) |  | -
Production of Fuel Valves, GT-bat | 1 |  | unit | GENESIS_2030_GT-bat_PkBudg500 | None | GLO | technosphere | 2 | 0 | 0.30332 | (Unknown) | (Unknown) | (Unknown) |  | -
Production of Fuel Filters, GT-bat | 1 |  | unit | GENESIS_2030_GT-bat_PkBudg500 | None | GLO | technosphere | 2 | 0 | 0.30332 | (Unknown) | (Unknown) | (Unknown) |  | -
Production of Fuel Pump, GT-bat | 1 |  | unit | GENESIS_2030_GT-bat_PkBudg500 | None | GLO | technosphere | 2 | 0 | 0.30332 | (Unknown) | (Unknown) | (Unknown) |  | -
Production of Fuel Lines, GT-bat | 1 |  | unit | GENESIS_2030_GT-bat_PkBudg500 | None | GLO | technosphere | 2 | 0 | 0.30332 | (Unknown) | (Unknown) | (Unknown) |  | - |  | conversions:
Production of Fuel Heater, GT-bat | 1 |  | unit | GENESIS_2030_GT-bat_PkBudg500 | None | GLO | technosphere | 2 | 0 | 0.30332 | (Unknown) | (Unknown) | (Unknown) |  | -
market group for electricity, medium voltage | 4592.0903 |  | kilowatt hour | ecoinvent_remind_SSP2-PkBudg500_2030 | None | GLO | technosphere | 2 | 8.4321 | 0.28636 | (Unknown) | (Unknown) | (Unknown) |  | - |  | 4592.0903 | kWh
market for natural gas, high pressure | 434.032 |  | cubic meter | ecoinvent_remind_SSP2-PkBudg500_2030 | None | World | technosphere | 2 | 6.0731 | 0.28636 | (Unknown) | (Unknown) | (Unknown) |  | - |  | 4617.6222 | kWh | 16623.4267 | MJ | 434.032 | m3
market group for heat, district or industrial, natural gas | 2074.6457 |  | megajoule | ecoinvent_remind_SSP2-PkBudg500_2030 | None | GLO | technosphere | 2 | 7.6375 | 0.28636 | (Unknown) | (Unknown) | (Unknown) |  | - |  | 576.2909 | kWh | 2074.6457 | MJ
market group for diesel | 98.1869 |  | kilogram | ecoinvent_remind_SSP2-PkBudg500_2030 | None | GLO | technosphere | 2 | 4.5869 | 0.28636 | (Unknown) | (Unknown) | (Unknown) |  | - |  | 1221.8827 | kWh | 4398.774 | MJ | 98.1869 | kg
market for kerosene | 193.8337 |  | kilogram | ecoinvent_remind_SSP2-PkBudg500_2030 | None | RoW | technosphere | 2 | 5.267 | 0.28636 | (Unknown) | (Unknown) | (Unknown) |  |  |  | 2487.5342 | kWh | 8955.1161 | MJ | 193.8337 | kg
SAF production, biodiesel proxy | 1.1937 |  | kilogram | GENESIS_2030_GT-bat_PkBudg500 | None | BR | technosphere | 2 | 0.17706 | 0.28636 | (Unknown) | (Unknown) | (Unknown) |  |  |  | 14.5896 | kWh | 52.5227 | MJ | 1.1937 | kg
market group for tap water | 11203.8424 |  | kilogram | ecoinvent_remind_SSP2-PkBudg500_2030 | None | GLO | technosphere | 2 | 9.324 | 0.28636 | (Unknown) | (Unknown) | (Unknown) |  | - |  | 11.2289 | m3 | 11203.8424 | kg
Wastewater | 10.4708 |  | cubic meter | GENESIS_2030_GT-bat_PkBudg500 | None | RoW | technosphere | 2 | 2.3486 | 0.28636 | (Unknown) | (Unknown) | (Unknown) |  | - |  | 10.4708 | m3
Incineration of CFRP | 254.0786 |  | kilogram | GENESIS_2030_GT-bat_PkBudg500 | None | RoW | technosphere | 2 | 5.5376 | 0.28636 | (Unknown) | (Unknown) | (Unknown) |  | - |  | 254.0786 | kg
Carbon dioxide, fossil | 4773.4724 |  | kilogram | biosphere3 | air | None | biosphere | 2 | 8.4708 | 0.28636 | (Unknown) | (Unknown) | (Unknown) |  | - |  | 4773.4724 | kg
Sulfur oxides | 0.051064 |  | kilogram | biosphere3 | air | None | biosphere | 2 | -2.9747 | 0.28636 | (Unknown) | (Unknown) | (Unknown) |  | - |  | 0.051064 | kg
Nitrogen oxides | 0.80973 |  | kilogram | biosphere3 | air | None | biosphere | 2 | -0.21106 | 0.28636 | (Unknown) | (Unknown) | (Unknown) |  | - |  | 0.80973 | kg
VOC, volatile organic compounds, unspecified origin | 3.8334 |  | kilogram | biosphere3 | air | None | biosphere | 2 | 1.3438 | 0.28636 | (Unknown) | (Unknown) | (Unknown) |  | - |  | 3.8334 | kg
Activity | Production of Fuel Valves, GT-bat | [13 empty] | -
categories | powerplant | [13 empty] | -
code | 8578B6CCACB846C68C3691B3F325999C | [13 empty] | -
comment | Table D1.2 of GENESIS_LCI_powerplant_short-term_GT-bat_v01 | [13 empty] | -
location | GLO | [13 empty] | -
production amount | 1 | [13 empty] | -
type | process | [13 empty] | -
unit | unit |  |  | full names | [10 empty] | -
Exchanges | [14 empty] | -
name | amount | reference product | unit | database | categories | location | type | uncertainty type | loc | scale | shape | minimum | maximum | comment | additional comment/assumptions
Production of Fuel Valves, GT-bat | 1 |  | unit | GENESIS_2030_GT-bat_PkBudg500 | None | GLO | production | 1 | 1 | (Unknown) | (Unknown) | (Unknown) | (Unknown) |  | -
market for steel, low-alloyed | 344.2185 |  | kilogram | ecoinvent_remind_SSP2-PkBudg500_2030 | None | GLO | technosphere | 2 | 5.8413 | 0.30332 | (Unknown) | (Unknown) | (Unknown) | input= input mass*ratio | assumed proxy for steel low alloyed
treatment of waste reinforcement steel, recycling | 321.2706 |  | kilogram | ecoinvent_remind_SSP2-PkBudg500_2030 | None | RoW | technosphere | 2 | 5.7723 | 0.30332 | (Unknown) | (Unknown) | (Unknown) | waste amounts= input mass*ratio - input mass | assumed proxy for treatment of steel low alloyed |  | conversions:
market for steel, low-alloyed | 321.2706 |  | kilogram | ecoinvent_remind_SSP2-PkBudg500_2030 | None | GLO | substitution | 2 | 5.7723 | 0.30332 | (Unknown) | (Unknown) | (Unknown) | waste amounts= input mass*ratio - input mass | assumed proxy for substituted scraps of steel low alloyed
market group for electricity, medium voltage | 918.4181 |  | kilowatt hour | ecoinvent_remind_SSP2-PkBudg500_2030 | None | GLO | technosphere | 2 | 6.8227 | 0.28636 | (Unknown) | (Unknown) | (Unknown) |  | - |  | 918.4181 | kWh
market for natural gas, high pressure | 86.8064 |  | cubic meter | ecoinvent_remind_SSP2-PkBudg500_2030 | None | World | technosphere | 2 | 4.4637 | 0.28636 | (Unknown) | (Unknown) | (Unknown) |  | - |  | 923.5244 | kWh | 3324.6853 | MJ | 86.8064 | m3
market group for heat, district or industrial, natural gas | 414.9291 |  | megajoule | ecoinvent_remind_SSP2-PkBudg500_2030 | None | GLO | technosphere | 2 | 6.0281 | 0.28636 | (Unknown) | (Unknown) | (Unknown) |  | - |  | 115.2582 | kWh | 414.9291 | MJ
market group for diesel | 19.6374 |  | kilogram | ecoinvent_remind_SSP2-PkBudg500_2030 | None | GLO | technosphere | 2 | 2.9774 | 0.28636 | (Unknown) | (Unknown) | (Unknown) |  | - |  | 244.3765 | kWh | 879.7548 | MJ | 19.6374 | kg
market for kerosene | 38.7667 |  | kilogram | ecoinvent_remind_SSP2-PkBudg500_2030 | None | RoW | technosphere | 2 | 3.6576 | 0.28636 | (Unknown) | (Unknown) | (Unknown) |  | - |  | 497.5068 | kWh | 1791.0232 | MJ | 38.7667 | kg
SAF production, biodiesel proxy | 0.23874 |  | kilogram | GENESIS_2030_GT-bat_PkBudg500 | None | BR | technosphere | 2 | -1.4324 | 0.28636 | (Unknown) | (Unknown) | (Unknown) |  |  |  | 2.9179 | kWh | 10.5045 | MJ | 0.23874 | kg
market group for tap water | 2240.7685 |  | kilogram | ecoinvent_remind_SSP2-PkBudg500_2030 | None | GLO | technosphere | 2 | 7.7146 | 0.28636 | (Unknown) | (Unknown) | (Unknown) |  | - |  | 2.2458 | m3 | 2240.7685 | kg
Wastewater | 2.0942 |  | cubic meter | GENESIS_2030_GT-bat_PkBudg500 | None | RoW | technosphere | 2 | 0.73915 | 0.28636 | (Unknown) | (Unknown) | (Unknown) |  | - |  | 2.0942 | m3
Incineration of CFRP | 50.8157 |  | kilogram | GENESIS_2030_GT-bat_PkBudg500 | None | RoW | technosphere | 2 | 3.9282 | 0.28636 | (Unknown) | (Unknown) | (Unknown) |  | - |  | 50.8157 | kg
Carbon dioxide, fossil | 954.6945 |  | kilogram | biosphere3 | air | None | biosphere | 2 | 6.8614 | 0.28636 | (Unknown) | (Unknown) | (Unknown) |  | - |  | 954.6945 | kg
Sulfur oxides | 0.010213 |  | kilogram | biosphere3 | air | None | biosphere | 2 | -4.5841 | 0.28636 | (Unknown) | (Unknown) | (Unknown) |  | - |  | 0.010213 | kg
Nitrogen oxides | 0.16195 |  | kilogram | biosphere3 | air | None | biosphere | 2 | -1.8205 | 0.28636 | (Unknown) | (Unknown) | (Unknown) |  | - |  | 0.16195 | kg
VOC, volatile organic compounds, unspecified origin | 0.76669 |  | kilogram | biosphere3 | air | None | biosphere | 2 | -0.26568 | 0.28636 | (Unknown) | (Unknown) | (Unknown) |  | - |  | 0.76669 | kg
Activity | Production of Fuel Filters, GT-bat | [13 empty] | -
categories | powerplant | [13 empty] | -
code | 7F4F7C1BC4EF4375972C0E9640219571 | [13 empty] | -
comment | Table D1.3 of GENESIS_LCI_powerplant_short-term_GT-bat_v01 | [13 empty] | -
location | GLO | [13 empty] | -
production amount | 1 | [13 empty] | -
type | process | [13 empty] | -
unit | unit |  |  | full names | [10 empty] | -
Exchanges | [14 empty] | -
name | amount | reference product | unit | database | categories | location | type | uncertainty type | loc | scale | shape | minimum | maximum | comment | additional comment/assumptions |  | conversions:
Production of Fuel Filters, GT-bat | 1 |  | unit | GENESIS_2030_GT-bat_PkBudg500 | None | GLO | production | 1 | 1 | (Unknown) | (Unknown) | (Unknown) | (Unknown) |  | -
market for tin plated chromium steel sheet, 2 mm | 4.7153 |  | square meter | ecoinvent_remind_SSP2-PkBudg500_2030 | None | GLO | technosphere | 2 | 1.5508 | 0.30332 | (Unknown) | (Unknown) | (Unknown) | input= input mass*ratio | assumed proxy for coated steel 68,8437 kg converted to square metres based on density of 7300 |  | 68.8437 | kg | 0.0094306 | m3 | 4.7153 | m2 (with thickness of 2mm)
market for cellulose fibre | 17.2109 |  | kilogram | ecoinvent_remind_SSP2-PkBudg500_2030 | None | RoW | technosphere | 2 | 2.8455 | 0.30332 | (Unknown) | (Unknown) | (Unknown) | input= input mass*ratio | assumed proxy for Resin impregnated microfiberglass/cellulose media
treatment of waste reinforcement steel, recycling | 64.2541 |  | kilogram | ecoinvent_remind_SSP2-PkBudg500_2030 | None | RoW | technosphere | 2 | 4.1628 | 0.30332 | (Unknown) | (Unknown) | (Unknown) | waste amounts= input mass*ratio - input mass | assumed proxy for treatment of coated steel
market for tin plated chromium steel sheet, 2 mm | 4.401 |  | square meter | ecoinvent_remind_SSP2-PkBudg500_2030 | None | GLO | substitution | 2 | 1.4818 | 0.30332 | (Unknown) | (Unknown) | (Unknown) | waste amounts= input mass*ratio - input mass | assumed proxy for substituted scraps of coated steel 64,2541 kg converted to square metres based on density of 7300 |  | 64.2541 | kg | 0.0088019 | m3 | 4.401 | m2 (with thickness of 2mm)
treatment of biowaste, municipal incineration | 16.0635 |  | kilogram | ecoinvent_remind_SSP2-PkBudg500_2030 | None | GLO | technosphere | 2 | 2.7766 | 0.30332 | (Unknown) | (Unknown) | (Unknown) | waste amounts= input mass*ratio - input mass | assumed proxy for treatment of Resin impregnated microfiberglass/cellulose media
market group for electricity, medium voltage | 229.6045 |  | kilowatt hour | ecoinvent_remind_SSP2-PkBudg500_2030 | None | GLO | technosphere | 2 | 5.4364 | 0.28636 | (Unknown) | (Unknown) | (Unknown) |  | - |  | 229.6045 | kWh
market for natural gas, high pressure | 21.7016 |  | cubic meter | ecoinvent_remind_SSP2-PkBudg500_2030 | None | World | technosphere | 2 | 3.0774 | 0.28636 | (Unknown) | (Unknown) | (Unknown) |  | - |  | 230.8811 | kWh | 831.1713 | MJ | 21.7016 | m3
market group for heat, district or industrial, natural gas | 103.7323 |  | megajoule | ecoinvent_remind_SSP2-PkBudg500_2030 | None | GLO | technosphere | 2 | 4.6418 | 0.28636 | (Unknown) | (Unknown) | (Unknown) |  | - |  | 28.8145 | kWh | 103.7323 | MJ
market group for diesel | 4.9093 |  | kilogram | ecoinvent_remind_SSP2-PkBudg500_2030 | None | GLO | technosphere | 2 | 1.5911 | 0.28636 | (Unknown) | (Unknown) | (Unknown) |  | - |  | 61.0941 | kWh | 219.9387 | MJ | 4.9093 | kg
market for kerosene | 9.6917 |  | kilogram | ecoinvent_remind_SSP2-PkBudg500_2030 | None | RoW | technosphere | 2 | 2.2713 | 0.28636 | (Unknown) | (Unknown) | (Unknown) |  | - |  | 124.3767 | kWh | 447.7558 | MJ | 9.6917 | kg
SAF production, biodiesel proxy | 0.059685 |  | kilogram | GENESIS_2030_GT-bat_PkBudg500 | None | BR | technosphere | 2 | -2.8187 | 0.28636 | (Unknown) | (Unknown) | (Unknown) |  |  |  | 0.72948 | kWh | 2.6261 | MJ | 0.059685 | kg
market group for tap water | 560.1921 |  | kilogram | ecoinvent_remind_SSP2-PkBudg500_2030 | None | GLO | technosphere | 2 | 6.3283 | 0.28636 | (Unknown) | (Unknown) | (Unknown) |  | - |  | 0.56144 | m3 | 560.1921 | kg
Wastewater | 0.52354 |  | cubic meter | GENESIS_2030_GT-bat_PkBudg500 | None | RoW | technosphere | 2 | -0.64714 | 0.28636 | (Unknown) | (Unknown) | (Unknown) |  | - |  | 0.52354 | m3
Incineration of CFRP | 12.7039 |  | kilogram | GENESIS_2030_GT-bat_PkBudg500 | None | RoW | technosphere | 2 | 2.5419 | 0.28636 | (Unknown) | (Unknown) | (Unknown) |  | - |  | 12.7039 | kg
Carbon dioxide, fossil | 238.6736 |  | kilogram | biosphere3 | air | None | biosphere | 2 | 5.4751 | 0.28636 | (Unknown) | (Unknown) | (Unknown) |  | - |  | 238.6736 | kg
Sulfur oxides | 0.0025532 |  | kilogram | biosphere3 | air | None | biosphere | 2 | -5.9704 | 0.28636 | (Unknown) | (Unknown) | (Unknown) |  | - |  | 0.0025532 | kg
Nitrogen oxides | 0.040486 |  | kilogram | biosphere3 | air | None | biosphere | 2 | -3.2068 | 0.28636 | (Unknown) | (Unknown) | (Unknown) |  | - |  | 0.040486 | kg
VOC, volatile organic compounds, unspecified origin | 0.19167 |  | kilogram | biosphere3 | air | None | biosphere | 2 | -1.652 | 0.28636 | (Unknown) | (Unknown) | (Unknown) |  | - |  | 0.19167 | kg
Activity | Production of Fuel Pump, GT-bat | [13 empty] | -
categories | powerplant | [13 empty] | -
code | 2FDAC9F34E1D4F74B6998679BF016CAA | [13 empty] | -
comment | Table D1.5 of GENESIS_LCI_powerplant_short-term_GT-bat_v01 | [13 empty] | -
location | GLO | [13 empty] | -
production amount | 1 | [13 empty] | -
type | process | [13 empty] | -
unit | unit |  |  | full names | [10 empty] | -
Exchanges | [14 empty] | -
name | amount | reference product | unit | database | categories | location | type | uncertainty type | loc | scale | shape | minimum | maximum | comment | additional comment/assumptions
Production of Fuel Pump, GT-bat | 1 |  | unit | GENESIS_2030_GT-bat_PkBudg500 | None | GLO | production | 1 | 1 | (Unknown) | (Unknown) | (Unknown) | (Unknown) |  | -
market for casting, steel, lost-wax | 229.479 |  | kilogram | ecoinvent_remind_SSP2-PkBudg500_2030 | None | GLO | technosphere | 2 | 5.4358 | 0.30332 | (Unknown) | (Unknown) | (Unknown) | input= input mass*ratio | assumed proxy for steel casting process (does not include steel input)
market for steel, low-alloyed | 229.479 |  | kilogram | ecoinvent_remind_SSP2-PkBudg500_2030 | None | GLO | technosphere | 2 | 5.4358 | 0.30332 | (Unknown) | (Unknown) | (Unknown) | input= input mass*ratio | assumed proxy for cast steel
market for aluminium alloy, AlMg3 | 114.7395 |  | kilogram | ecoinvent_remind_SSP2-PkBudg500_2030 | None | GLO | technosphere | 2 | 4.7427 | 0.30332 | (Unknown) | (Unknown) | (Unknown) | input= input mass*ratio | assumed proxy for aluminium alloy
treatment of waste reinforcement steel, recycling | 214.1804 |  | kilogram | ecoinvent_remind_SSP2-PkBudg500_2030 | None | RoW | technosphere | 2 | 5.3668 | 0.30332 | (Unknown) | (Unknown) | (Unknown) | waste amounts= input mass*ratio - input mass | assumed proxy for treatment of cast steel
market for steel, low-alloyed | 214.1804 |  | kilogram | ecoinvent_remind_SSP2-PkBudg500_2030 | None | GLO | substitution | 2 | 5.3668 | 0.30332 | (Unknown) | (Unknown) | (Unknown) | waste amounts= input mass*ratio - input mass | assumed proxy for substituted scraps of cast steel
treatment of aluminium scrap, post-consumer, by collecting, sorting, cleaning, pressing | 107.0902 |  | kilogram | ecoinvent_remind_SSP2-PkBudg500_2030 | None | RoW | technosphere | 2 | 4.6737 | 0.30332 | (Unknown) | (Unknown) | (Unknown) | waste amounts= input mass*ratio - input mass | assumed proxy for treatment Aluminium alloy |  | conversions:
treatment of aluminium scrap, post-consumer, prepared for recycling, at refiner | 107.0902 | aluminium, cast alloy | kilogram | ecoinvent_remind_SSP2-PkBudg500_2030 | None | RoW | technosphere | 2 | 4.6737 | 0.30332 | (Unknown) | (Unknown) | (Unknown) | waste amounts= input mass*ratio - input mass | assumed proxy for treatment Aluminium alloy
market for aluminium alloy, AlMg3 | 107.0902 |  | kilogram | ecoinvent_remind_SSP2-PkBudg500_2030 | None | GLO | substitution | 2 | 4.6737 | 0.30332 | (Unknown) | (Unknown) | (Unknown) | waste amounts= input mass*ratio - input mass | assumed proxy for substituted scraps of Aluminium alloy
market group for electricity, medium voltage | 918.4181 |  | kilowatt hour | ecoinvent_remind_SSP2-PkBudg500_2030 | None | GLO | technosphere | 2 | 6.8227 | 0.28636 | (Unknown) | (Unknown) | (Unknown) |  | - |  | 918.4181 | kWh
market for natural gas, high pressure | 86.8064 |  | cubic meter | ecoinvent_remind_SSP2-PkBudg500_2030 | None | World | technosphere | 2 | 4.4637 | 0.28636 | (Unknown) | (Unknown) | (Unknown) |  | - |  | 923.5244 | kWh | 3324.6853 | MJ | 86.8064 | m3
market group for heat, district or industrial, natural gas | 414.9291 |  | megajoule | ecoinvent_remind_SSP2-PkBudg500_2030 | None | GLO | technosphere | 2 | 6.0281 | 0.28636 | (Unknown) | (Unknown) | (Unknown) |  | - |  | 115.2582 | kWh | 414.9291 | MJ
market group for diesel | 19.6374 |  | kilogram | ecoinvent_remind_SSP2-PkBudg500_2030 | None | GLO | technosphere | 2 | 2.9774 | 0.28636 | (Unknown) | (Unknown) | (Unknown) |  | - |  | 244.3765 | kWh | 879.7548 | MJ | 19.6374 | kg
market for kerosene | 38.7667 |  | kilogram | ecoinvent_remind_SSP2-PkBudg500_2030 | None | RoW | technosphere | 2 | 3.6576 | 0.28636 | (Unknown) | (Unknown) | (Unknown) |  | - |  | 497.5068 | kWh | 1791.0232 | MJ | 38.7667 | kg
SAF production, biodiesel proxy | 0.23874 |  | kilogram | GENESIS_2030_GT-bat_PkBudg500 | None | BR | technosphere | 2 | -1.4324 | 0.28636 | (Unknown) | (Unknown) | (Unknown) |  |  |  | 2.9179 | kWh | 10.5045 | MJ | 0.23874 | kg
market group for tap water | 2240.7685 |  | kilogram | ecoinvent_remind_SSP2-PkBudg500_2030 | None | GLO | technosphere | 2 | 7.7146 | 0.28636 | (Unknown) | (Unknown) | (Unknown) |  | - |  | 2.2458 | m3 | 2240.7685 | kg
Wastewater | 2.0942 |  | cubic meter | GENESIS_2030_GT-bat_PkBudg500 | None | RoW | technosphere | 2 | 0.73915 | 0.28636 | (Unknown) | (Unknown) | (Unknown) |  | - |  | 2.0942 | m3
Incineration of CFRP | 50.8157 |  | kilogram | GENESIS_2030_GT-bat_PkBudg500 | None | RoW | technosphere | 2 | 3.9282 | 0.28636 | (Unknown) | (Unknown) | (Unknown) |  | - |  | 50.8157 | kg
Carbon dioxide, fossil | 954.6945 |  | kilogram | biosphere3 | air | None | biosphere | 2 | 6.8614 | 0.28636 | (Unknown) | (Unknown) | (Unknown) |  | - |  | 954.6945 | kg
Sulfur oxides | 0.010213 |  | kilogram | biosphere3 | air | None | biosphere | 2 | -4.5841 | 0.28636 | (Unknown) | (Unknown) | (Unknown) |  | - |  | 0.010213 | kg
Nitrogen oxides | 0.16195 |  | kilogram | biosphere3 | air | None | biosphere | 2 | -1.8205 | 0.28636 | (Unknown) | (Unknown) | (Unknown) |  | - |  | 0.16195 | kg
VOC, volatile organic compounds, unspecified origin | 0.76669 |  | kilogram | biosphere3 | air | None | biosphere | 2 | -0.26568 | 0.28636 | (Unknown) | (Unknown) | (Unknown) |  | - |  | 0.76669 | kg
Activity | Production of Fuel Lines, GT-bat | [13 empty] | -
categories | powerplant | [13 empty] | -
code | 1DF8BCC77A7742BF973B082CA0D4AA9D | [13 empty] | -
comment | Table D1.6 of GENESIS_LCI_powerplant_short-term_GT-bat_v01 | [13 empty] | -
location | GLO | [13 empty] | -
production amount | 1 | [13 empty] | -
type | process | [13 empty] | -
unit | unit |  |  | full names | [10 empty] | -
Exchanges | [14 empty] | -
name | amount | reference product | unit | database | categories | location | type | uncertainty type | loc | scale | shape | minimum | maximum | comment | additional comment/assumptions
Production of Fuel Lines, GT-bat | 1 |  | unit | GENESIS_2030_GT-bat_PkBudg500 | None | GLO | production | 1 | 1 | (Unknown) | (Unknown) | (Unknown) | (Unknown) |  | -
market for aluminium alloy, AlMg3 | 275.3748 |  | kilogram | ecoinvent_remind_SSP2-PkBudg500_2030 | None | GLO | technosphere | 2 | 5.6181 | 0.30332 | (Unknown) | (Unknown) | (Unknown) | input= input mass*ratio | assumed proxy for alluminium alloy
market for steel, chromium steel 18/8, hot rolled | 275.3748 |  | kilogram | ecoinvent_remind_SSP2-PkBudg500_2030 | None | GLO | technosphere | 2 | 5.6181 | 0.30332 | (Unknown) | (Unknown) | (Unknown) | input= input mass*ratio | assumed proxy for steel
market for synthetic rubber | 137.6874 |  | kilogram | ecoinvent_remind_SSP2-PkBudg500_2030 | None | GLO | technosphere | 2 | 4.925 | 0.30332 | (Unknown) | (Unknown) | (Unknown) | input= input mass*ratio | -
treatment of aluminium scrap, post-consumer, by collecting, sorting, cleaning, pressing | 257.0165 |  | kilogram | ecoinvent_remind_SSP2-PkBudg500_2030 | None | RoW | technosphere | 2 | 5.5491 | 0.30332 | (Unknown) | (Unknown) | (Unknown) | waste amounts= input mass*ratio - input mass | assumed proxy for treatment Aluminium alloy
treatment of aluminium scrap, post-consumer, prepared for recycling, at refiner | 257.0165 | aluminium, cast alloy | kilogram | ecoinvent_remind_SSP2-PkBudg500_2030 | None | RoW | technosphere | 2 | 5.5491 | 0.30332 | (Unknown) | (Unknown) | (Unknown) | waste amounts= input mass*ratio - input mass | assumed proxy for treatment Aluminium alloy
market for aluminium alloy, AlMg3 | 257.0165 |  | kilogram | ecoinvent_remind_SSP2-PkBudg500_2030 | None | GLO | substitution | 2 | 5.5491 | 0.30332 | (Unknown) | (Unknown) | (Unknown) | waste amounts= input mass*ratio - input mass | assumed proxy for substituted scraps of Aluminium alloy
treatment of waste reinforcement steel, recycling | 257.0165 |  | kilogram | ecoinvent_remind_SSP2-PkBudg500_2030 | None | RoW | technosphere | 2 | 5.5491 | 0.30332 | (Unknown) | (Unknown) | (Unknown) | waste amounts= input mass*ratio - input mass | assumed proxy for treatment of steel
market for steel, chromium steel 18/8, hot rolled | 257.0165 |  | kilogram | ecoinvent_remind_SSP2-PkBudg500_2030 | None | GLO | substitution | 2 | 5.5491 | 0.30332 | (Unknown) | (Unknown) | (Unknown) | waste amounts= input mass*ratio - input mass | assumed proxy for substituted scraps of steel |  | conversions:
Incineration of waste rubber | 128.5082 |  | kilogram | ecoinvent_remind_SSP2-PkBudg500_2030 | None | RoW | technosphere | 2 | 4.856 | 0.30332 | (Unknown) | (Unknown) | (Unknown) | waste amounts= input mass*ratio - input mass | assumed for treatment of synthetic rubber
market group for electricity, medium voltage | 1836.8361 |  | kilowatt hour | ecoinvent_remind_SSP2-PkBudg500_2030 | None | GLO | technosphere | 2 | 7.5158 | 0.28636 | (Unknown) | (Unknown) | (Unknown) |  | - |  | 1836.8361 | kWh
market for natural gas, high pressure | 173.6128 |  | cubic meter | ecoinvent_remind_SSP2-PkBudg500_2030 | None | World | technosphere | 2 | 5.1568 | 0.28636 | (Unknown) | (Unknown) | (Unknown) |  | - |  | 1847.0489 | kWh | 6649.3707 | MJ | 173.6128 | m3
market group for heat, district or industrial, natural gas | 829.8583 |  | megajoule | ecoinvent_remind_SSP2-PkBudg500_2030 | None | GLO | technosphere | 2 | 6.7213 | 0.28636 | (Unknown) | (Unknown) | (Unknown) |  | - |  | 230.5164 | kWh | 829.8583 | MJ
market group for diesel | 39.2748 |  | kilogram | ecoinvent_remind_SSP2-PkBudg500_2030 | None | GLO | technosphere | 2 | 3.6706 | 0.28636 | (Unknown) | (Unknown) | (Unknown) |  | - |  | 488.7531 | kWh | 1759.5096 | MJ | 39.2748 | kg
market for kerosene | 77.5335 |  | kilogram | ecoinvent_remind_SSP2-PkBudg500_2030 | None | RoW | technosphere | 2 | 4.3507 | 0.28636 | (Unknown) | (Unknown) | (Unknown) |  | - |  | 995.0137 | kWh | 3582.0464 | MJ | 77.5335 | kg
SAF production, biodiesel proxy | 0.47748 |  | kilogram | GENESIS_2030_GT-bat_PkBudg500 | None | BR | technosphere | 2 | -0.73924 | 0.28636 | (Unknown) | (Unknown) | (Unknown) |  |  |  | 5.8359 | kWh | 21.0091 | MJ | 0.47748 | kg
market group for tap water | 4481.5369 |  | kilogram | ecoinvent_remind_SSP2-PkBudg500_2030 | None | GLO | technosphere | 2 | 8.4077 | 0.28636 | (Unknown) | (Unknown) | (Unknown) |  | - |  | 4.4916 | m3 | 4481.5369 | kg
Wastewater | 4.1883 |  | cubic meter | GENESIS_2030_GT-bat_PkBudg500 | None | RoW | technosphere | 2 | 1.4323 | 0.28636 | (Unknown) | (Unknown) | (Unknown) |  | - |  | 4.1883 | m3
Incineration of CFRP | 101.6315 |  | kilogram | GENESIS_2030_GT-bat_PkBudg500 | None | RoW | technosphere | 2 | 4.6214 | 0.28636 | (Unknown) | (Unknown) | (Unknown) |  | - |  | 101.6315 | kg
Carbon dioxide, fossil | 1909.389 |  | kilogram | biosphere3 | air | None | biosphere | 2 | 7.5545 | 0.28636 | (Unknown) | (Unknown) | (Unknown) |  | - |  | 1909.389 | kg
Sulfur oxides | 0.020426 |  | kilogram | biosphere3 | air | None | biosphere | 2 | -3.891 | 0.28636 | (Unknown) | (Unknown) | (Unknown) |  | - |  | 0.020426 | kg
Nitrogen oxides | 0.32389 |  | kilogram | biosphere3 | air | None | biosphere | 2 | -1.1274 | 0.28636 | (Unknown) | (Unknown) | (Unknown) |  | - |  | 0.32389 | kg
VOC, volatile organic compounds, unspecified origin | 1.5334 |  | kilogram | biosphere3 | air | None | biosphere | 2 | 0.42747 | 0.28636 | (Unknown) | (Unknown) | (Unknown) |  | - |  | 1.5334 | kg
Activity | Production of Fuel Heater, GT-bat | [13 empty] | -
categories | powerplant | [13 empty] | -
code | 979D0D94F9C44C6EA361B327F76A5C5C | [13 empty] | -
comment | Table D1.7 of GENESIS_LCI_powerplant_short-term_GT-bat_v01 | [13 empty] | -
location | GLO | [13 empty] | -
production amount | 1 | [13 empty] | -
type | process | [13 empty] | -
unit | unit |  |  | full names | [10 empty] | -
Exchanges | [14 empty] | -
name | amount | reference product | unit | database | categories | location | type | uncertainty type | loc | scale | shape | minimum | maximum | comment | additional comment/assumptions
Production of Fuel Heater, GT-bat | 1 |  | unit | GENESIS_2030_GT-bat_PkBudg500 | None | GLO | production | 1 | 1 | (Unknown) | (Unknown) | (Unknown) | (Unknown) |  | -
market for aluminium, cast alloy | 43.0273 |  | kilogram | ecoinvent_remind_SSP2-PkBudg500_2030 | None | GLO | technosphere | 2 | 3.7618 | 0.30332 | (Unknown) | (Unknown) | (Unknown) | input= input mass*ratio | assumed proxy for aluminium
market for steel, low-alloyed | 43.0273 |  | kilogram | ecoinvent_remind_SSP2-PkBudg500_2030 | None | GLO | technosphere | 2 | 3.7618 | 0.30332 | (Unknown) | (Unknown) | (Unknown) | input= input mass*ratio | assumed proxy for carbon steel
market for copper-rich materials | 43.0273 |  | kilogram | ecoinvent_remind_SSP2-PkBudg500_2030 | None | GLO | technosphere | 2 | 3.7618 | 0.30332 | (Unknown) | (Unknown) | (Unknown) | input= input mass*ratio | assumed proxy for copper
market for copper-rich materials | 12.9082 |  | kilogram | ecoinvent_remind_SSP2-PkBudg500_2030 | None | GLO | technosphere | 2 | 2.5579 | 0.30332 | (Unknown) | (Unknown) | (Unknown) | input= input mass*ratio | assumed proxy for cupronickel (70%) along with market for nickel, class 1 (30%)
market for nickel, class 1 | 30.1191 |  | kilogram | ecoinvent_remind_SSP2-PkBudg500_2030 | None | GLO | technosphere | 2 | 3.4052 | 0.30332 | (Unknown) | (Unknown) | (Unknown) | input= input mass*ratio | assumed proxy for cupronickel (30%) along with market for copper-rich materials (30%)
market for iron-nickel-chromium alloy | 43.0125 |  | kilogram | ecoinvent_remind_SSP2-PkBudg500_2030 | None | GLO | technosphere | 2 | 3.7615 | 0.30332 | (Unknown) | (Unknown) | (Unknown) | input= input mass*ratio | assumed proxy for nickel alloy
market for steel, chromium steel 18/8, hot rolled | 43.0125 |  | kilogram | ecoinvent_remind_SSP2-PkBudg500_2030 | None | GLO | technosphere | 2 | 3.7615 | 0.30332 | (Unknown) | (Unknown) | (Unknown) | input= input mass*ratio | assumed proxy for stainless steel
treatment of aluminium scrap, post-consumer, by collecting, sorting, cleaning, pressing | 40.1588 |  | kilogram | ecoinvent_remind_SSP2-PkBudg500_2030 | None | RoW | technosphere | 2 | 3.6928 | 0.30332 | (Unknown) | (Unknown) | (Unknown) | waste amounts= input mass*ratio - input mass | assumed proxy for treatment of aluminium
treatment of aluminium scrap, post-consumer, prepared for recycling, at refiner | 40.1588 | aluminium, cast alloy | kilogram | ecoinvent_remind_SSP2-PkBudg500_2030 | None | RoW | technosphere | 2 | 3.6928 | 0.30332 | (Unknown) | (Unknown) | (Unknown) | waste amounts= input mass*ratio - input mass | assumed proxy for treatment of aluminium
market for aluminium, cast alloy | 40.1588 |  | kilogram | ecoinvent_remind_SSP2-PkBudg500_2030 | None | GLO | substitution | 2 | 3.6928 | 0.30332 | (Unknown) | (Unknown) | (Unknown) | waste amounts= input mass*ratio - input mass | assumed proxy for substituted scraps of aluminium
treatment of waste reinforcement steel, recycling | 40.1588 |  | kilogram | ecoinvent_remind_SSP2-PkBudg500_2030 | None | RoW | technosphere | 2 | 3.6928 | 0.30332 | (Unknown) | (Unknown) | (Unknown) | waste amounts= input mass*ratio - input mass | assumed proxy for treatment of carbon steel
market for steel, low-alloyed | 40.1588 |  | kilogram | ecoinvent_remind_SSP2-PkBudg500_2030 | None | GLO | substitution | 2 | 3.6928 | 0.30332 | (Unknown) | (Unknown) | (Unknown) | waste amounts= input mass*ratio - input mass | assumed proxy for substituted scraps of carbon steel
treatment of electronics scrap, metals recovery in copper smelter | 40.1588 | metal part of electronics scrap, in copper, anode | kilogram | ecoinvent_remind_SSP2-PkBudg500_2030 | None | RoW | technosphere | 2 | 3.6928 | 0.30332 | (Unknown) | (Unknown) | (Unknown) | waste amounts= input mass*ratio - input mass | assumed proxy for treatment of copper
market for copper-rich materials | 40.1588 |  | kilogram | ecoinvent_remind_SSP2-PkBudg500_2030 | None | GLO | substitution | 2 | 3.6928 | 0.30332 | (Unknown) | (Unknown) | (Unknown) | waste amounts= input mass*ratio - input mass | assumed proxy for substituted scraps of copper
treatment of electronics scrap, metals recovery in copper smelter | 12.0476 | metal part of electronics scrap, in copper, anode | kilogram | ecoinvent_remind_SSP2-PkBudg500_2030 | None | RoW | technosphere | 2 | 2.4889 | 0.30332 | (Unknown) | (Unknown) | (Unknown) | waste amounts= input mass*ratio - input mass | assumed proxy for treatment of cupronickel (copper part)
market for copper-rich materials | 12.0476 |  | kilogram | ecoinvent_remind_SSP2-PkBudg500_2030 | None | GLO | substitution | 2 | 2.4889 | 0.30332 | (Unknown) | (Unknown) | (Unknown) | waste amounts= input mass*ratio - input mass | assumed proxy for substituted scraps of curponickel (copper part)
treatment of electronics scrap, metals recovery in copper smelter | 28.1112 | metal part of electronics scrap, in copper, anode | kilogram | ecoinvent_remind_SSP2-PkBudg500_2030 | None | RoW | technosphere | 2 | 3.3362 | 0.30332 | (Unknown) | (Unknown) | (Unknown) | waste amounts= input mass*ratio - input mass | assumed proxy for treatment of cupronickel (nickel part)
market for nickel, class 1 | 28.1112 |  | kilogram | ecoinvent_remind_SSP2-PkBudg500_2030 | None | GLO | substitution | 2 | 3.3362 | 0.30332 | (Unknown) | (Unknown) | (Unknown) | waste amounts= input mass*ratio - input mass | assumed proxy for substituted scraps of curponickel (nickel part)
treatment of electronics scrap, metals recovery in copper smelter | 40.1588 | metal part of electronics scrap, in copper, anode | kilogram | ecoinvent_remind_SSP2-PkBudg500_2030 | None | RoW | technosphere | 2 | 3.6928 | 0.30332 | (Unknown) | (Unknown) | (Unknown) | waste amounts= input mass*ratio - input mass | assumed proxy for treatment of nicklel alloys
market for iron-nickel-chromium alloy | 40.1588 |  | kilogram | ecoinvent_remind_SSP2-PkBudg500_2030 | None | GLO | substitution | 2 | 3.6928 | 0.30332 | (Unknown) | (Unknown) | (Unknown) | waste amounts= input mass*ratio - input mass | assumed proxy for substituted scraps of nickel alloys
treatment of waste reinforcement steel, recycling | 40.1588 |  | kilogram | ecoinvent_remind_SSP2-PkBudg500_2030 | None | RoW | technosphere | 2 | 3.6928 | 0.30332 | (Unknown) | (Unknown) | (Unknown) | waste amounts= input mass*ratio - input mass | assumed proxy for treatment of stainless steel |  | conversions:
market for steel, chromium steel 18/8, hot rolled | 40.1588 |  | kilogram | ecoinvent_remind_SSP2-PkBudg500_2030 | None | GLO | substitution | 2 | 3.6928 | 0.30332 | (Unknown) | (Unknown) | (Unknown) | waste amounts= input mass*ratio - input mass | assumed proxy for substituted scraps of stainless steel
market group for electricity, medium voltage | 688.8136 |  | kilowatt hour | ecoinvent_remind_SSP2-PkBudg500_2030 | None | GLO | technosphere | 2 | 6.535 | 0.28636 | (Unknown) | (Unknown) | (Unknown) |  | - |  | 688.8136 | kWh
market for natural gas, high pressure | 65.1048 |  | cubic meter | ecoinvent_remind_SSP2-PkBudg500_2030 | None | World | technosphere | 2 | 4.176 | 0.28636 | (Unknown) | (Unknown) | (Unknown) |  | - |  | 692.6433 | kWh | 2493.514 | MJ | 65.1048 | m3
market group for heat, district or industrial, natural gas | 311.1969 |  | megajoule | ecoinvent_remind_SSP2-PkBudg500_2030 | None | GLO | technosphere | 2 | 5.7404 | 0.28636 | (Unknown) | (Unknown) | (Unknown) |  | - |  | 86.4436 | kWh | 311.1969 | MJ
market group for diesel | 14.728 |  | kilogram | ecoinvent_remind_SSP2-PkBudg500_2030 | None | GLO | technosphere | 2 | 2.6898 | 0.28636 | (Unknown) | (Unknown) | (Unknown) |  | - |  | 183.2824 | kWh | 659.8161 | MJ | 14.728 | kg
market for kerosene | 29.0751 |  | kilogram | ecoinvent_remind_SSP2-PkBudg500_2030 | None | RoW | technosphere | 2 | 3.3699 | 0.28636 | (Unknown) | (Unknown) | (Unknown) |  | - |  | 373.1301 | kWh | 1343.2674 | MJ | 29.0751 | kg
SAF production, biodiesel proxy | 0.17905 |  | kilogram | GENESIS_2030_GT-bat_PkBudg500 | None | BR | technosphere | 2 | -1.7201 | 0.28636 | (Unknown) | (Unknown) | (Unknown) |  |  |  | 2.1884 | kWh | 7.8784 | MJ | 0.17905 | kg
market group for tap water | 1680.5764 |  | kilogram | ecoinvent_remind_SSP2-PkBudg500_2030 | None | GLO | technosphere | 2 | 7.4269 | 0.28636 | (Unknown) | (Unknown) | (Unknown) |  | - |  | 1.6843 | m3 | 1680.5764 | kg
Wastewater | 1.5706 |  | cubic meter | GENESIS_2030_GT-bat_PkBudg500 | None | RoW | technosphere | 2 | 0.45147 | 0.28636 | (Unknown) | (Unknown) | (Unknown) |  | - |  | 1.5706 | m3
Incineration of CFRP | 38.1118 |  | kilogram | GENESIS_2030_GT-bat_PkBudg500 | None | RoW | technosphere | 2 | 3.6405 | 0.28636 | (Unknown) | (Unknown) | (Unknown) |  | - |  | 38.1118 | kg
Carbon dioxide, fossil | 716.0209 |  | kilogram | biosphere3 | air | None | biosphere | 2 | 6.5737 | 0.28636 | (Unknown) | (Unknown) | (Unknown) |  | - |  | 716.0209 | kg
Sulfur oxides | 0.0076596 |  | kilogram | biosphere3 | air | None | biosphere | 2 | -4.8718 | 0.28636 | (Unknown) | (Unknown) | (Unknown) |  | - |  | 0.0076596 | kg
Nitrogen oxides | 0.12146 |  | kilogram | biosphere3 | air | None | biosphere | 2 | -2.1082 | 0.28636 | (Unknown) | (Unknown) | (Unknown) |  | - |  | 0.12146 | kg
VOC, volatile organic compounds, unspecified origin | 0.57501 |  | kilogram | biosphere3 | air | None | biosphere | 2 | -0.55336 | 0.28636 | (Unknown) | (Unknown) | (Unknown) |  | - |  | 0.57501 | kg
Activity | Production of Nacelle (EM), GT-bat | [13 empty] | -
categories | powerplant | [13 empty] | -
code | 61DCF4AC971F41319A4299226011CCAC | [13 empty] | -
comment | Table E.1 of GENESIS_LCI_powerplant_short-term_GT-bat_v01 | [13 empty] | -
location | GLO | [13 empty] | -
production amount | 1 | [13 empty] | -
type | process | [13 empty] | -
unit | unit |  |  | full names | [10 empty] | -
Exchanges | [14 empty] | -
name | amount | reference product | unit | database | categories | location | type | uncertainty type | loc | scale | shape | minimum | maximum | comment | additional comment/assumptions
Production of Nacelle (EM), GT-bat | 1 |  | unit | GENESIS_2030_GT-bat_PkBudg500 | None | GLO | production | 1 | 1 | (Unknown) | (Unknown) | (Unknown) | (Unknown) |  | -
market for carbon fibre reinforced plastic, injection moulded | 19.8113 |  | kilogram | ecoinvent_remind_SSP2-PkBudg500_2030 | None | GLO | technosphere | 2 | 2.9863 | 0.30332 | (Unknown) | (Unknown) | (Unknown) | input= input mass*ratio | -
market for aluminium alloy, AlMg3 | 61.6351 |  | kilogram | ecoinvent_remind_SSP2-PkBudg500_2030 | None | GLO | technosphere | 2 | 4.1212 | 0.30332 | (Unknown) | (Unknown) | (Unknown) | input= input mass*ratio | assumed proxy for aluminium alloy
Incineration of CFRP | 6.6038 |  | kilogram | ecoinvent_remind_SSP2-PkBudg500_2030 | None | RoW | technosphere | 2 | 1.8876 | 0.30332 | (Unknown) | (Unknown) | (Unknown) | waste amounts= input mass*ratio - input mass | assumed proxy for treatment of CFRP
treatment of aluminium scrap, post-consumer, by collecting, sorting, cleaning, pressing | 52.8301 |  | kilogram | ecoinvent_remind_SSP2-PkBudg500_2030 | None | RoW | technosphere | 2 | 3.9671 | 0.30332 | (Unknown) | (Unknown) | (Unknown) | waste amounts= input mass*ratio - input mass | assumed proxy for treatment Aluminium alloy (Al2024/Al2017/Al2014) |  | conversions:
treatment of aluminium scrap, post-consumer, prepared for recycling, at refiner | 52.8301 | aluminium, cast alloy | kilogram | ecoinvent_remind_SSP2-PkBudg500_2030 | None | RoW | technosphere | 2 | 3.9671 | 0.30332 | (Unknown) | (Unknown) | (Unknown) | waste amounts= input mass*ratio - input mass | assumed proxy for treatment Aluminium alloy (Al2024/Al2017/Al2014)
market for aluminium alloy, AlMg3 | 52.8301 |  | kilogram | ecoinvent_remind_SSP2-PkBudg500_2030 | None | GLO | substitution | 2 | 3.9671 | 0.30332 | (Unknown) | (Unknown) | (Unknown) | waste amounts= input mass*ratio - input mass | assumed proxy for substituted scraps of Aluminium alloy (Al2024/Al2017/Al2014)
market group for electricity, medium voltage | 880.9836 |  | kilowatt hour | ecoinvent_remind_SSP2-PkBudg500_2030 | None | GLO | technosphere | 2 | 6.781 | 0.28636 | (Unknown) | (Unknown) | (Unknown) |  | - |  | 880.9836 | kWh
market for natural gas, high pressure | 83.2682 |  | cubic meter | ecoinvent_remind_SSP2-PkBudg500_2030 | None | World | technosphere | 2 | 4.4221 | 0.28636 | (Unknown) | (Unknown) | (Unknown) |  | - |  | 885.8818 | kWh | 3189.1721 | MJ | 83.2682 | m3
market group for heat, district or industrial, natural gas | 398.0167 |  | megajoule | ecoinvent_remind_SSP2-PkBudg500_2030 | None | GLO | technosphere | 2 | 5.9865 | 0.28636 | (Unknown) | (Unknown) | (Unknown) |  | - |  | 110.5603 | kWh | 398.0167 | MJ
market group for diesel | 18.837 |  | kilogram | ecoinvent_remind_SSP2-PkBudg500_2030 | None | GLO | technosphere | 2 | 2.9358 | 0.28636 | (Unknown) | (Unknown) | (Unknown) |  | - |  | 234.4158 | kWh | 843.8962 | MJ | 18.837 | kg
market for kerosene | 37.1866 |  | kilogram | ecoinvent_remind_SSP2-PkBudg500_2030 | None | RoW | technosphere | 2 | 3.6159 | 0.28636 | (Unknown) | (Unknown) | (Unknown) |  | - |  | 477.2286 | kWh | 1718.0216 | MJ | 37.1866 | kg
SAF production, biodiesel proxy | 2.799 |  | kilogram | GENESIS_2030_GT-bat_PkBudg500 | None | BR | technosphere | 2 | 1.0293 | 0.28636 | (Unknown) | (Unknown) | (Unknown) |  |  |  | 2.799 | kWh | 10.0764 | MJ | 0.22901 | kg
market group for tap water | 2149.4354 |  | kilogram | ecoinvent_remind_SSP2-PkBudg500_2030 | None | GLO | technosphere | 2 | 7.673 | 0.28636 | (Unknown) | (Unknown) | (Unknown) |  | - |  | 2.1542 | m3 | 2149.4354 | kg
Wastewater | 2.0088 |  | cubic meter | GENESIS_2030_GT-bat_PkBudg500 | None | RoW | technosphere | 2 | 0.69754 | 0.28636 | (Unknown) | (Unknown) | (Unknown) |  | - |  | 2.0088 | m3
Incineration of CFRP | 48.7445 |  | kilogram | GENESIS_2030_GT-bat_PkBudg500 | None | RoW | technosphere | 2 | 3.8866 | 0.28636 | (Unknown) | (Unknown) | (Unknown) |  | - |  | 48.7445 | kg
Carbon dioxide, fossil | 915.7814 |  | kilogram | biosphere3 | air | None | biosphere | 2 | 6.8198 | 0.28636 | (Unknown) | (Unknown) | (Unknown) |  | - |  | 915.7814 | kg
Sulfur oxides | 0.0097965 |  | kilogram | biosphere3 | air | None | biosphere | 2 | -4.6257 | 0.28636 | (Unknown) | (Unknown) | (Unknown) |  | - |  | 0.0097965 | kg
Nitrogen oxides | 0.15534 |  | kilogram | biosphere3 | air | None | biosphere | 2 | -1.8621 | 0.28636 | (Unknown) | (Unknown) | (Unknown) |  | - |  | 0.15534 | kg
VOC, volatile organic compounds, unspecified origin | 0.73544 |  | kilogram | biosphere3 | air | None | biosphere | 2 | -0.30729 | 0.28636 | (Unknown) | (Unknown) | (Unknown) |  | - |  | 0.73544 | kg
-
[14 empty] | - | -

## PP2. treatment processes
cutoff | 14
Activity | Incineration of CFRP | [14 empty] | -
categories | powerplant | [14 empty] | -
code | 455E911D7E0E4A74917A7D87083C0773 | [14 empty] | -
comment | powerplant negative treatment processes | [14 empty] | -
location | RoW | [14 empty] | -
production amount | 1 | [14 empty] | -
type | process | [14 empty] | -
unit | kilogram |  |  | full names | [11 empty] | -
Exchanges | [15 empty] | -
name | amount | reference product | unit | database | categories | location | type | uncertainty type | loc | scale | shape | minimum | maximum | comment | additional comment/assumptions | -
Incineration of CFRP | 1 |  | kilogram | GENESIS_2030_GT-bat_PkBudg500 | None | RoW | production | 1 | 1 | (Unknown) | (Unknown) | (Unknown) | (Unknown) |  |  | -
treatment of waste plastic, industrial electronics, municipal incineration | -1 |  | kilogram | ecoinvent_remind_SSP2-PkBudg500_2030 | None | RoW | technosphere | 1 | 1 | (Unknown) | (Unknown) | (Unknown) | (Unknown) |  |  | -
Activity | Incineration of biowaste | [14 empty] | -
categories | powerplant | [14 empty] | -
code | 6E04E00AEFA0415E933E877A372D71F5 | [14 empty] | -
comment | powerplant negative treatment processes | [14 empty] | -
location | GLO | [14 empty] | -
production amount | 1 | [14 empty] | -
type | process | [14 empty] | -
unit | kilogram |  |  | full names | [11 empty] | -
Exchanges | [15 empty] | -
name | amount | reference product | unit | database | categories | location | type | uncertainty type | loc | scale | shape | minimum | maximum | comment | additional comment/assumptions | -
Incineration of biowaste | 1 |  | kilogram | GENESIS_2030_GT-bat_PkBudg500 | None | GLO | production | 1 | 1 | (Unknown) | (Unknown) | (Unknown) | (Unknown) |  |  | -
treatment of biowaste, municipal incineration | -1 |  | kilogram | ecoinvent_remind_SSP2-PkBudg500_2030 | None | GLO | technosphere | 1 | 1 | (Unknown) | (Unknown) | (Unknown) | (Unknown) |  |  | -
Activity | Incineration of waste rubber | [14 empty] | -
categories | powerplant | [14 empty] | -
code | 40BAC6F4A00441BC878154263A7239E7 | [14 empty] | -
comment | powerplant negative treatment processes | [14 empty] | -
location | RoW | [14 empty] | -
production amount | 1 | [14 empty] | -
type | process | [14 empty] | -
unit | kilogram |  |  | full names | [11 empty] | -
Exchanges | [15 empty] | -
name | amount | reference product | unit | database | categories | location | type | uncertainty type | loc | scale | shape | minimum | maximum | comment | additional comment/assumptions | -
Incineration of waste rubber | 1 |  | kilogram | GENESIS_2030_GT-bat_PkBudg500 | None | RoW | production | 1 | 1 | (Unknown) | (Unknown) | (Unknown) | (Unknown) |  |  | -
treatment of waste rubber, unspecified, municipal incineration | -1 |  | kilogram | ecoinvent_remind_SSP2-PkBudg500_2030 | None | RoW | technosphere | 1 | 1 | (Unknown) | (Unknown) | (Unknown) | (Unknown) |  |  | -
Activity | Wastewater | [14 empty] | -
categories | powerplant | [14 empty] | -
code | 41BAC6F4A00441BC878154263A7239E7 | [14 empty] | -
comment | powerplant negative treatment processes | [14 empty] | -
location | RoW | [14 empty] | -
production amount | 1 | [14 empty] | -
type | process | [14 empty] | -
unit | cubic meter |  |  | full names | [11 empty] | -
Exchanges | [15 empty] | -
name | amount | reference product | unit | database | categories | location | type | uncertainty type | loc | scale | shape | minimum | maximum | comment | additional comment/assumptions | -
Wastewater | 1 |  | cubic meter | GENESIS_2030_GT-bat_PkBudg500 | None | RoW | production | 1 | 1 | (Unknown) | (Unknown) | (Unknown) | (Unknown) |  |  | -
market for wastewater, average | -1 |  | cubic meter | ecoinvent_remind_SSP2-PkBudg500_2030 | None | RoW | technosphere | 1 | 1 | (Unknown) | (Unknown) | (Unknown) | (Unknown) |  |  | -

## battery Li-ion
cutoff | 14 | You can tell the importer to ignore some columns, where you can do calculations or take notes.
Activity | cathode production, Li-ion , GT-bat
categories | battery including EoL
code | 85BB3E64FF8C413B8AAA254F32D18137
comment | production of battery li-ion for the short term and GT-bat configuration
location | GLO
production amount | 1
type | process
unit | unit
Exchanges
name | amount | unit | database | categories | location | type | uncertainty type | loc | scale | shape | minimum | maximum | code | comment
cathode production, Li-ion , GT-bat | 1 | unit | GENESIS_2030_GT-bat_PkBudg500 | battery including EoL | GLO | production | 0 | (Unknown) | (Unknown) | (Unknown) | (Unknown) | (Unknown) | 85BB3E64FF8C413B8AAA254F32D18137 | output
market for manganese | 24.7483 | kilogram | ecoinvent_remind_SSP2-PkBudg500_2030 | None | GLO | technosphere | 2 | 3.2088 | 0.03 | (Unknown) | (Unknown) | (Unknown) | e687c85a10578e2c92f8a73b88b3e4b9
market for nickel, class 1 | 197.9863 | kilogram | ecoinvent_remind_SSP2-PkBudg500_2030 | None | GLO | technosphere | 2 | 5.2882 | 0.03 | (Unknown) | (Unknown) | (Unknown) | 6f592c599b70d14247116fdf44a0824a
market for cobalt | 24.7483 | kilogram | ecoinvent_remind_SSP2-PkBudg500_2030 | None | GLO | technosphere | 2 | 3.2088 | 0.03 | (Unknown) | (Unknown) | (Unknown) | 34dfda4ea3e82c838ede194075f6dc94
market for lithium | 235.4623 | kilogram | ecoinvent_remind_SSP2-PkBudg500_2030 | None | GLO | technosphere | 2 | 5.4616 | 0.03 | (Unknown) | (Unknown) | (Unknown) | f5c10c332c3c998cac4c4726796e9f16
market for oxygen, liquid | 223.9155 | kilogram | ecoinvent_remind_SSP2-PkBudg500_2030 | None | RER | technosphere | 2 | 5.4113 | 0.03 | (Unknown) | (Unknown) | (Unknown) | 53b5def592497847e2d0b4d62f2c4456
Activity | anode, Li-ion, GT-bat
categories | battery including EoL
code | 0194475B10C2446FB94F196C905C700C
comment | production of battery li-ion for the short term and GT-bat configuration
location | CN
production amount | 1
type | process
unit | unit
Exchanges
name | amount | unit | database | categories | location | type | uncertainty type | loc | scale | shape | minimum | maximum | code | comment
anode, Li-ion, GT-bat | 1 | unit | GENESIS_2030_GT-bat_PkBudg500 | battery including EoL | CN | production | 0 | (Unknown) | (Unknown) | (Unknown) | (Unknown) | (Unknown) | 0194475B10C2446FB94F196C905C700C | output
graphite production, battery grade | 403.1316 | kilogram | ecoinvent_remind_SSP2-PkBudg500_2030 | None | CN | technosphere | 2 | 5.9993 | 0.03 | (Unknown) | (Unknown) | (Unknown) | 241e9db1965d4900709d19a42badb453
silicon production, metallurgical grade | 21.1248 | kilogram | ecoinvent_remind_SSP2-PkBudg500_2030 | None | CN | technosphere | 2 | 3.0504 | 0.03 | (Unknown) | (Unknown) | (Unknown) | e18258ca5e8446489c3386dcbcbbf711
Activity | electrolyte, Li-ion, GT-bat
categories | battery including EoL
code | F95BD698A03B4450B8964D7E254C5ECD
comment | production of battery li-ion for the short term and GT-bat configuration
location | CN
production amount | 1
type | process
unit | unit
Exchanges
name | amount | unit | database | categories | location | type | uncertainty type | loc | scale | shape | minimum | maximum | code | comment
electrolyte, Li-ion, GT-bat | 1 | unit | GENESIS_2030_GT-bat_PkBudg500 | battery including EoL | CN | production | 0 | (Unknown) | (Unknown) | (Unknown) | (Unknown) | (Unknown) | F95BD698A03B4450B8964D7E254C5ECD | output
lithium hexafluorophosphate production | 126.7488 | kilogram | ecoinvent_remind_SSP2-PkBudg500_2030 | None | CN | technosphere | 2 | 4.8422 | 0.03 | (Unknown) | (Unknown) | (Unknown) | b8e9616577b12c67fb046a66bce5cff1
Activity | separator, Li-ion, GT-bat
categories | battery including EoL
code | 04DCF179AFE7476797185CA230BD8028
comment | production of battery li-ion for the short term and GT-bat configuration
location | GLO
production amount | 1
type | process
unit | unit
Exchanges
name | amount | unit | database | categories | location | type | uncertainty type | loc | scale | shape | minimum | maximum | code | comment
separator, Li-ion, GT-bat | 1 | unit | GENESIS_2030_GT-bat_PkBudg500 | battery including EoL | GLO | production | 0 | (Unknown) | (Unknown) | (Unknown) | (Unknown) | (Unknown) | 04DCF179AFE7476797185CA230BD8028 | output
market for polyethylene, high density, granulate | 5.895 | kilogram | ecoinvent_remind_SSP2-PkBudg500_2030 | None | GLO | technosphere | 2 | 1.7741 | 0.03 | (Unknown) | (Unknown) | (Unknown) | 4210a349676b5668e980fa3baab29d3e
market for polypropylene, granulate | 11.79 | kilogram | ecoinvent_remind_SSP2-PkBudg500_2030 | None | GLO | technosphere | 2 | 2.4673 | 0.03 | (Unknown) | (Unknown) | (Unknown) | 9e554e552f04be0589b635563bf84356
Activity | casing for battery cell, Li-ion, GT-bat
categories | battery including EoL
code | 32C2D75EA98046F89ED1C6C4C6F60D86
comment | production of battery li-ion for the short term and GT-bat configuration
location | GLO
production amount | 1
type | process
unit | unit
Exchanges
name | amount | unit | database | categories | location | type | uncertainty type | loc | scale | shape | minimum | maximum | code | comment
casing for battery cell, Li-ion, GT-bat | 1 | unit | GENESIS_2030_GT-bat_PkBudg500 | battery including EoL | GLO | production | 0 | (Unknown) | (Unknown) | (Unknown) | (Unknown) | (Unknown) | 32C2D75EA98046F89ED1C6C4C6F60D86 | output
market for aluminium, cast alloy | 38.142 | kilogram | ecoinvent_remind_SSP2-PkBudg500_2030 | None | GLO | technosphere | 2 | 3.6413 | 0.024495 | (Unknown) | (Unknown) | (Unknown) | 7ace0fd5a6e4e227aa3b0c4d8fbdc9ba
Activity | battery cell production, Li-ion , GT-bat
categories | battery including EoL
code | 5C1F2D144944486A88D4959620651A74
comment | production of battery li-ion for the short term and GT-bat configuration
location | GLO
production amount | 1
type | process
unit | unit
Exchanges
name | amount | unit | database | categories | location | type | uncertainty type | loc | scale | shape | minimum | maximum | code | comment
battery cell production, Li-ion , GT-bat | 1 | unit | GENESIS_2030_GT-bat_PkBudg500 | battery including EoL | GLO | production | 0 | (Unknown) | (Unknown) | (Unknown) | (Unknown) | (Unknown) | 5C1F2D144944486A88D4959620651A74 | output
cathode production, Li-ion , GT-bat | 1 | unit | GENESIS_2030_GT-bat_PkBudg500 | battery including EoL | GLO | technosphere | 5 | 1 | (Unknown) | (Unknown) | 1 | 1.05 | 85BB3E64FF8C413B8AAA254F32D18137
anode, Li-ion, GT-bat | 1 | unit | GENESIS_2030_GT-bat_PkBudg500 | battery including EoL | CN | technosphere | 5 | 1 | (Unknown) | (Unknown) | 1 | 1.05 | 0194475B10C2446FB94F196C905C700C
electrolyte, Li-ion, GT-bat | 1 | unit | GENESIS_2030_GT-bat_PkBudg500 | battery including EoL | CN | technosphere | 5 | 1 | (Unknown) | (Unknown) | 1 | 1.05 | F95BD698A03B4450B8964D7E254C5ECD
separator, Li-ion, GT-bat | 1 | unit | GENESIS_2030_GT-bat_PkBudg500 | battery including EoL | GLO | technosphere | 5 | 1 | (Unknown) | (Unknown) | 1 | 1.05 | 04DCF179AFE7476797185CA230BD8028
casing for battery cell, Li-ion, GT-bat | 1 | unit | GENESIS_2030_GT-bat_PkBudg500 | battery including EoL | GLO | technosphere | 5 | 38.142 | (Unknown) | (Unknown) | 38.142 | 40.0491 | 32C2D75EA98046F89ED1C6C4C6F60D86
aluminium collector foil production, for Li-ion battery | 46.0931 | kilogram | ecoinvent_remind_SSP2-PkBudg500_2030 | None | GLO | technosphere | 5 | 46.0931 | (Unknown) | (Unknown) | 46.0931 | 48.3978 | 87fbf271a7f506c0cbde0d6898c66801 | positive foil, Li-ion, GT-bat
copper collector foil production, for Li-ion battery | 109.6142 | kilogram | ecoinvent_remind_SSP2-PkBudg500_2030 | None | GLO | technosphere | 5 | 109.6142 | (Unknown) | (Unknown) | 109.6142 | 115.095 | 0638869993e188602822fb0c2c6aa20f | negative foil, Li-ion, GT-bat
market for aluminium, cast alloy | 19.6578 | kilogram | ecoinvent_remind_SSP2-PkBudg500_2030 | None | GLO | technosphere | 5 | 19.6578 | (Unknown) | (Unknown) | 19.6578 | 20.6407 | 7ace0fd5a6e4e227aa3b0c4d8fbdc9ba | positive terminal, Li-ion, GT-bat
market for copper, cathode | 64.8414 | kilogram | ecoinvent_remind_SSP2-PkBudg500_2030 | None | GLO | technosphere | 5 | 64.8414 | (Unknown) | (Unknown) | 64.8414 | 68.0835 | 4f669c71cf22f6b782575a3ed1d34807 | negative terminal, Li-ion, GT-bat
market group for electricity, low voltage | 27489.6 | kilowatt hour | ecoinvent_remind_SSP2-PkBudg500_2030 | None | GLO | technosphere | 2 | 10.2216 | 0.028284 | (Unknown) | (Unknown) | (Unknown) | 744d1d2cb7434344af1e019b1c47feb6 | energy for the cell manufacturing (based on NCM111 data from cox et al 2020 in crenna et al. 2021)
Activity | casing for battery module, Li-ion, GT-bat
categories | battery including EoL
code | 006DD3A6979548FFB6760AD4378D97F1
comment | production of battery li-ion for the short term and GT-bat configuration
location | GLO
production amount | 1
type | process
unit | unit
Exchanges
name | amount | unit | database | categories | location | type | uncertainty type | loc | scale | shape | minimum | maximum | code | comment
casing for battery module, Li-ion, GT-bat | 1 | unit | GENESIS_2030_GT-bat_PkBudg500 | battery including EoL | GLO | production | 0 | (Unknown) | (Unknown) | (Unknown) | (Unknown) | (Unknown) | 006DD3A6979548FFB6760AD4378D97F1 | output
market for aluminium, cast alloy | 102.7722 | kilogram | ecoinvent_remind_SSP2-PkBudg500_2030 | None | GLO | technosphere | 2 | 4.6325 | 0.039051 | (Unknown) | (Unknown) | (Unknown) | 7ace0fd5a6e4e227aa3b0c4d8fbdc9ba | raw material production is considered global though the battery manufacturing is assumed to be EUR or CN
market for polyethylene, high density, granulate | 4.1109 | kilogram | ecoinvent_remind_SSP2-PkBudg500_2030 | None | GLO | technosphere | 2 | 1.4136 | 0.039051 | (Unknown) | (Unknown) | (Unknown) | 4210a349676b5668e980fa3baab29d3e | diverse plastics
market for polyethylene, high density, granulate | 6.7709 | kilogram | ecoinvent_remind_SSP2-PkBudg500_2030 | None | GLO | technosphere | 2 | 1.9126 | 0.039051 | (Unknown) | (Unknown) | (Unknown) | 4210a349676b5668e980fa3baab29d3e | insulating material
market for copper, cathode | 7.2545 | kilogram | ecoinvent_remind_SSP2-PkBudg500_2030 | None | GLO | technosphere | 2 | 1.9816 | 0.039051 | (Unknown) | (Unknown) | (Unknown) | 4f669c71cf22f6b782575a3ed1d34807 | raw material production is considered global though the battery anufacturing is assumed to be EUR or CN
Activity | battery module production, Li-ion, GT-bat
categories | battery including EoL
code | F8D2F699825947709CA0DF6146F60D4E
comment | production of battery li-ion for the short term and GT-bat configuration
location | GLO
production amount | 1
type | process
unit | unit
Exchanges
name | amount | unit | database | categories | location | type | uncertainty type | loc | scale | shape | minimum | maximum | code | comment
battery module production, Li-ion, GT-bat | 1 | unit | GENESIS_2030_GT-bat_PkBudg500 | battery including EoL | GLO | production | 0 | (Unknown) | (Unknown) | (Unknown) | (Unknown) | (Unknown) | F8D2F699825947709CA0DF6146F60D4E | output
battery cell production, Li-ion , GT-bat | 1 | unit | GENESIS_2030_GT-bat_PkBudg500 | battery including EoL | GLO | technosphere | 0 | (Unknown) | (Unknown) | (Unknown) | (Unknown) | (Unknown) | 5C1F2D144944486A88D4959620651A74
Battery module management system production, Li-ion, GT-bat | 1 | unit | GENESIS_2030_GT-bat_PkBudg500 | battery including EoL | GLO | technosphere | 0 | (Unknown) | (Unknown) | (Unknown) | (Unknown) | (Unknown) | F8D2F699825947709CA0DF6146F60D4F | BMS for the module
casing for battery module, Li-ion, GT-bat | 1 | unit | GENESIS_2030_GT-bat_PkBudg500 | battery including EoL | GLO | technosphere | 0 | (Unknown) | (Unknown) | (Unknown) | (Unknown) | (Unknown) | 006DD3A6979548FFB6760AD4378D97F1
Activity | Battery module management system production, Li-ion, GT-bat
categories | battery including EoL
code | F8D2F699825947709CA0DF6146F60D4F
comment | production of battery li-ion for the short term and GT-bat configuration
location | GLO
production amount | 1
type | process
unit | unit
Exchanges
name | amount | unit | database | categories | location | type | uncertainty type | loc | scale | shape | minimum | maximum | code | comment
Battery module management system production, Li-ion, GT-bat | 1 | unit | GENESIS_2030_GT-bat_PkBudg500 | battery including EoL | GLO | production | 0 | (Unknown) | (Unknown) | (Unknown) | (Unknown) | (Unknown) | F8D2F699825947709CA0DF6146F60D4F | output
battery management system production, for Li-ion battery | 51.818 | kilogram | ecoinvent_remind_SSP2-PkBudg500_2030 | None | GLO | technosphere | 2 | 3.9477 | 0.097082 | (Unknown) | (Unknown) | (Unknown) | d944b6215de7becdb21eb21241bd026a | BMS for the module
Activity | casing for battery pack, Li-ion , GT-bat
categories | battery including EoL
code | A54D8D41D4B242018442B094322CAA68
comment | production of battery li-ion for the short term and GT-bat configuration
location | EUR
production amount | 1
type | process
unit | unit
Exchanges
name | amount | unit | database | categories | location | type | uncertainty type | loc | scale | shape | minimum | maximum | code | comment
casing for battery pack, Li-ion , GT-bat | 1 | unit | GENESIS_2030_GT-bat_PkBudg500 | battery including EoL | EUR | production | 0 | (Unknown) | (Unknown) | (Unknown) | (Unknown) | (Unknown) | A54D8D41D4B242018442B094322CAA68 | output
market for aluminium, cast alloy | 118.264 | kilogram | ecoinvent_remind_SSP2-PkBudg500_2030 | None | GLO | technosphere | 2 | 4.7729 | 0.039051 | (Unknown) | (Unknown) | (Unknown) | 7ace0fd5a6e4e227aa3b0c4d8fbdc9ba | raw material production is considered global though the battery anufacturing is assumed to be EUR or CN
market for steel, low-alloyed | 5.336 | kilogram | ecoinvent_remind_SSP2-PkBudg500_2030 | None | GLO | technosphere | 2 | 1.6745 | 0.039051 | (Unknown) | (Unknown) | (Unknown) | 6a887870a4c93245f87c847a969ea18f | raw material production is considered global though the battery anufacturing is assumed to be EUR or CN
market for copper, cathode | 0.472 | kilogram | ecoinvent_remind_SSP2-PkBudg500_2030 | None | GLO | technosphere | 2 | -0.75078 | 0.039051 | (Unknown) | (Unknown) | (Unknown) | 4f669c71cf22f6b782575a3ed1d34807 | raw material production is considered global though the battery anufacturing is assumed to be EUR or CN
Activity | Battery pack management system production, Li-ion, GT-bat
categories | battery including EoL
code | F8D2F699825947709CA0DF6146F60D4G
comment | production of battery li-ion for the short term and GT-bat configuration
location | GLO
production amount | 1
type | process
unit | unit
Exchanges
name | amount | unit | database | categories | location | type | uncertainty type | loc | scale | shape | minimum | maximum | code | comment
Battery pack management system production, Li-ion, GT-bat | 1 | unit | GENESIS_2030_GT-bat_PkBudg500 | battery including EoL | GLO | production | 0 | (Unknown) | (Unknown) | (Unknown) | (Unknown) | (Unknown) | F8D2F699825947709CA0DF6146F60D4G | output
battery management system production, for Li-ion battery | 38.1716 | kilogram | ecoinvent_remind_SSP2-PkBudg500_2030 | None | GLO | technosphere | 2 | 3.9477 | 0.097082 | (Unknown) | (Unknown) | (Unknown) | d944b6215de7becdb21eb21241bd026a | BMS for the pack
Activity | battery pack production, Li-ion, GT-bat | All columns past the first two for database and activity definitions are ignored in any case.
categories | battery including EoL
code | DA3F6EF260BA46D2B20F7F96B7C722D7
comment | production of battery li-ion for the short term and GT-bat configuration
location | EUR
production amount | 1
type | process
unit | unit
Exchanges
name | amount | unit | database | categories | location | type | uncertainty type | loc | scale | shape | minimum | maximum | code | comment
battery pack production, Li-ion, GT-bat | 1 | unit | GENESIS_2030_GT-bat_PkBudg500 | battery including EoL | EUR | production | 0 | (Unknown) | (Unknown) | (Unknown) | (Unknown) | (Unknown) | DA3F6EF260BA46D2B20F7F96B7C722D7 | output. Aggregated process for producting a battery pack. The energy is assumed to be 100% electricity and based on the nominal energy content of the pack. The remaining unknown materials in the battery were assumed to be PP.
battery module production, Li-ion, GT-bat | 1 | unit | GENESIS_2030_GT-bat_PkBudg500 | battery including EoL | GLO | technosphere | 2 | 0 | 0.091652 | (Unknown) | (Unknown) | (Unknown) | F8D2F699825947709CA0DF6146F60D4E
Battery pack management system production, Li-ion, GT-bat | 1 | unit | GENESIS_2030_GT-bat_PkBudg500 | battery including EoL | GLO | technosphere | 0 | (Unknown) | (Unknown) | (Unknown) | (Unknown) | (Unknown) | F8D2F699825947709CA0DF6146F60D4G
casing for battery pack, Li-ion , GT-bat | 1 | unit | GENESIS_2030_GT-bat_PkBudg500 | battery including EoL | EUR | technosphere | 2 | 0 | 0.097082 | (Unknown) | (Unknown) | (Unknown) | A54D8D41D4B242018442B094322CAA68
market for polyethylene, high density, granulate | 19.0858 | kilogram | ecoinvent_remind_SSP2-PkBudg500_2030 | None | GLO | technosphere | 2 | 2.9489 | 0.03 | (Unknown) | (Unknown) | (Unknown) | 4210a349676b5668e980fa3baab29d3e | other materials are assumed to be plastics | PREVIOUS VALUES
market group for electricity, low voltage | 0.7636 | kilowatt hour | ecoinvent_remind_SSP2-PkBudg500_2030 | None | EUR | technosphere | 2 | -0.26971 | 0.028284 | (Unknown) | (Unknown) | (Unknown) | 744d1d2cb7434344af1e019b1c47feb6 | energy for the assembly | 7.4543
(Unknown)
4.8207

## battery EoL Li-ion
cutoff | 14 |  | You can tell the importer to ignore some columns, where you can do calculations or take notes.
Activity | BMS treatment, GT-bat |  | All columns past the first two for database and activity definitions are ignored in any case.
categories | battery including EoL
code | EB3C1E3D58CB46459CDD3DDA51EA87A5
comment | recycling of battery li-ion for the short term and GT-bat configuration
location | RER
production amount | 1
type | process
unit | unit |  |  | full names
Exchanges
name | amount | reference product | unit | database | categories | location | type | uncertainty type | loc | scale | shape | minimum | maximum | code | comment
BMS treatment, GT-bat | 1 |  | unit | GENESIS_2030 | battery including EoL | RER | production | 2 | 0 | 0.22051 | (Unknown) | (Unknown) | (Unknown) | EB3C1E3D58CB46459CDD3DDA51EA87A5
treatment of electronics scrap from control units | -38.8 |  | kilogram | ecoinvent_remind_SSP2-PkBudg500_2030 | None | RER | technosphere | 0 | (Unknown) | (Unknown) | (Unknown) | (Unknown) | (Unknown) | 89fad1162d378b25b1e95420ae079547 | no creditting, only treatment
Activity | other Li-ion battery components treatment, GT-bat |  | All columns past the first two for database and activity definitions are ignored in any case.
categories | battery including EoL
code | 94D30F33FE2E450C8E3EE102ADEFAFB9
comment | recycling of battery li-ion for the short term and GT-bat configuration
location | RER
production amount | 1
type | process
unit | unit |  |  | full names
Exchanges
name | amount | reference product | unit | database | categories | location | type | uncertainty type | loc | scale | shape | minimum | maximum | code | comment
other Li-ion battery components treatment, GT-bat | 1 |  | unit | GENESIS_2030 | battery including EoL | RER | production | 2 | 0 | 0.22051 | (Unknown) | (Unknown) | (Unknown) | 94D30F33FE2E450C8E3EE102ADEFAFB9
treatment of electronics scrap from control units | -19.9 |  | kilogram | ecoinvent_remind_SSP2-PkBudg500_2030 | None | RER | technosphere | 0 | (Unknown) | (Unknown) | (Unknown) | (Unknown) | (Unknown) | 89fad1162d378b25b1e95420ae079547 | no creditting, only treatment
Activity | casing scrap treatment, GT-bat |  | All columns past the first two for database and activity definitions are ignored in any case.
categories | battery including EoL
code | 6A3A11141D3740E0A3072A931747C6B0
comment | recycling of battery li-ion for the short term and GT-bat configuration
location | GLO
production amount | 1
type | process
unit | unit |  |  | full names
Exchanges
name | amount | reference product | unit | database | categories | location | type | uncertainty type | loc | scale | shape | minimum | maximum | code | comment
casing scrap treatment, GT-bat | 1 |  | unit | GENESIS_2030 | battery including EoL | GLO | production | 0 | (Unknown) | (Unknown) | (Unknown) | (Unknown) | (Unknown) | 6A3A11141D3740E0A3072A931747C6B0
treatment of aluminium scrap, post-consumer, by collecting, sorting, cleaning, pressing | 124.1 |  | kilogram | ecoinvent_remind_SSP2-PkBudg500_2030 | None | RER | technosphere | 2 | 4.8211 | 0.22051 | (Unknown) | (Unknown) | (Unknown) | 793814b27ecd1c7f8e561a611df962bd | aluminium content in the casing scrap 90% and recycling efficiency 95%
treatment of aluminium scrap, post-consumer, prepared for recycling, at refiner | 124.1 | aluminium, cast alloy | kilogram | ecoinvent_remind_SSP2-PkBudg500_2030 | None | RER | technosphere | 2 | 4.8211 | 0.22051 | (Unknown) | (Unknown) | (Unknown) | bd02c9a5cb3b5fb0c732347bb0ae2ea1 | treatment includes remelting
market for aluminium, cast alloy | 106.1055 |  | kilogram | ecoinvent_remind_SSP2-PkBudg500_2030 | None | GLO | substitution | 2 | 4.6644 | 0.22051 | (Unknown) | (Unknown) | (Unknown) | 7ace0fd5a6e4e227aa3b0c4d8fbdc9ba | credits
treatment of basic oxygen furnace secondary metallurgy slag, residual material landfill | -17.9945 |  | kilogram | ecoinvent_remind_SSP2-PkBudg500_2030 | None | GLO | technosphere | 0 | (Unknown) | (Unknown) | (Unknown) | (Unknown) | (Unknown) | cfb9cbf92d7b43e2d4bf03dab56c5621 | proxy for treating the other materials that went to slags (copper and fire losses of aluminium recycling)
Activity | packaging treatment, GT-bat |  | All columns past the first two for database and activity definitions are ignored in any case.
categories | battery including EoL
code | E6F3640ADD3B43A1B56DE5058B96327E
comment | recycling of battery li-ion for the short term and GT-bat configuration
location | RER
production amount | 1
type | process
unit | unit |  |  | full names
Exchanges
name | amount | reference product | unit | database | categories | location | type | uncertainty type | loc | scale | shape | minimum | maximum | code | comment
packaging treatment, GT-bat | 1 |  | unit | GENESIS_2030 | battery including EoL | RER | production | 0 | (Unknown) | (Unknown) | (Unknown) | (Unknown) | (Unknown) | E6F3640ADD3B43A1B56DE5058B96327E
treatment of waste paperboard, municipal incineration | -28.73 |  | kilogram | ecoinvent_remind_SSP2-PkBudg500_2030 | None | CH | technosphere | 5 | -28.73 | (Unknown) | (Unknown) | -30.1665 | -27.2935 | b44dc3e59b5edce134db026d2b0768bb | packaging treatment. We assume 100% collection and recycling.
market group for heat, district or industrial, natural gas | 32.0339 |  | megajoule | ecoinvent_remind_SSP2-PkBudg500_2030 | None | GLO | substitution | 5 | 32.0339 | (Unknown) | (Unknown) | 30.4323 | 33.6356 | 4b60443af9fff09f6d18e4188c7031d8 | heat recovery from cardboard packaging. We assume 50% heat recovery
market group for electricity, low voltage | 22.2658 |  | kilowatt hour | ecoinvent_remind_SSP2-PkBudg500_2030 | None | EUR | substitution | 5 | 22.2658 | (Unknown) | (Unknown) | 21.1525 | 23.379 | 744d1d2cb7434344af1e019b1c47feb6 | electricity recovery from cardboard packaging. We assume 50% electricity recovery
treatment of waste polyethylene, municipal incineration | -0.247 |  | kilogram | ecoinvent_remind_SSP2-PkBudg500_2030 | None | CH | technosphere | 5 | -0.247 | (Unknown) | (Unknown) | -0.25935 | -0.23465 | 9513448ec5c4a7e6ee60b35a9c096fac | packaging treatment, no heat and power recovery
treatment of waste polyethylene, municipal incineration | -0.266 |  | kilogram | ecoinvent_remind_SSP2-PkBudg500_2030 | None | CH | technosphere | 5 | -0.266 | (Unknown) | (Unknown) | -0.2793 | -0.2527 | 9513448ec5c4a7e6ee60b35a9c096fac | packaging treatment, no heat and power recovery
market group for electricity, low voltage | 0.39501 |  | kilowatt hour | ecoinvent_remind_SSP2-PkBudg500_2030 | None | EUR | substitution | 5 | 0.39501 | (Unknown) | (Unknown) | 0.37526 | 0.41476 | 744d1d2cb7434344af1e019b1c47feb6 | heat recovery from plastic packaging. We assume 50% of electriciyt recovery
market group for heat, district or industrial, natural gas | 2.7445 |  | megajoule | ecoinvent_remind_SSP2-PkBudg500_2030 | None | GLO | substitution | 5 | 2.7445 | (Unknown) | (Unknown) | 2.6073 | 2.8818 | 4b60443af9fff09f6d18e4188c7031d8 | electricity recovery from plastic packaging. We assume 50% of heat recovery.
Activity | Li-ion battery pack dismantling, GT-bat |  | All columns past the first two for database and activity definitions are ignored in any case.
categories | battery including EoL
code | 9234E5AF04984F1BB263E754BBE0955B
comment | recycling of battery li-ion for the short term and GT-bat configuration
location | RER
production amount | 1
type | process
unit | unit |  |  | full names
Exchanges
name | amount | reference product | unit | database | categories | location | type | uncertainty type | loc | scale | shape | minimum | maximum | code | comment
Li-ion battery pack dismantling, GT-bat | 1 |  | unit | GENESIS_2030 | battery including EoL | RER | production | 0 | (Unknown) | (Unknown) | (Unknown) | (Unknown) | (Unknown) | 9234E5AF04984F1BB263E754BBE0955B | output
market for carton board box production, with gravure printing | 28.73 |  | kilogram | ecoinvent_remind_SSP2-PkBudg500_2030 | None | GLO | technosphere | 5 | 28.73 | (Unknown) | (Unknown) | 27.2935 | 30.1665 | 515b16e6c4133d5a0e9547a96ef0e7ca | packaging
market for packaging film, low density polyethylene | 0.247 |  | kilogram | ecoinvent_remind_SSP2-PkBudg500_2030 | None | GLO | technosphere | 5 | 0.247 | (Unknown) | (Unknown) | 0.24206 | 0.25194 | 3902bf28d08ed4a9b9c75c40ffcf09c7 | packaging
market for polyethylene, high density, granulate | 0.266 |  | kilogram | ecoinvent_remind_SSP2-PkBudg500_2030 | None | GLO | technosphere | 5 | 0.266 | (Unknown) | (Unknown) | 0.26068 | 0.27132 | 4210a349676b5668e980fa3baab29d3e | packaging
market group for electricity, medium voltage | 7.08 |  | kilowatt hour | ecoinvent_remind_SSP2-PkBudg500_2030 | None | EUR | technosphere | 5 | 7.08 | (Unknown) | (Unknown) | 6.726 | 7.434 | 4c1155d7624147368de1629f412aa318 | energy for moving the battery
market group for electricity, medium voltage | 0.266 |  | kilowatt hour | ecoinvent_remind_SSP2-PkBudg500_2030 | None | EUR | technosphere | 5 | 0.266 | (Unknown) | (Unknown) | 0.25802 | 0.27398 | 4c1155d7624147368de1629f412aa318 | energy for compressed air
BMS treatment, GT-bat | 1 |  | unit | GENESIS_2030 | battery including EoL | RER | technosphere | 1 | (Unknown) | (Unknown) | (Unknown) | (Unknown) | (Unknown) | EB3C1E3D58CB46459CDD3DDA51EA87A5
other Li-ion battery components treatment, GT-bat | 1 |  | unit | GENESIS_2030 | battery including EoL | RER | technosphere | 1 | (Unknown) | (Unknown) | (Unknown) | (Unknown) | (Unknown) | 94D30F33FE2E450C8E3EE102ADEFAFB9
casing scrap treatment, GT-bat | 1 |  | unit | GENESIS_2030 | battery including EoL | GLO | technosphere | 1 | (Unknown) | (Unknown) | (Unknown) | (Unknown) | (Unknown) | 6A3A11141D3740E0A3072A931747C6B0
packaging treatment, GT-bat | 1 |  | unit | GENESIS_2030 | battery including EoL | RER | technosphere | 1 | (Unknown) | (Unknown) | (Unknown) | (Unknown) | (Unknown) | E6F3640ADD3B43A1B56DE5058B96327E
Activity | Li-ion battery module pyrolysis, GT-bat
categories | battery including EoL
code | 7203BE3F3B3140E1AC25FB0C118A87F8
comment | recycling of battery li-ion for the short term and GT-bat configuration
location | RER
production amount | 1
type | process
unit | unit |  |  | full names
Exchanges
name | amount | reference product | unit | database | categories | location | type | uncertainty type | loc | scale | shape | minimum | maximum | code | comment
Li-ion battery module pyrolysis, GT-bat | 1 |  | unit | GENESIS_2030 | battery including EoL | RER | production | 0 | (Unknown) | (Unknown) | (Unknown) | (Unknown) | (Unknown) | 7203BE3F3B3140E1AC25FB0C118A87F8 | output
market group for electricity, medium voltage | 71.33 |  | kilowatt hour | ecoinvent_remind_SSP2-PkBudg500_2030 | None | EUR | technosphere | 5 | 71.33 | (Unknown) | (Unknown) | 64.197 | 78.463 | 4c1155d7624147368de1629f412aa318 | energy for pyrolysis
market group for tap water | 0.7163 |  | kilogram | ecoinvent_remind_SSP2-PkBudg500_2030 | None | GLO | technosphere | 5 | 0.7163 | (Unknown) | (Unknown) | 0.68048 | 0.75211 | 2141353150490351d5d33cdd07fb6b8b | water for cooling
market group for electricity, medium voltage | 114 |  | kilowatt hour | ecoinvent_remind_SSP2-PkBudg500_2030 | None | EUR | substitution | 5 | 114 | (Unknown) | (Unknown) | 108.5376 | 119.9626 | 4c1155d7624147368de1629f412aa318 | energy reuse. value is confirmed by accurec . the combustion of the electrolyte releases a considerable amount of energy
Carbon dioxide, fossil | 0.49726 |  | kilogram | biosphere3 | air | (Unknown) | biosphere | 5 | 0.49726 | (Unknown) | (Unknown) | 0.4724 | 0.52212 | 349b29d1-3e58-4c66-98b9-9d1a076efd2e | emissions to air
Water | 0.48796 |  | cubic meter | biosphere3 | air | (Unknown) | biosphere | 5 | 0.48796 | (Unknown) | (Unknown) | 0.46356 | 0.51236 | 075e433b-4be4-448e-9510-9a5029c1ce94 | emissions to air
Activity | Multi-step mechanical treatment of pyrolysed modules, Li-ion, GT-bat
categories | battery including EoL
code | 2E769E56C0594B61A567606DAB2EA70D
comment | recycling of battery li-ion for the short term and GT-bat configuration
location | RER
production amount | 1
type | process
unit | unit |  |  | full names
Exchanges
name | amount | reference product | unit | database | categories | location | type | uncertainty type | loc | scale | shape | minimum | maximum | code | comment
Multi-step mechanical treatment of pyrolysed modules, Li-ion, GT-bat | 1 |  | unit | GENESIS_2030 | battery including EoL | RER | production | 0 | (Unknown) | (Unknown) | (Unknown) | (Unknown) | (Unknown) | 2E769E56C0594B61A567606DAB2EA70D | output
market group for electricity, medium voltage | 0.78 |  | kilowatt hour | ecoinvent_remind_SSP2-PkBudg500_2030 | None | EUR | technosphere | 5 | 0.78 | (Unknown) | (Unknown) | 0.7566 | 0.8034 | 4c1155d7624147368de1629f412aa318 | energy for compressed air
market group for electricity, medium voltage | 41.363 |  | kilowatt hour | ecoinvent_remind_SSP2-PkBudg500_2030 | None | EUR | technosphere | 5 | 41.363 | (Unknown) | (Unknown) | 39.2948 | 43.4312 | 4c1155d7624147368de1629f412aa318 | energy for mechanical treatment
Water | 0.13262 |  | cubic meter | biosphere3 | air | (Unknown) | biosphere | 5 | 0.13262 | (Unknown) | (Unknown) | 0.12864 | 0.1366 | 075e433b-4be4-448e-9510-9a5029c1ce94 | emissions to air
Activity | active material and cu/al fractions treatment, Li-ion, GT-bat
categories | battery including EoL
code | A7A1C05F66DE49F1A515E9B6AAAF031D
comment | recycling of battery li-ion for the short term and GT-bat configuration
location | GLO
production amount | 1
type | process
unit | unit |  |  | full names
Exchanges
name | amount | reference product | unit | database | categories | location | type | uncertainty type | loc | scale | shape | minimum | maximum | code | comment
active material and cu/al fractions treatment, Li-ion, GT-bat | 1 |  | unit | GENESIS_2030 | battery including EoL | GLO | production | 0 | (Unknown) | (Unknown) | (Unknown) | (Unknown) | (Unknown) | A7A1C05F66DE49F1A515E9B6AAAF031D | output
treatment of electronics scrap, metals recovery in copper smelter | 1326.2 | metal part of electronics scrap, in copper, anode | kilogram | ecoinvent_remind_SSP2-PkBudg500_2030 | None | RoW | technosphere | 5 | 1326.2 | (Unknown) | (Unknown) | 1259.89 | 1392.51 | b0d3036e19a0b2b2fd6b981b651c095b | proxy for Co/Ni smelter and Cu smelter treatment for metal recovery. 100% of the pyrolysed cells go to treatment.
market for nickel, class 1 | 179.892 | nickel, class 1 | kilogram | ecoinvent_remind_SSP2-PkBudg500_2030 | None | GLO | substitution | 5 | 179.892 | (Unknown) | (Unknown) | 170.8974 | 188.8866 | 6f592c599b70d14247116fdf44a0824a | we assume that 95% of the Ni content of the pyrolysed cells are recovered
market for cobalt | 21.584 | cobalt | kilogram | ecoinvent_remind_SSP2-PkBudg500_2030 | None | GLO | substitution | 5 | 21.584 | (Unknown) | (Unknown) | 20.5048 | 22.6632 | 34dfda4ea3e82c838ede194075f6dc94 | we assume that 95% of the Co content of the pyrolysed cells are recovered
market for copper, cathode | 250.8114 | copper, cathode | kilogram | ecoinvent_remind_SSP2-PkBudg500_2030 | None | GLO | substitution | 5 | 250.8114 | (Unknown) | (Unknown) | 238.2708 | 263.352 | 4f669c71cf22f6b782575a3ed1d34807 | we assume that 95% of the Cu content of the pyrolysed cells are recovered
treatment of nickel smelter slag, residual material landfill | -252.984 | nickel smelter slag | kilogram | ecoinvent_remind_SSP2-PkBudg500_2030 | None | RoW | technosphere | 5 | -252.984 | (Unknown) | (Unknown) | -265.6332 | -240.3348 | f59e497f0debf4f7be499bfe49e6492b | slags from the metal recovery following the hypothesis of recovery rate in the lci
Activity | treatment of battery Li-ion, GT-bat
categories | battery including EoL
code | A7A1C05F66DE49F1A515E9B6AAAF031E
comment | recycling of battery li-ion for the short term and GT-bat configuration
location | GLO
production amount | 1
type | process
unit | unit |  |  | full names
Exchanges
name | amount | reference product | unit | database | categories | location | type | uncertainty type | loc | scale | shape | minimum | maximum | code | comment
treatment of battery Li-ion, GT-bat | 1 |  | unit | GENESIS_2030 | battery including EoL | GLO | production | 0 | (Unknown) | (Unknown) | (Unknown) | (Unknown) | (Unknown) | A7A1C05F66DE49F1A515E9B6AAAF031E | output, this process can be added to treat the battery pack directly
Li-ion battery pack dismantling, GT-bat | 1 |  | unit | GENESIS_2030 | battery including EoL | RER | technosphere | 1 | (Unknown) | (Unknown) | (Unknown) | (Unknown) | (Unknown) | 9234E5AF04984F1BB263E754BBE0955B | includes credits from BMS, packaging, and casing recycling
Li-ion battery module pyrolysis, GT-bat | 1 |  | unit | GENESIS_2030 | battery including EoL | RER | technosphere | 1 | (Unknown) | (Unknown) | (Unknown) | (Unknown) | (Unknown) | 7203BE3F3B3140E1AC25FB0C118A87F8
Multi-step mechanical treatment of pyrolysed modules, Li-ion, GT-bat | 1 |  | unit | GENESIS_2030 | battery including EoL | RER | technosphere | 1 | (Unknown) | (Unknown) | (Unknown) | (Unknown) | (Unknown) | 2E769E56C0594B61A567606DAB2EA70D
active material and cu/al fractions treatment, Li-ion, GT-bat | 1 |  | unit | GENESIS_2030 | battery including EoL | GLO | technosphere | 1 | (Unknown) | (Unknown) | (Unknown) | (Unknown) | (Unknown) | A7A1C05F66DE49F1A515E9B6AAAF031D | includes crediting

## 0. PE&MD
cutoff | 13
Activity | production of power electronics and motors and drives, GT-bat, Short-Term
categories | Power Electronics & Motors and Drives
code | 193AE948C9F74707819B963AD0F4DB74
comment | -
location | EUR
production amount | 1
type | process
unit | unit
Exchanges
name | amount | reference product | unit | database | categories | location | type | uncertainty type | loc | scale | shape | minimum | maximum | comment
production of power electronics and motors and drives, GT-bat, Short-Term | 1 |  | unit | GENESIS_2030_GT-bat_PkBudg500 | None | EUR | production | 1 | 1 | (Unknown) | (Unknown) | (Unknown) | (Unknown)
production of motors and drives, GT-bat, Short-Term | 1 |  | unit | GENESIS_2030_GT-bat_PkBudg500 | None | EUR | technosphere | 1 | 1 | (Unknown) | (Unknown) | (Unknown) | (Unknown)
production of power electronics, GT-bat, Short-Term | 1 |  | unit | GENESIS_2030_GT-bat_PkBudg500 | None | EUR | technosphere | 1 | 1 | (Unknown) | (Unknown) | (Unknown) | (Unknown)

## 1. MOTORS AND DRIVES
cutoff | 13
Activity | production of motors and drives, GT-bat, Short-Term
categories | Motors and Drives
code | 2EE0F7A5B95E4FBB8717B42864D6E576
comment | Table 0 of GENESIS_LCI_power_elec_drives_short-term_v01.xlsx
location | EUR
production amount | 1
type | process
unit | unit
Exchanges
name | amount | reference product | unit | database | categories | location | type | uncertainty type | loc | scale | shape | minimum | maximum | comment
production of motors and drives, GT-bat, Short-Term | 1 |  | unit | GENESIS_2030_GT-bat_PkBudg500 | None | EUR | production | 1 | 1 | (Unknown) | (Unknown) | (Unknown) | (Unknown) | all lifetimes are 15+
production of electric generator, GT-bat, Short-Term | 2 |  | unit | GENESIS_2030_GT-bat_PkBudg500 | None | GLO | technosphere | 1 | 1 | (Unknown) | (Unknown) | (Unknown) | (Unknown)
production of electric motor, GT-bat, Short-Term | 8 |  | unit | GENESIS_2030_GT-bat_PkBudg500 | None | GLO | technosphere | 1 | 1 | (Unknown) | (Unknown) | (Unknown) | (Unknown)
Activity | production of electric generator, GT-bat, Short-Term
categories | Motors and Drives
code | 4A8DFB72645D4B08B7579BFE19F37E58
comment | Table G1 of GENESIS_LCI_power_elec_drives_short-term_v01.xlsx
location | GLO
production amount | 1
type | process
unit | unit
Exchanges
name | amount | reference product | unit | database | categories | location | type | uncertainty type | loc | scale | shape | minimum | maximum | comment
production of electric generator, GT-bat, Short-Term | 1 |  | unit | GENESIS_2030_GT-bat_PkBudg500 | None | GLO | production | 1 | 1 | (Unknown) | (Unknown) | (Unknown) | (Unknown) | 163.36 | kg
production of stator and rotor, generator, GT-bat, Short-Term | 99.52 |  | kilogram | GENESIS_2030_GT-bat_PkBudg500 | None | GLO | technosphere | 2 | 4.6004 | 0.34843 | (Unknown) | (Unknown) | (Unknown)
production of bearings, generator, GT-bat, Short-Term | 8.06 |  | kilogram | GENESIS_2030_GT-bat_PkBudg500 | None | GLO | technosphere | 2 | 2.0869 | 0.34843 | (Unknown) | (Unknown) | (Unknown)
production of housing, generator, GT-bat, Short-Term | 55.78 |  | kilogram | GENESIS_2030_GT-bat_PkBudg500 | None | GLO | technosphere | 2 | 4.0214 | 0.34843 | (Unknown) | (Unknown) | (Unknown)
Activity | production of stator and rotor, generator, GT-bat, Short-Term
categories | Motors and Drives
code | 25CD80C586394122A7E2F388E7378ED3
comment | Table G1.1 of GENESIS_LCI_power_elec_drives_short-term_v01.xlsx
location | GLO
production amount | 99.52
type | process
unit | kilogram
Exchanges
name | amount | reference product | unit | database | categories | location | type | uncertainty type | loc | scale | shape | minimum | maximum | comment | comment 2
production of stator and rotor, generator, GT-bat, Short-Term | 99.52 |  | kilogram | GENESIS_2030_GT-bat_PkBudg500 | None | GLO | production | 1 | 99.52 | (Unknown) | (Unknown) | (Unknown) | (Unknown)
market for steel, low-alloyed, hot rolled | 38.1 |  | kilogram | ecoinvent_remind_SSP2-PkBudg500_2030 | None | GLO | technosphere | 2 | 3.6402 | 0.36249 | (Unknown) | (Unknown) | (Unknown) | stator |  | -
market for steel, low-alloyed, hot rolled | 43.4536 |  | kilogram | ecoinvent_remind_SSP2-PkBudg500_2030 | None | GLO | technosphere | 2 | 3.7717 | 0.36249 | (Unknown) | (Unknown) | (Unknown) | rotor |  | -
market for copper, anode | 11.1992 |  | kilogram | ecoinvent_remind_SSP2-PkBudg500_2030 | None | GLO | technosphere | 2 | 2.4158 | 0.36249 | (Unknown) | (Unknown) | (Unknown) | assumption for copper coil |  | -
market for wire drawing, copper | 11.1992 |  | kilogram | ecoinvent_remind_SSP2-PkBudg500_2030 | None | GLO | technosphere | 2 | 2.4158 | 0.36249 | (Unknown) | (Unknown) | (Unknown) | assumption for copper coil |  | -
market for permanent magnet, for electric motor | 6.7665 |  | kilogram | ecoinvent_remind_SSP2-PkBudg500_2030 | None | GLO | technosphere | 2 | 1.912 | 0.36249 | (Unknown) | (Unknown) | (Unknown) | assumption for Magnets, Sintered Neodymium-Iron-Boron Magnets - G48UH |  | -
market group for electricity, medium voltage | 1.04 |  | kilowatt hour | ecoinvent_remind_SSP2-PkBudg500_2030 | None | GLO | technosphere | 3 | 1.04 | 1.0702 | (Unknown) | (Unknown) | (Unknown) | Electricity, Punching of core laminations | unknown distribution type but assuming normal - since stdev is around zero | -
market group for electricity, medium voltage | 0.1 |  | kilowatt hour | ecoinvent_remind_SSP2-PkBudg500_2030 | None | GLO | technosphere | 3 | 0.1 | 1.0702 | (Unknown) | (Unknown) | (Unknown) | Electricity, Stacking and welding of stator laminations | unknown distribution type but assuming normal - since stdev is around zero | -
market group for electricity, medium voltage | 0.048 |  | kilowatt hour | ecoinvent_remind_SSP2-PkBudg500_2030 | None | GLO | technosphere | 3 | 0.048 | 1.0702 | (Unknown) | (Unknown) | (Unknown) | Electricity, Bandaging and pressing | unknown distribution type but assuming normal - since stdev is around zero | -
market group for electricity, medium voltage | 0.92 |  | kilowatt hour | ecoinvent_remind_SSP2-PkBudg500_2030 | None | GLO | technosphere | 3 | 0.92 | 1.0547 | (Unknown) | (Unknown) | (Unknown) | Electricity, Impregnation and curing | unknown distribution type but assuming normal - since stdev is around zero | -
market group for electricity, medium voltage | 0.048 |  | kilowatt hour | ecoinvent_remind_SSP2-PkBudg500_2030 | None | GLO | technosphere | 3 | 0.048 | 1.0755 | (Unknown) | (Unknown) | (Unknown) | Electricity, Wire termination | unknown distribution type but assuming normal - since stdev is around zero | -
market group for electricity, medium voltage | 1.226 |  | kilowatt hour | ecoinvent_remind_SSP2-PkBudg500_2030 | None | GLO | technosphere | 3 | 1.226 | 1.0582 | (Unknown) | (Unknown) | (Unknown) | Electricity, Turning | unknown distribution type but assuming normal - since stdev is around zero | -
treatment of waste reinforcement steel, recycling | 73.6 |  | kilogram | ecoinvent_remind_SSP2-PkBudg500_2030 | None | RoW | technosphere | 3 | 73.6 | 1.0582 | (Unknown) | (Unknown) | (Unknown) | assumption for treatment of steel scrap punching of core laminations | unknown distribution type but assuming normal - since stdev is around zero | -
market for steel, low-alloyed, hot rolled | 73.6 |  | kilogram | ecoinvent_remind_SSP2-PkBudg500_2030 | None | GLO | substitution | 3 | 73.6 | 1.0582 | (Unknown) | (Unknown) | (Unknown) | assumption for steel scrap punching of core laminations | unknown distribution type but assuming normal - since stdev is around zero | -
treatment of waste reinforcement steel, recycling | 0.464 |  | kilogram | ecoinvent_remind_SSP2-PkBudg500_2030 | None | RoW | technosphere | 3 | 0.464 | 1.1084 | (Unknown) | (Unknown) | (Unknown) | assumption for treatment of steel scrap stacking and welding of stator | unknown distribution type but assuming normal - since stdev is around zero | -
market for steel, low-alloyed, hot rolled | 0.464 |  | kilogram | ecoinvent_remind_SSP2-PkBudg500_2030 | None | GLO | substitution | 3 | 0.464 | 1.1084 | (Unknown) | (Unknown) | (Unknown) | assumption for steel scrap stacking and welding of stator | unknown distribution type but assuming normal - since stdev is around zero | -
treatment of waste reinforcement steel, recycling | 1.42 |  | kilogram | ecoinvent_remind_SSP2-PkBudg500_2030 | None | RoW | technosphere | 3 | 1.42 | 1.1084 | (Unknown) | (Unknown) | (Unknown) | assumption for treatment of steel scrap turning | unknown distribution type but assuming normal - since stdev is around zero | -
market for steel, low-alloyed, hot rolled | 1.42 |  | kilogram | ecoinvent_remind_SSP2-PkBudg500_2030 | None | GLO | substitution | 3 | 1.42 | 1.1084 | (Unknown) | (Unknown) | (Unknown) | assumption for steel scrap turning | unknown distribution type but assuming normal - since stdev is around zero | -
treatment of waste reinforcement steel, recycling | 0.86 |  | kilogram | ecoinvent_remind_SSP2-PkBudg500_2030 | None | RoW | technosphere | 3 | 0.86 | 1.0582 | (Unknown) | (Unknown) | (Unknown) | assumption for treatment of steel scrap punching of stainless steel rotor endplates | unknown distribution type but assuming normal - since stdev is around zero | -
market for steel, low-alloyed, hot rolled | 0.86 |  | kilogram | ecoinvent_remind_SSP2-PkBudg500_2030 | None | GLO | substitution | 3 | 0.86 | 1.0582 | (Unknown) | (Unknown) | (Unknown) | assumption for steel scrap punching of stainless steel rotor endplates | unknown distribution type but assuming normal - since stdev is around zero | -
treatment of electronics scrap, metals recovery in copper smelter | 0.154 | metal part of electronics scrap, in copper, anode | kilogram | ecoinvent_remind_SSP2-PkBudg500_2030 | None | RoW | technosphere | 3 | 0.154 | 1.1084 | (Unknown) | (Unknown) | (Unknown) | assumption for treatment of Copper scrap; Winding and phase isolation | unknown distribution type but assuming normal - since stdev is around zero | -
market for copper, anode | 0.154 |  | kilogram | ecoinvent_remind_SSP2-PkBudg500_2030 | None | GLO | substitution | 3 | 0.154 | 1.1084 | (Unknown) | (Unknown) | (Unknown) | assumption for Copper scrap; Winding and phase isolation | unknown distribution type but assuming normal - since stdev is around zero | -
treatment of electronics scrap, metals recovery in copper smelter | 0.072 | metal part of electronics scrap, in copper, anode | kilogram | ecoinvent_remind_SSP2-PkBudg500_2030 | None | RoW | technosphere | 3 | 0.072 | 1.0702 | (Unknown) | (Unknown) | (Unknown) | assumption for treatment of Copper scrap; Wire termination | unknown distribution type but assuming normal - since stdev is around zero | -
market for copper, anode | 0.072 |  | kilogram | ecoinvent_remind_SSP2-PkBudg500_2030 | None | GLO | substitution | 3 | 0.072 | 1.0702 | (Unknown) | (Unknown) | (Unknown) | assumption for Copper scrap; Wire termination | unknown distribution type but assuming normal - since stdev is around zero | -
Hydrocarbons, aliphatic, alkanes, unspecified | 0.052 |  | kilogram | biosphere3 | air | None | biosphere | 3 | 0.052 | 1.4303 | (Unknown) | (Unknown) | (Unknown) | assumption for hydrocarbons (impregnation and curing) to air | unknown distribution type but assuming normal - since stdev is around zero | -
Activity | production of bearings, generator, GT-bat, Short-Term
categories | Motors and Drives
code | 7E4780C3F53944C4BDA314FD552D93D8
comment | Table G1.2 of GENESIS_LCI_power_elec_drives_short-term_v01.xlsx
location | GLO
production amount | 8.06
type | process
unit | kilogram
Exchanges
name | amount | reference product | unit | database | categories | location | type | uncertainty type | loc | scale | shape | minimum | maximum | comment | comment 2
production of bearings, generator, GT-bat, Short-Term | 8.06 |  | kilogram | GENESIS_2030_GT-bat_PkBudg500 | None | GLO | production | 1 | 8.06 | (Unknown) | (Unknown) | (Unknown) | (Unknown)
market for steel, low-alloyed, hot rolled | 7.38 |  | kilogram | ecoinvent_remind_SSP2-PkBudg500_2030 | None | GLO | technosphere | 2 | 1.9988 | 0.34843 | (Unknown) | (Unknown) | (Unknown) | one process for Bearing; SKF_6013_2Z_PART2 - Steel-M270-35A Bearing; SKF_6013_2Z_PART3 - Steel-M270-35A Bearing_Bush_Loose_Bearing; Steel-M270-35A Bearing_Bush_Fixed_Bearing; Steel-M270-35A | -
market for aluminium, cast alloy | 0.68 |  | kilogram | ecoinvent_remind_SSP2-PkBudg500_2030 | None | GLO | technosphere | 2 | -0.38566 | 0.34843 | (Unknown) | (Unknown) | (Unknown) | asusmption for Bearing; SKF_6013_2Z_PART1-Aluminium- ENAW-AlMg4,5Mn0,7 | -
market group for electricity, medium voltage | 0.554 |  | kilowatt hour | ecoinvent_remind_SSP2-PkBudg500_2030 | None | GLO | technosphere | 3 | 0.554 | 1.2351 | (Unknown) | (Unknown) | (Unknown) | Electricity, Spline milling of 3.5 com of the shaft end | unknown distribution type but assuming normal - since stdev is around zero
market group for electricity, medium voltage | 0.138 |  | kilowatt hour | ecoinvent_remind_SSP2-PkBudg500_2030 | None | GLO | technosphere | 3 | 0.138 | 1.231 | (Unknown) | (Unknown) | (Unknown) | Electricity, Induction surface hardening of 3.5 cm of the shaft end | unknown distribution type but assuming normal - since stdev is around zero
Waste Oil | 0.09 |  | kilogram | GENESIS_2030_GT-bat_PkBudg500 | None | Europe without Switzerland | technosphere | 3 | 0.09 | 1.0582 | (Unknown) | (Unknown) | (Unknown) | Waste oil, conc. share in dilution; Turning | unknown distribution type but assuming normal - since stdev is around zero
Waste Oil | 0.09 |  | kilogram | GENESIS_2030_GT-bat_PkBudg500 | None | Europe without Switzerland | technosphere | 3 | 0.09 | 1.2351 | (Unknown) | (Unknown) | (Unknown) | Waste oil, conc. share in dilution; Spline milling of 3.5 com of the shaft end | unknown distribution type but assuming normal - since stdev is around zero
Activity | production of housing, generator, GT-bat, Short-Term
categories | Motors and Drives
code | E28D1304FDD94C258525E8405DCF4DC5
comment | Table G1.3 of GENESIS_LCI_power_elec_drives_short-term_v01.xlsx
location | GLO
production amount | 55.78
type | process
unit | kilogram
Exchanges
name | amount | reference product | unit | database | categories | location | type | uncertainty type | loc | scale | shape | minimum | maximum | comment | comment 2
production of housing, generator, GT-bat, Short-Term | 55.78 |  | kilogram | GENESIS_2030_GT-bat_PkBudg500 | None | GLO | production | 1 | 55.78 | (Unknown) | (Unknown) | (Unknown) | (Unknown)
market for steel, low-alloyed, hot rolled | 25.25 |  | kilogram | ecoinvent_remind_SSP2-PkBudg500_2030 | None | GLO | technosphere | 2 | 3.2288 | 0.34843 | (Unknown) | (Unknown) | (Unknown) | Rotorshaft; Steel-M270-35A | -
market for aluminium, cast alloy | 30.53 |  | kilogram | ecoinvent_remind_SSP2-PkBudg500_2030 | None | GLO | technosphere | 2 | 3.4187 | 0.34843 | (Unknown) | (Unknown) | (Unknown) | one process for A_Shield; Aluminium- ENAW-AlMg4,5Mn0,7 B_Shield; Aluminium- ENAW-AlMg4,5Mn0,7 Cooling housing; Aluminium- ENAW-AlMg4,5Mn0,7 Cylinder housing; Aluminium- ENAW-AlMg4,5Mn0,7 Contact housing; Aluminium- ENAW-AlMg4,5Mn0,7 | -
market group for electricity, medium voltage | 6.374 |  | kilowatt hour | ecoinvent_remind_SSP2-PkBudg500_2030 | None | GLO | technosphere | 3 | 6.374 | 1.0748 | (Unknown) | (Unknown) | (Unknown) | Electricity, Istacking of rotor laminations, magnet mounting and fixation | unknown distribution type but assuming normal - since stdev is around zero
market group for electricity, medium voltage | 0.01 |  | kilowatt hour | ecoinvent_remind_SSP2-PkBudg500_2030 | None | GLO | technosphere | 3 | 0.01 | 1.0582 | (Unknown) | (Unknown) | (Unknown) | Electricity, Punching of stainless steel rotor endplates | unknown distribution type but assuming normal - since stdev is around zero
market group for electricity, medium voltage | 0.084 |  | kilowatt hour | ecoinvent_remind_SSP2-PkBudg500_2030 | None | GLO | technosphere | 3 | 0.084 | 1.0702 | (Unknown) | (Unknown) | (Unknown) | Electricity, Assembling and pressing the rotor package onto shaft | unknown distribution type but assuming normal - since stdev is around zero
market group for electricity, medium voltage | 0.016 |  | kilowatt hour | ecoinvent_remind_SSP2-PkBudg500_2030 | None | GLO | technosphere | 3 | 0.016 | 1.0702 | (Unknown) | (Unknown) | (Unknown) | Electricity, Balancing | unknown distribution type but assuming normal - since stdev is around zero
market group for electricity, medium voltage | 4.2 |  | kilowatt hour | ecoinvent_remind_SSP2-PkBudg500_2030 | None | GLO | technosphere | 3 | 4.2 | 1.0582 | (Unknown) | (Unknown) | (Unknown) | Electricity, Machining of housing parts | unknown distribution type but assuming normal - since stdev is around zero
market group for electricity, medium voltage | 1.74 |  | kilowatt hour | ecoinvent_remind_SSP2-PkBudg500_2030 | None | GLO | technosphere | 3 | 1.74 | 1.0702 | (Unknown) | (Unknown) | (Unknown) | Electricity, Cleaning | unknown distribution type but assuming normal - since stdev is around zero
market group for electricity, medium voltage | 2.58 |  | kilowatt hour | ecoinvent_remind_SSP2-PkBudg500_2030 | None | GLO | technosphere | 3 | 2.58 | 1.0702 | (Unknown) | (Unknown) | (Unknown) | Electricity, Painting | unknown distribution type but assuming normal - since stdev is around zero
market group for electricity, medium voltage | 3.6 |  | kilowatt hour | ecoinvent_remind_SSP2-PkBudg500_2030 | None | GLO | technosphere | 2 | 3.6 | 0.34928 | (Unknown) | (Unknown) | (Unknown) | Electricity, Technical building services - heating
market group for electricity, medium voltage | 2.9 |  | kilowatt hour | ecoinvent_remind_SSP2-PkBudg500_2030 | None | GLO | technosphere | 2 | 2.9 | 0.34928 | (Unknown) | (Unknown) | (Unknown) | Electricity, Technical building services - basic functions
market group for electricity, medium voltage | 1.7 |  | kilowatt hour | ecoinvent_remind_SSP2-PkBudg500_2030 | None | GLO | technosphere | 2 | 1.7 | 0.34928 | (Unknown) | (Unknown) | (Unknown) | Electricity, Technical building services - general work
market group for electricity, medium voltage | 0.7 |  | kilowatt hour | ecoinvent_remind_SSP2-PkBudg500_2030 | None | GLO | technosphere | 2 | 0.7 | 0.34928 | (Unknown) | (Unknown) | (Unknown) | Electricity, Technical building services - compressed air
Waste Oil | 6.24 |  | kilogram | GENESIS_2030_GT-bat_PkBudg500 | None | Europe without Switzerland | technosphere | 3 | 6.24 | 1.231 | (Unknown) | (Unknown) | (Unknown) | Waste quenching fluid, conc. share, Induction surface hardening of 3.5 cm of the shaft end | unknown distribution type but assuming normal - since stdev is around zero
market for aluminium, cast alloy | 2.24 |  | kilogram | ecoinvent_remind_SSP2-PkBudg500_2030 | None | GLO | substitution | 3 | 2.24 | 1.1116 | (Unknown) | (Unknown) | (Unknown) | Aluminum scrap, Machining of housing parts | unknown distribution type but assuming normal - since stdev is around zero
treatment of aluminium scrap, post-consumer, by collecting, sorting, cleaning, pressing | 2.24 |  | kilogram | ecoinvent_remind_SSP2-PkBudg500_2030 | None | RoW | technosphere | 3 | 2.24 | 1.1116 | (Unknown) | (Unknown) | (Unknown) | treatment for Aluminum scrap, Machining of housing parts | unknown distribution type but assuming normal - since stdev is around zero
treatment of aluminium scrap, post-consumer, prepared for recycling, at refiner | 2.24 | aluminium, cast alloy | kilogram | ecoinvent_remind_SSP2-PkBudg500_2030 | None | RoW | technosphere | 3 | 2.24 | 1.1116 | (Unknown) | (Unknown) | (Unknown) | treatment for Aluminum scrap, Machining of housing parts | unknown distribution type but assuming normal - since stdev is around zero
Waste Oil | 1.082 |  | kilogram | GENESIS_2030_GT-bat_PkBudg500 | None | Europe without Switzerland | technosphere | 3 | 1.082 | 1.0582 | (Unknown) | (Unknown) | (Unknown) | Waste oil, conc. share in dilution, Machining of housing parts | unknown distribution type but assuming normal - since stdev is around zero
NMVOC, non-methane volatile organic compounds, unspecified origin | 0.121 |  | kilogram | biosphere3 | air | None | biosphere | 3 | 0.121 | 1.2292 | (Unknown) | (Unknown) | (Unknown) | VOC; Painting
Activity | production of electric motor, GT-bat, Short-Term
categories | Motors and Drives
code | 286F7813976F49BDB18302E5A6D65D86
comment | Table H1 of GENESIS_LCI_power_elec_drives_short-term_v01.xlsx
location | GLO
production amount | 1
type | process
unit | unit
Exchanges
name | amount | reference product | unit | database | categories | location | type | uncertainty type | loc | scale | shape | minimum | maximum | comment
production of electric motor, GT-bat, Short-Term | 1 |  | unit | GENESIS_2030_GT-bat_PkBudg500 | None | GLO | production | 1 | 1 | (Unknown) | (Unknown) | (Unknown) | (Unknown) | 53.43
production of stator and rotor, motor, GT-bat, Short-Term | 27.23 |  | kilogram | GENESIS_2030_GT-bat_PkBudg500 | None | GLO | technosphere | 2 | 3.3043 | 0.34843 | (Unknown) | (Unknown) | (Unknown)
production of bearings, motor, GT-bat, Short-Term | 4.97 |  | kilogram | GENESIS_2030_GT-bat_PkBudg500 | None | GLO | technosphere | 2 | 1.6034 | 0.34843 | (Unknown) | (Unknown) | (Unknown)
production of housing, motor, GT-bat, Short-Term | 21.23 |  | kilogram | GENESIS_2030_GT-bat_PkBudg500 | None | GLO | technosphere | 2 | 3.0554 | 0.34843 | (Unknown) | (Unknown) | (Unknown)
Activity | production of stator and rotor, motor, GT-bat, Short-Term
categories | Motors and Drives
code | C463D4EA796E4848AC805E72FFDD87EF
comment | Table H1.1 of GENESIS_LCI_power_elec_drives_short-term_v01.xlsx
location | GLO
production amount | 27.23
type | process
unit | kilogram
Exchanges
name | amount | reference product | unit | database | categories | location | type | uncertainty type | loc | scale | shape | minimum | maximum | comment | comment 2
production of stator and rotor, motor, GT-bat, Short-Term | 27.23 |  | kilogram | GENESIS_2030_GT-bat_PkBudg500 | None | GLO | production | 1 | 27.23 | (Unknown) | (Unknown) | (Unknown) | (Unknown)
market for steel, low-alloyed, hot rolled | 9.5348 |  | kilogram | ecoinvent_remind_SSP2-PkBudg500_2030 | None | GLO | technosphere | 2 | 2.2549 | 0.36249 | (Unknown) | (Unknown) | (Unknown) | stator |  | -
market for steel, low-alloyed, hot rolled | 11.4778 |  | kilogram | ecoinvent_remind_SSP2-PkBudg500_2030 | None | GLO | technosphere | 2 | 2.4404 | 0.36249 | (Unknown) | (Unknown) | (Unknown) | rotor |  | -
market for copper, anode | 4.476 |  | kilogram | ecoinvent_remind_SSP2-PkBudg500_2030 | None | GLO | technosphere | 2 | 1.4987 | 0.36249 | (Unknown) | (Unknown) | (Unknown) | assumption for copper coil |  | -
market for wire drawing, copper | 1.74 |  | kilogram | ecoinvent_remind_SSP2-PkBudg500_2030 | None | GLO | technosphere | 2 | 0.55389 | 0.36249 | (Unknown) | (Unknown) | (Unknown) | assumption for copper coil |  | -
market for permanent magnet, for electric motor | 6.7665 |  | kilogram | ecoinvent_remind_SSP2-PkBudg500_2030 | None | GLO | technosphere | 2 | 1.912 | 0.36249 | (Unknown) | (Unknown) | (Unknown) | assumption for Magnets, Sintered Neodymium-Iron-Boron Magnets - G48UH |  | -
market group for electricity, medium voltage | 0.206 |  | kilowatt hour | ecoinvent_remind_SSP2-PkBudg500_2030 | None | GLO | technosphere | 3 | 0.206 | 1.0702 | (Unknown) | (Unknown) | (Unknown) | Electricity, Punching of core laminations | unknown distribution type but assuming normal - since stdev is around zero | -
market group for electricity, medium voltage | 0.024 |  | kilowatt hour | ecoinvent_remind_SSP2-PkBudg500_2030 | None | GLO | technosphere | 3 | 0.024 | 1.0702 | (Unknown) | (Unknown) | (Unknown) | Electricity, Stacking and welding of stator laminations | unknown distribution type but assuming normal - since stdev is around zero | -
market group for electricity, medium voltage | 0.024 |  | kilowatt hour | ecoinvent_remind_SSP2-PkBudg500_2030 | None | GLO | technosphere | 3 | 0.024 | 1.0702 | (Unknown) | (Unknown) | (Unknown) | Electricity, Bandaging and pressing | unknown distribution type but assuming normal - since stdev is around zero | -
market group for electricity, medium voltage | 0.434 |  | kilowatt hour | ecoinvent_remind_SSP2-PkBudg500_2030 | None | GLO | technosphere | 3 | 0.434 | 1.0457 | (Unknown) | (Unknown) | (Unknown) | Electricity, Impregnation and curing | unknown distribution type but assuming normal - since stdev is around zero | -
market group for electricity, medium voltage | 0.024 |  | kilowatt hour | ecoinvent_remind_SSP2-PkBudg500_2030 | None | GLO | technosphere | 3 | 0.024 | 1.0755 | (Unknown) | (Unknown) | (Unknown) | Electricity, Wire termination | unknown distribution type but assuming normal - since stdev is around zero | -
market group for electricity, medium voltage | 0.136 |  | kilowatt hour | ecoinvent_remind_SSP2-PkBudg500_2030 | None | GLO | technosphere | 3 | 0.136 | 1.0582 | (Unknown) | (Unknown) | (Unknown) | Electricity, Turning | unknown distribution type but assuming normal - since stdev is around zero | -
treatment of waste reinforcement steel, recycling | 14.6 |  | kilogram | ecoinvent_remind_SSP2-PkBudg500_2030 | None | RoW | technosphere | 3 | 14.6 | 1.0582 | (Unknown) | (Unknown) | (Unknown) | assumption for treatment of steel scrap punching of core laminations | unknown distribution type but assuming normal - since stdev is around zero | -
market for steel, low-alloyed, hot rolled | 14.6 |  | kilogram | ecoinvent_remind_SSP2-PkBudg500_2030 | None | GLO | substitution | 3 | 14.6 | 1.0582 | (Unknown) | (Unknown) | (Unknown) | assumption for steel scrap punching of core laminations | unknown distribution type but assuming normal - since stdev is around zero | -
treatment of waste reinforcement steel, recycling | 0.092 |  | kilogram | ecoinvent_remind_SSP2-PkBudg500_2030 | None | RoW | technosphere | 3 | 0.092 | 1.1084 | (Unknown) | (Unknown) | (Unknown) | assumption for treatment of steel scrap stacking and welding of stator | unknown distribution type but assuming normal - since stdev is around zero | -
market for steel, low-alloyed, hot rolled | 0.092 |  | kilogram | ecoinvent_remind_SSP2-PkBudg500_2030 | None | GLO | substitution | 3 | 0.092 | 1.1084 | (Unknown) | (Unknown) | (Unknown) | assumption for steel scrap stacking and welding of stator | unknown distribution type but assuming normal - since stdev is around zero | -
treatment of waste reinforcement steel, recycling | 0.315 |  | kilogram | ecoinvent_remind_SSP2-PkBudg500_2030 | None | RoW | technosphere | 3 | 0.315 | 1.1084 | (Unknown) | (Unknown) | (Unknown) | assumption for treatment of steel scrap turning | unknown distribution type but assuming normal - since stdev is around zero | -
market for steel, low-alloyed, hot rolled | 0.315 |  | kilogram | ecoinvent_remind_SSP2-PkBudg500_2030 | None | GLO | substitution | 3 | 0.315 | 1.1084 | (Unknown) | (Unknown) | (Unknown) | assumption for steel scrap turning | unknown distribution type but assuming normal - since stdev is around zero | -
treatment of waste reinforcement steel, recycling | 0.37 |  | kilogram | ecoinvent_remind_SSP2-PkBudg500_2030 | None | RoW | technosphere | 3 | 0.37 | 1.0582 | (Unknown) | (Unknown) | (Unknown) | assumption for treatment of steel scrap punching of stainless steel rotor endplates | unknown distribution type but assuming normal - since stdev is around zero | -
market for steel, low-alloyed, hot rolled | 0.37 |  | kilogram | ecoinvent_remind_SSP2-PkBudg500_2030 | None | GLO | substitution | 3 | 0.37 | 1.0582 | (Unknown) | (Unknown) | (Unknown) | assumption for steel scrap punching of stainless steel rotor endplates | unknown distribution type but assuming normal - since stdev is around zero | -
treatment of electronics scrap, metals recovery in copper smelter | 0.04159 | metal part of electronics scrap, in copper, anode | kilogram | ecoinvent_remind_SSP2-PkBudg500_2030 | None | RoW | technosphere | 3 | 0.04159 | 1.1084 | (Unknown) | (Unknown) | (Unknown) | assumption for treatment of Copper scrap; Winding and phase isolation | unknown distribution type but assuming normal - since stdev is around zero | -
market for copper, anode | 0.04159 |  | kilogram | ecoinvent_remind_SSP2-PkBudg500_2030 | None | GLO | substitution | 3 | 0.04159 | 1.1084 | (Unknown) | (Unknown) | (Unknown) | assumption for Copper scrap; Winding and phase isolation | unknown distribution type but assuming normal - since stdev is around zero | -
treatment of electronics scrap, metals recovery in copper smelter | 0.036 | metal part of electronics scrap, in copper, anode | kilogram | ecoinvent_remind_SSP2-PkBudg500_2030 | None | RoW | technosphere | 3 | 0.036 | 1.0702 | (Unknown) | (Unknown) | (Unknown) | assumption for treatment of Copper scrap; Wire termination | unknown distribution type but assuming normal - since stdev is around zero | -
market for copper, anode | 0.036 |  | kilogram | ecoinvent_remind_SSP2-PkBudg500_2030 | None | GLO | substitution | 3 | 0.036 | 1.0702 | (Unknown) | (Unknown) | (Unknown) | assumption for Copper scrap; Wire termination | unknown distribution type but assuming normal - since stdev is around zero | -
Hydrocarbons, aliphatic, alkanes, unspecified | 0.012 |  | kilogram | biosphere3 | air | None | biosphere | 3 | 0.012 | 1.4303 | (Unknown) | (Unknown) | (Unknown) | assumption for hydrocarbons (impregnation and curing) to air | unknown distribution type but assuming normal - since stdev is around zero | -
Activity | production of bearings, motor, GT-bat, Short-Term
categories | Motors and Drives
code | A2C3F27F95B24C0A895A62A38F98F4C0
comment | Table H1.2 of GENESIS_LCI_power_elec_drives_short-term_v01.xlsx
location | GLO
production amount | 4.97
type | process
unit | kilogram
Exchanges
name | amount | reference product | unit | database | categories | location | type | uncertainty type | loc | scale | shape | minimum | maximum | comment | comment 2
production of bearings, motor, GT-bat, Short-Term | 4.97 |  | kilogram | GENESIS_2030_GT-bat_PkBudg500 | None | GLO | production | 1 | 4.97 | (Unknown) | (Unknown) | (Unknown) | (Unknown)
market for steel, low-alloyed, hot rolled | 4.91 |  | kilogram | ecoinvent_remind_SSP2-PkBudg500_2030 | None | GLO | technosphere | 2 | 1.5913 | 0.34843 | (Unknown) | (Unknown) | (Unknown) | one process for Bearing; SKF_6013_2Z_PART2 - Steel-M270-35A Bearing; SKF_6013_2Z_PART3 - Steel-M270-35A Bearing_Bush_Loose_Bearing; Steel-M270-35A Bearing_Bush_Fixed_Bearing; Steel-M270-35A | -
market for aluminium, cast alloy | 0.05 |  | kilogram | ecoinvent_remind_SSP2-PkBudg500_2030 | None | GLO | technosphere | 2 | -2.9957 | 0.34843 | (Unknown) | (Unknown) | (Unknown) | asusmption for Bearing; SKF_6013_2Z_PART1-Aluminium- ENAW-AlMg4,5Mn0,7 | -
market group for electricity, medium voltage | 0.161 |  | kilowatt hour | ecoinvent_remind_SSP2-PkBudg500_2030 | None | GLO | technosphere | 3 | 0.161 | 1.2351 | (Unknown) | (Unknown) | (Unknown) | Electricity, Spline milling of 3.5 com of the shaft end | unknown distribution type but assuming normal - since stdev is around zero
market group for electricity, medium voltage | 0.04 |  | kilowatt hour | ecoinvent_remind_SSP2-PkBudg500_2030 | None | GLO | technosphere | 3 | 0.04 | 1.231 | (Unknown) | (Unknown) | (Unknown) | Electricity, Induction surface hardening of 3.5 cm of the shaft end | unknown distribution type but assuming normal - since stdev is around zero
Waste Oil | 0.01 |  | kilogram | GENESIS_2030_GT-bat_PkBudg500 | None | Europe without Switzerland | technosphere | 3 | 0.01 | 1.0582 | (Unknown) | (Unknown) | (Unknown) | Waste oil, conc. share in dilution; Turning | unknown distribution type but assuming normal - since stdev is around zero
Waste Oil | 0.026 |  | kilogram | GENESIS_2030_GT-bat_PkBudg500 | None | Europe without Switzerland | technosphere | 3 | 0.026 | 1.2351 | (Unknown) | (Unknown) | (Unknown) | Waste oil, conc. share in dilution; Spline milling of 3.5 com of the shaft end | unknown distribution type but assuming normal - since stdev is around zero
Activity | production of housing, motor, GT-bat, Short-Term
categories | Motors and Drives
code | FC1B2A1914344AF4AAC3BC50F64232C5
comment | Table G1.3 of GENESIS_LCI_power_elec_drives_short-term_v01.xlsx
location | GLO
production amount | 21.23
type | process
unit | kilogram
Exchanges
name | amount | reference product | unit | database | categories | location | type | uncertainty type | loc | scale | shape | minimum | maximum | comment | comment 2
production of housing, motor, GT-bat, Short-Term | 21.23 |  | kilogram | GENESIS_2030_GT-bat_PkBudg500 | None | GLO | production | 1 | 21.23 | (Unknown) | (Unknown) | (Unknown) | (Unknown)
market for steel, low-alloyed, hot rolled | 6.43 |  | kilogram | ecoinvent_remind_SSP2-PkBudg500_2030 | None | GLO | technosphere | 2 | 1.861 | 0.34843 | (Unknown) | (Unknown) | (Unknown) | Rotorshaft; Steel-M270-35A | -
market for aluminium, cast alloy | 14.81 |  | kilogram | ecoinvent_remind_SSP2-PkBudg500_2030 | None | GLO | technosphere | 2 | 2.6953 | 0.34843 | (Unknown) | (Unknown) | (Unknown) | one process for A_Shield; Aluminium- ENAW-AlMg4,5Mn0,7 B_Shield; Aluminium- ENAW-AlMg4,5Mn0,7 Cooling housing; Aluminium- ENAW-AlMg4,5Mn0,7 Cylinder housing; Aluminium- ENAW-AlMg4,5Mn0,7 Contact housing; Aluminium- ENAW-AlMg4,5Mn0,7 | -
market group for electricity, medium voltage | 1.525 |  | kilowatt hour | ecoinvent_remind_SSP2-PkBudg500_2030 | None | GLO | technosphere | 3 | 1.525 | 1.0748 | (Unknown) | (Unknown) | (Unknown) | Electricity, Istacking of rotor laminations, magnet mounting and fixation | unknown distribution type but assuming normal - since stdev is around zero
market group for electricity, medium voltage | 0.005 |  | kilowatt hour | ecoinvent_remind_SSP2-PkBudg500_2030 | None | GLO | technosphere | 3 | 0.005 | 1.0582 | (Unknown) | (Unknown) | (Unknown) | Electricity, Punching of stainless steel rotor endplates | unknown distribution type but assuming normal - since stdev is around zero
market group for electricity, medium voltage | 0.042 |  | kilowatt hour | ecoinvent_remind_SSP2-PkBudg500_2030 | None | GLO | technosphere | 3 | 0.042 | 1.0702 | (Unknown) | (Unknown) | (Unknown) | Electricity, Assembling and pressing the rotor package onto shaft | unknown distribution type but assuming normal - since stdev is around zero
market group for electricity, medium voltage | 0.008 |  | kilowatt hour | ecoinvent_remind_SSP2-PkBudg500_2030 | None | GLO | technosphere | 3 | 0.008 | 1.0702 | (Unknown) | (Unknown) | (Unknown) | Electricity, Balancing | unknown distribution type but assuming normal - since stdev is around zero
market group for electricity, medium voltage | 1.388 |  | kilowatt hour | ecoinvent_remind_SSP2-PkBudg500_2030 | None | GLO | technosphere | 3 | 1.388 | 1.0582 | (Unknown) | (Unknown) | (Unknown) | Electricity, Machining of housing parts | unknown distribution type but assuming normal - since stdev is around zero
market group for electricity, medium voltage | 0.87 |  | kilowatt hour | ecoinvent_remind_SSP2-PkBudg500_2030 | None | GLO | technosphere | 3 | 0.87 | 1.0702 | (Unknown) | (Unknown) | (Unknown) | Electricity, Cleaning | unknown distribution type but assuming normal - since stdev is around zero
market group for electricity, medium voltage | 0.17 |  | kilowatt hour | ecoinvent_remind_SSP2-PkBudg500_2030 | None | GLO | technosphere | 3 | 0.17 | 1.0582 | (Unknown) | (Unknown) | (Unknown) | Electricity, Painting | unknown distribution type but assuming normal - since stdev is around zero
market group for electricity, medium voltage | 0.862 |  | kilowatt hour | ecoinvent_remind_SSP2-PkBudg500_2030 | None | GLO | technosphere | 2 | 0.862 | 1.0702 | (Unknown) | (Unknown) | (Unknown) | Electricity, Technical building services - heating
market group for electricity, medium voltage | 3.6 |  | kilowatt hour | ecoinvent_remind_SSP2-PkBudg500_2030 | None | GLO | technosphere | 2 | 3.6 | 1.0582 | (Unknown) | (Unknown) | (Unknown) | Electricity, Technical building services - basic functions
market group for electricity, medium voltage | 2.9 |  | kilowatt hour | ecoinvent_remind_SSP2-PkBudg500_2030 | None | GLO | technosphere | 2 | 2.9 | 1.0582 | (Unknown) | (Unknown) | (Unknown) | Electricity, Technical building services - general work
market group for electricity, medium voltage | 1.7 |  | kilowatt hour | ecoinvent_remind_SSP2-PkBudg500_2030 | None | GLO | technosphere | 2 | 1.7 | 1.0582 | (Unknown) | (Unknown) | (Unknown) | Electricity, Technical building services - compressed air
Waste Oil | 1.82 |  | kilogram | GENESIS_2030_GT-bat_PkBudg500 | None | Europe without Switzerland | technosphere | 3 | 1.82 | 1.231 | (Unknown) | (Unknown) | (Unknown) | Waste quenching fluid, conc. share, Induction surface hardening of 3.5 cm of the shaft end | unknown distribution type but assuming normal - since stdev is around zero
treatment of waste reinforcement steel, recycling | 0.37 |  | kilogram | ecoinvent_remind_SSP2-PkBudg500_2030 | None | RoW | technosphere | 3 | 0.37 | 1.0582 | (Unknown) | (Unknown) | (Unknown) | assumption for treatment of steel scrap punching of core laminations | unknown distribution type but assuming normal - since stdev is around zero | -
market for steel, low-alloyed, hot rolled | 0.37 |  | kilogram | ecoinvent_remind_SSP2-PkBudg500_2030 | None | GLO | substitution | 3 | 0.37 | 1.0582 | (Unknown) | (Unknown) | (Unknown) | assumption for steel scrap punching of core laminations | unknown distribution type but assuming normal - since stdev is around zero | -
market for aluminium, cast alloy | 0.651 |  | kilogram | ecoinvent_remind_SSP2-PkBudg500_2030 | None | GLO | substitution | 3 | 0.651 | 1.1116 | (Unknown) | (Unknown) | (Unknown) | Aluminum scrap, Machining of housing parts | unknown distribution type but assuming normal - since stdev is around zero
treatment of aluminium scrap, post-consumer, by collecting, sorting, cleaning, pressing | 0.651 |  | kilogram | ecoinvent_remind_SSP2-PkBudg500_2030 | None | RoW | technosphere | 3 | 0.651 | 1.1116 | (Unknown) | (Unknown) | (Unknown) | treatment for Aluminum scrap, Machining of housing parts | unknown distribution type but assuming normal - since stdev is around zero
treatment of aluminium scrap, post-consumer, prepared for recycling, at refiner | 0.651 | aluminium, cast alloy | kilogram | ecoinvent_remind_SSP2-PkBudg500_2030 | None | RoW | technosphere | 3 | 0.651 | 1.1116 | (Unknown) | (Unknown) | (Unknown) | treatment for Aluminum scrap, Machining of housing parts | unknown distribution type but assuming normal - since stdev is around zero
Waste Oil | 0.358 |  | kilogram | GENESIS_2030_GT-bat_PkBudg500 | None | Europe without Switzerland | technosphere | 3 | 0.358 | 1.0582 | (Unknown) | (Unknown) | (Unknown) | Waste oil, conc. share in dilution, Machining of housing parts | unknown distribution type but assuming normal - since stdev is around zero
NMVOC, non-methane volatile organic compounds, unspecified origin | 0.142 |  | kilogram | biosphere3 | air | None | biosphere | 3 | 0.142 | 1.2292 | (Unknown) | (Unknown) | (Unknown) | VOC; Painting

## 2.POWER ELECTRONICS
cutoff | 13
Activity | production of power electronics, GT-bat, Short-Term
categories | Power plant
code | D7539F78002D4CC1979473119C2F4273
comment | Table 0 of GENESIS_LCI_power_elec_drives_short-term_v01.xlsx. 1 unit corresponds to 226.91 kg of power electronics
location | EUR
production amount | 1
type | process
unit | unit
Exchanges
name | amount | unit | database | categories | location | type | uncertainty type | loc | scale | shape | minimum | maximum
production of power electronics, GT-bat, Short-Term | 1 | unit | GENESIS_2030_GT-bat_PkBudg500 | None | EUR | production | 1 | 1 | (Unknown) | (Unknown) | (Unknown) | (Unknown) |  |  | kg
production of DC/AC grid inverter, GT-bat, Short-Term | 2 | unit | GENESIS_2030_GT-bat_PkBudg500 | None | EUR | technosphere | 2 | 0.69315 | 0.039051 | (Unknown) | (Unknown) | (Unknown) | A | 30 kW | 4.4 | 8.8
production of isolating DC/DC grid converter, GT-bat, Short-Term | 5 | unit | GENESIS_2030_GT-bat_PkBudg500 | None | EUR | technosphere | 2 | 1.6094 | 0.039051 | (Unknown) | (Unknown) | (Unknown) | B | 11,2 kW | 4.4 | 22
production of generator traction drive inverter ACDC, GT-bat, Short-Term | 2 | unit | GENESIS_2030_GT-bat_PkBudg500 | None | EUR | technosphere | 2 | 0.69315 | 0.039051 | (Unknown) | (Unknown) | (Unknown) | C | 1200 kW | 31 | 62
production of motor traction drive inverter DCAC, GT-bat, Short-Term | 8 | unit | GENESIS_2030_GT-bat_PkBudg500 | None | EUR | technosphere | 2 | 2.0794 | 0.039051 | (Unknown) | (Unknown) | (Unknown) | D | 1200 kW | 9.8 | 78.4
production of bidirectional battery DCDC converter, GT-bat, Short-Term | 2 | unit | GENESIS_2030_GT-bat_PkBudg500 | None | EUR | technosphere | 2 | 0.69315 | 0.039051 | (Unknown) | (Unknown) | (Unknown) | E | 1054 kW | 28 | 56
227.2

## 2. ALL Same processes
cutoff | 13
Activity | Solder paste waste | [12 empty] | this sheet is the same for each component
categories | Power electronics
code | B375DF53F4AE48DB8AFD0A930A75E9CA
comment | negative
location | Europe without Switzerland
production amount | 1
type | process
unit | kilogram
Exchanges
name | amount | unit | database | categories | location | type | uncertainty type | loc | scale | shape | minimum | maximum | comment
Solder paste waste | 1 | kilogram | GENESIS_2030_GT-bat_PkBudg500 | None | Europe without Switzerland | production | 1 | 1 | (Unknown) | (Unknown) | (Unknown) | (Unknown)
market for spent solvent mixture | -1 | kilogram | ecoinvent_remind_SSP2-PkBudg500_2030 | None | Europe without Switzerland | technosphere | 1 | 1 | (Unknown) | (Unknown) | (Unknown) | (Unknown)
Activity | Hazardous waste incineration
categories | Power electronics
code | 514DAD75D0E74C1984D292CB16E4155E
comment | negative
location | Europe without Switzerland
production amount | 1
type | process
unit | kilogram
Exchanges
name | amount | unit | database | categories | location | type | uncertainty type | loc | scale | shape | minimum | maximum | comment
Hazardous waste incineration | 1 | kilogram | GENESIS_2030_GT-bat_PkBudg500 | None | Europe without Switzerland | production | 1 | 1 | (Unknown) | (Unknown) | (Unknown) | (Unknown)
market for hazardous waste, for incineration | -1 | kilogram | ecoinvent_remind_SSP2-PkBudg500_2030 | None | Europe without Switzerland | technosphere | 1 | 1 | (Unknown) | (Unknown) | (Unknown) | (Unknown)
Activity | Waste Oil
categories | Power electronics
code | 5F9B18CBF8F9463AA177BED537EC8C8B
comment | negative
location | Europe without Switzerland
production amount | 1
type | process
unit | kilogram
Exchanges
name | amount | unit | database | categories | location | type | uncertainty type | loc | scale | shape | minimum | maximum | comment
Waste Oil | 1 | kilogram | GENESIS_2030_GT-bat_PkBudg500 | None | Europe without Switzerland | production | 1 | 1 | (Unknown) | (Unknown) | (Unknown) | (Unknown)
market for waste mineral oil | -1 | kilogram | ecoinvent_remind_SSP2-PkBudg500_2030 | None | RoW | technosphere | 1 | 1 | (Unknown) | (Unknown) | (Unknown) | (Unknown)
Activity | production of Steel terminals, screws and washers
categories | Power electronics
code | 6558BAC0661841A68F31004BFE62AA4C
comment | Based on Scalable power electronic inverter unit LCI Model, version 1.01 from Nörderlof et al.
location | EUR
production amount | 0.16
type | process
unit | kilogram
Exchanges
name | amount | unit | database | categories | location | type | uncertainty type | loc | scale | shape | minimum | maximum | comment
production of Steel terminals, screws and washers | 0.16 | kilogram | GENESIS_2030_GT-bat_PkBudg500 | None | EUR | production | 1 | 0.16 | (Unknown) | (Unknown) | (Unknown) | (Unknown)
market for steel, low-alloyed, hot rolled | 0.16 | kilogram | ecoinvent_remind_SSP2-PkBudg500_2030 | None | GLO | technosphere | 1 | 0.16 | (Unknown) | (Unknown) | (Unknown) | (Unknown)
market for section bar rolling, steel | 0.16 | kilogram | ecoinvent_remind_SSP2-PkBudg500_2030 | None | GLO | technosphere | 1 | 0.16 | (Unknown) | (Unknown) | (Unknown) | (Unknown)
Activity | production of copper bus bars, contacts, plates and foils
categories | Power electronics
code | CC02A6DA08C44221845B4E6A9EE71EEA
comment | Based on Scalable power electronic inverter unit LCI Model, version 1.01 from Nörderlof et al.
location | EUR
production amount | 0.25
type | process
unit | kilogram
Exchanges
name | amount | unit | database | categories | location | type | uncertainty type | loc | scale | shape | minimum | maximum | comment
production of copper bus bars, contacts, plates and foils | 0.25 | kilogram | GENESIS_2030_GT-bat_PkBudg500 | None | EUR | production | 1 | 0.25 | (Unknown) | (Unknown) | (Unknown) | (Unknown)
market for copper, anode | 0.25 | kilogram | ecoinvent_remind_SSP2-PkBudg500_2030 | None | GLO | technosphere | 1 | 0.25 | (Unknown) | (Unknown) | (Unknown) | (Unknown)
market for sheet rolling, copper | 0.25 | kilogram | ecoinvent_remind_SSP2-PkBudg500_2030 | None | GLO | technosphere | 1 | 0.25 | (Unknown) | (Unknown) | (Unknown) | (Unknown)
metal working, average for copper product manufacturing | 0.25 | kilogram | ecoinvent_remind_SSP2-PkBudg500_2030 | None | RER | technosphere | 1 | 0.25 | (Unknown) | (Unknown) | (Unknown) | (Unknown)
Activity | Bus bar, laminated
categories | Power electronics
code | F3BB434F021546D0B277F372FDE46DA2
comment | negative
location | EUR
production amount | 0.25
type | process
unit | kilogram
Exchanges
name | amount | unit | database | categories | location | type | uncertainty type | loc | scale | shape | minimum | maximum | comment
Bus bar, laminated | 0.25 | kilogram | GENESIS_2030_GT-bat_PkBudg500 | None | EUR | production | 1 | 0.25 | (Unknown) | (Unknown) | (Unknown) | (Unknown)
production of copper bus bars, contacts, plates and foils | 0.25 | kilogram | GENESIS_2030_GT-bat_PkBudg500 | None | EUR | technosphere | 1 | 0.25 | (Unknown) | (Unknown) | (Unknown) | (Unknown)
extrusion, co-extrusion of plastic sheets | 0.024 | kilogram | ecoinvent_remind_SSP2-PkBudg500_2030 | None | RoW | technosphere | 1 | 0.024 | (Unknown) | (Unknown) | (Unknown) | (Unknown)
market for laminating service, foil, with acrylic binder | 0.55 | square meter | ecoinvent_remind_SSP2-PkBudg500_2030 | None | GLO | technosphere | 1 | 0.55 | (Unknown) | (Unknown) | (Unknown) | (Unknown)
market for polyethylene terephthalate, granulate, bottle grade | 0.024 | kilogram | ecoinvent_remind_SSP2-PkBudg500_2030 | None | GLO | technosphere | 1 | 0.024 | (Unknown) | (Unknown) | (Unknown) | (Unknown)

## 2. ALL Driver Board
cutoff | 14
Activity | production of driver board, assembled | [13 empty] | this sheet is the same for each component
categories | Power electronics
code | 27BBC895539C4322AC886A4EB6030CAF
comment | Based on Scalable power electronic inverter unit LCI Model, version 1.01 from Nörderlof et al.
location | EUR
production amount | 0.077844
type | process
unit | kilogram
Exchanges
name | amount | reference product | unit | database | categories | location | type | uncertainty type | loc | scale | shape | minimum | maximum | comment
production of driver board, assembled | 0.077844 |  | kilogram | GENESIS_2030_GT-bat_PkBudg500 | None | EUR | production | 1 | 0.077844 | (Unknown) | (Unknown) | (Unknown) | (Unknown)
production of driver board, unassembled | 1 |  | unit | GENESIS_2030_GT-bat_PkBudg500 | None | EUR | technosphere | 1 | 1 | (Unknown) | (Unknown) | (Unknown) | (Unknown)
market group for electricity, medium voltage | 1.02 |  | kilowatt hour | ecoinvent_remind_SSP2-PkBudg500_2030 | None | EUR | technosphere | 2 | 0.019803 | 0.037749 | (Unknown) | (Unknown) | (Unknown)
market for dipropylene glycol monomethyl ether | 0.0014 |  | kilogram | ecoinvent_remind_SSP2-PkBudg500_2030 | None | RER | technosphere | 2 | -6.5713 | 0.037749 | (Unknown) | (Unknown) | (Unknown)
market for monoethanolamine | 0.0002 |  | kilogram | ecoinvent_remind_SSP2-PkBudg500_2030 | None | GLO | technosphere | 2 | -8.5172 | 0.037749 | (Unknown) | (Unknown) | (Unknown)
market for water, deionised | 0.0071 |  | kilogram | ecoinvent_remind_SSP2-PkBudg500_2030 | None | Europe without Switzerland | technosphere | 2 | -4.9477 | 0.037749 | (Unknown) | (Unknown) | (Unknown)
market for nitrogen, liquid | 1.4 |  | kilogram | ecoinvent_remind_SSP2-PkBudg500_2030 | None | RER | technosphere | 2 | 0.33647 | 0.037749 | (Unknown) | (Unknown) | (Unknown)
market for solder, paste, Sn95.5Ag3.9Cu0.6, for electronics industry | 0.002 |  | kilogram | ecoinvent_remind_SSP2-PkBudg500_2030 | None | GLO | technosphere | 2 | -6.2146 | 0.037749 | (Unknown) | (Unknown) | (Unknown)
market for isohexane | 0.003 |  | kilogram | ecoinvent_remind_SSP2-PkBudg500_2030 | None | GLO | technosphere | 2 | -5.8091 | 0.037749 | (Unknown) | (Unknown) | (Unknown)
market for benzaldehyde | 0.0003 |  | kilogram | ecoinvent_remind_SSP2-PkBudg500_2030 | None | RER | technosphere | 2 | -8.1117 | 0.037749 | (Unknown) | (Unknown) | (Unknown)
market for [thio]carbamate-compound | 0.0015 |  | kilogram | ecoinvent_remind_SSP2-PkBudg500_2030 | None | GLO | technosphere | 2 | -6.5023 | 0.037749 | (Unknown) | (Unknown) | (Unknown)
market for butyl acetate | 0.0005 |  | kilogram | ecoinvent_remind_SSP2-PkBudg500_2030 | None | RER | technosphere | 2 | -7.6009 | 0.037749 | (Unknown) | (Unknown) | (Unknown)
Ethanol | 9e-05 |  | kilogram | biosphere3 | air | None | biosphere | 2 | -9.3157 | 0.037749 | (Unknown) | (Unknown) | (Unknown)
NMVOC, non-methane volatile organic compounds, unspecified origin | 0.0034 |  | kilogram | biosphere3 | air | None | biosphere | 2 | -5.684 | 0.037749 | (Unknown) | (Unknown) | (Unknown)
Solder paste waste | 0.0014 |  | kilogram | GENESIS_2030_GT-bat_PkBudg500 | None | Europe without Switzerland | technosphere | 2 | -6.5713 | 0.037749 | (Unknown) | (Unknown) | (Unknown)
Hazardous waste incineration | 6e-05 |  | kilogram | GENESIS_2030_GT-bat_PkBudg500 | None | Europe without Switzerland | technosphere | 2 | -9.7212 | 0.037749 | (Unknown) | (Unknown) | (Unknown)
Activity | production of driver board, unassembled
categories | Power electronics
code | 64F422B7364C47FA98150EB153620E73
comment | Based on Scalable power electronic inverter unit LCI Model, version 1.01 from Nörderlof et al.
location | EUR
production amount | 1
type | process
unit | unit
Exchanges
name | amount | reference product | unit | database | categories | location | type | uncertainty type | loc | scale | shape | minimum | maximum | comment
production of driver board, unassembled | 1 |  | unit | GENESIS_2030_GT-bat_PkBudg500 | None | EUR | production | 1 | 1 | (Unknown) | (Unknown) | (Unknown) | (Unknown)
printed wiring board production, for surface mounting, Pb free surface | 0.015 |  | square meter | ecoinvent_remind_SSP2-PkBudg500_2030 | None | GLO | technosphere | 2 | -4.1997 | 0.028723 | (Unknown) | (Unknown) | (Unknown) |  |  | dm² | 1.5 | m2 | 0.015
market for capacitor, electrolyte type, < 2cm height | 0.0028 |  | kilogram | ecoinvent_remind_SSP2-PkBudg500_2030 | None | GLO | technosphere | 2 | -5.8781 | 0.028723 | (Unknown) | (Unknown) | (Unknown) |  |  | g | 2.8 | kg | 0.0028
market for capacitor, for surface-mounting | 0.0022 |  | kilogram | ecoinvent_remind_SSP2-PkBudg500_2030 | None | GLO | technosphere | 2 | -6.1193 | 0.028723 | (Unknown) | (Unknown) | (Unknown) |  |  | g | 2.2 | kg | 0.0022
market for capacitor, tantalum-, for through-hole mounting | 0.0022 |  | kilogram | ecoinvent_remind_SSP2-PkBudg500_2030 | None | GLO | technosphere | 2 | -6.1193 | 0.028723 | (Unknown) | (Unknown) | (Unknown) |  |  | g | 2.2 | kg | 0.0022
market for electric connector, wire clamp | 0.018 |  | kilogram | ecoinvent_remind_SSP2-PkBudg500_2030 | None | GLO | technosphere | 2 | -4.0174 | 0.028723 | (Unknown) | (Unknown) | (Unknown) |  |  | g | 18 | kg | 0.018
market for light emitting diode | 9e-06 |  | kilogram | ecoinvent_remind_SSP2-PkBudg500_2030 | None | GLO | technosphere | 2 | -11.6183 | 0.028723 | (Unknown) | (Unknown) | (Unknown) |  |  | mg | 9 | kg | 9e-06
market for diode, glass-, for surface-mounting | 0.0038 |  | kilogram | ecoinvent_remind_SSP2-PkBudg500_2030 | None | GLO | technosphere | 2 | -5.5728 | 0.028723 | (Unknown) | (Unknown) | (Unknown) |  |  | g | 3.8 | kg | 0.0038
market for integrated circuit, logic type | 0.0037 |  | kilogram | ecoinvent_remind_SSP2-PkBudg500_2030 | None | GLO | technosphere | 2 | -5.5994 | 0.028723 | (Unknown) | (Unknown) | (Unknown) |  |  | g | 3.7 | kg | 0.0037
market for inductor, miniature radio frequency chip | 3.5e-05 |  | kilogram | ecoinvent_remind_SSP2-PkBudg500_2030 | None | GLO | technosphere | 2 | -10.2602 | 0.028723 | (Unknown) | (Unknown) | (Unknown) |  |  | mg | 35 | kg | 3.5e-05
market for resistor, surface-mounted | 0.001 |  | kilogram | ecoinvent_remind_SSP2-PkBudg500_2030 | None | GLO | technosphere | 2 | -6.9078 | 0.028723 | (Unknown) | (Unknown) | (Unknown) |  |  | g | 1 | kg | 0.001
market for transformer, low voltage use | 0.03 |  | kilogram | ecoinvent_remind_SSP2-PkBudg500_2030 | None | GLO | technosphere | 2 | -3.5066 | 0.028723 | (Unknown) | (Unknown) | (Unknown) |  |  | g | 30 | kg | 0.03
market for transistor, surface-mounted | 0.0013 |  | kilogram | ecoinvent_remind_SSP2-PkBudg500_2030 | None | GLO | technosphere | 2 | -6.6454 | 0.028723 | (Unknown) | (Unknown) | (Unknown) |  |  | g | 1.3 | kg | 0.0013

## 2. ALL Logic Board
cutoff | 14
Activity | production of logic board, assembled, with connector | [13 empty] | this sheet is the same for each component
categories | Power electronics
code | 6801FF7924D04F2986BB5BBDE90FE4D9
comment | Based on Scalable power electronic inverter unit LCI Model, version 1.01 from Nörderlof et al.
location | EUR
production amount | 0.098095
type | process
unit | kilogram
Exchanges
name | amount | reference product | unit | database | categories | location | type | uncertainty type | loc | scale | shape | minimum | maximum | comment
production of logic board, assembled, with connector | 0.098095 |  | kilogram | GENESIS_2030_GT-bat_PkBudg500 | None | EUR | production | 1 | 0.098095 | (Unknown) | (Unknown) | (Unknown) | (Unknown) |  |  | here kilograms are required for further assembly, I assume the square meterage and weight correspond
production of logic board, assembled, without connector | 0.0007 |  | square meter | GENESIS_2030_GT-bat_PkBudg500 | None | EUR | technosphere | 2 | -7.2644 | 0.028723 | (Unknown) | (Unknown) | (Unknown) |  |  | m² | 0.0007 | 0.0007 | m2
market for electric connector, peripheral component interconnect buss | 0.049 |  | kilogram | ecoinvent_remind_SSP2-PkBudg500_2030 | None | GLO | technosphere | 2 | -3.0159 | 0.058523 | (Unknown) | (Unknown) | (Unknown) |  |  | g | 49 | 0.049 | kg
market for solder, paste, Sn95.5Ag3.9Cu0.6, for electronics industry | 0.00031 |  | kilogram | ecoinvent_remind_SSP2-PkBudg500_2030 | None | GLO | technosphere | 2 | -8.0789 | 0.058523 | (Unknown) | (Unknown) | (Unknown) |  |  | g | 0.31 | 0.00031 | kg
market group for electricity, medium voltage | 0.05 |  | kilowatt hour | ecoinvent_remind_SSP2-PkBudg500_2030 | None | RER | technosphere | 2 | -2.9957 | 0.037749 | (Unknown) | (Unknown) | (Unknown) |  |  | kWh | 0.05 | 0.05 | kWh
market for adipic acid | 7e-06 |  | kilogram | ecoinvent_remind_SSP2-PkBudg500_2030 | None | GLO | technosphere | 2 | -11.8696 | 0.037749 | (Unknown) | (Unknown) | (Unknown) |  |  | g | 0.007 | 7e-06 | kg
market for water, deionised | 0.000126 |  | kilogram | ecoinvent_remind_SSP2-PkBudg500_2030 | None | Europe without Switzerland | technosphere | 2 | -8.9792 | 0.037749 | (Unknown) | (Unknown) | (Unknown) |  |  | g | 0.126 | 0.000126 | kg
market for nitrogen, liquid | 0.015 |  | kilogram | ecoinvent_remind_SSP2-PkBudg500_2030 | None | RER | technosphere | 2 | -4.1997 | 0.037749 | (Unknown) | (Unknown) | (Unknown) |  |  | kg | 0.015 | 0.015 | kg
Activity | production of logic board, assembled, without connector
categories | Power electronics
code | 4456EB42C78A47988EB3E73FE8B0219A
comment | Based on Scalable power electronic inverter unit LCI Model, version 1.01 from Nörderlof et al.
location | EUR
production amount | 0.007
type | process
unit | square meter
Exchanges
name | amount | reference product | unit | database | categories | location | type | uncertainty type | loc | scale | shape | minimum | maximum | comment
production of logic board, assembled, without connector | 0.007 |  | square meter | GENESIS_2030_GT-bat_PkBudg500 | None | EUR | production | 1 | 0.007 | (Unknown) | (Unknown) | (Unknown) | (Unknown)
production of logic board, unassembled | 1 |  | unit | GENESIS_2030_GT-bat_PkBudg500 | None | EUR | technosphere | 1 | 1 | (Unknown) | (Unknown) | (Unknown) | (Unknown)
market group for electricity, medium voltage | 1.02 |  | kilowatt hour | ecoinvent_remind_SSP2-PkBudg500_2030 | None | EUR | technosphere | 2 | 0.019803 | 0.037749 | (Unknown) | (Unknown) | (Unknown)
market for dipropylene glycol monomethyl ether | 0.0014 |  | kilogram | ecoinvent_remind_SSP2-PkBudg500_2030 | None | RER | technosphere | 2 | -6.5713 | 0.037749 | (Unknown) | (Unknown) | (Unknown)
market for monoethanolamine | 0.0002 |  | kilogram | ecoinvent_remind_SSP2-PkBudg500_2030 | None | GLO | technosphere | 2 | -8.5172 | 0.037749 | (Unknown) | (Unknown) | (Unknown)
market for water, deionised | 0.0071 |  | kilogram | ecoinvent_remind_SSP2-PkBudg500_2030 | None | Europe without Switzerland | technosphere | 2 | -4.9477 | 0.037749 | (Unknown) | (Unknown) | (Unknown)
market for nitrogen, liquid | 1.4 |  | kilogram | ecoinvent_remind_SSP2-PkBudg500_2030 | None | RER | technosphere | 2 | 0.33647 | 0.037749 | (Unknown) | (Unknown) | (Unknown)
market for solder, paste, Sn95.5Ag3.9Cu0.6, for electronics industry | 0.002 |  | kilogram | ecoinvent_remind_SSP2-PkBudg500_2030 | None | GLO | technosphere | 2 | -6.2146 | 0.037749 | (Unknown) | (Unknown) | (Unknown)
market for isohexane | 0.003 |  | kilogram | ecoinvent_remind_SSP2-PkBudg500_2030 | None | GLO | technosphere | 2 | -5.8091 | 0.037749 | (Unknown) | (Unknown) | (Unknown)
market for benzaldehyde | 0.0003 |  | kilogram | ecoinvent_remind_SSP2-PkBudg500_2030 | None | RER | technosphere | 2 | -8.1117 | 0.037749 | (Unknown) | (Unknown) | (Unknown)
market for [thio]carbamate-compound | 0.0015 |  | kilogram | ecoinvent_remind_SSP2-PkBudg500_2030 | None | GLO | technosphere | 2 | -6.5023 | 0.037749 | (Unknown) | (Unknown) | (Unknown)
market for butyl acetate | 0.0005 |  | kilogram | ecoinvent_remind_SSP2-PkBudg500_2030 | None | RER | technosphere | 2 | -7.6009 | 0.037749 | (Unknown) | (Unknown) | (Unknown)
Ethanol | 9e-05 |  | kilogram | biosphere3 | air | None | biosphere | 2 | -9.3157 | 0.037749 | (Unknown) | (Unknown) | (Unknown)
NMVOC, non-methane volatile organic compounds, unspecified origin | 0.0034 |  | kilogram | biosphere3 | air | None | biosphere | 2 | -5.684 | 0.037749 | (Unknown) | (Unknown) | (Unknown)
Solder paste waste | 0.0014 |  | kilogram | GENESIS_2030_GT-bat_PkBudg500 | None | Europe without Switzerland | technosphere | 2 | -6.5713 | 0.037749 | (Unknown) | (Unknown) | (Unknown)
Hazardous waste incineration | 6e-05 |  | kilogram | GENESIS_2030_GT-bat_PkBudg500 | None | Europe without Switzerland | technosphere | 2 | -9.7212 | 0.037749 | (Unknown) | (Unknown) | (Unknown)
Activity | production of logic board, unassembled
categories | Power electronics
code | 44B0ED2ABF9F45BB98ECC72F055446EA
comment | Based on Scalable power electronic inverter unit LCI Model, version 1.01 from Nörderlof et al.
location | EUR
production amount | 1
type | process
unit | unit
Exchanges
name | amount | reference product | unit | database | categories | location | type | uncertainty type | loc | scale | shape | minimum | maximum | comment
production of logic board, unassembled | 1 |  | unit | GENESIS_2030_GT-bat_PkBudg500 | None | EUR | production | 1 | 1 | (Unknown) | (Unknown) | (Unknown) | (Unknown)
printed wiring board production, for surface mounting, Pb free surface | 0.007 |  | square meter | ecoinvent_remind_SSP2-PkBudg500_2030 | None | GLO | technosphere | 2 | -4.9618 | 0.028723 | (Unknown) | (Unknown) | (Unknown) |  |  | dm² | 0.7 | m2 | 0.007
market for capacitor, electrolyte type, < 2cm height | 0.0037 |  | kilogram | ecoinvent_remind_SSP2-PkBudg500_2030 | None | GLO | technosphere | 2 | -5.5994 | 0.028723 | (Unknown) | (Unknown) | (Unknown) |  |  | g | 3.7 | kg | 0.0037
market for capacitor, for surface-mounting | 0.0019 |  | kilogram | ecoinvent_remind_SSP2-PkBudg500_2030 | None | GLO | technosphere | 2 | -6.2659 | 0.028723 | (Unknown) | (Unknown) | (Unknown) |  |  | g | 1.9 | kg | 0.0019
market for electric connector, wire clamp | 0.0048 |  | kilogram | ecoinvent_remind_SSP2-PkBudg500_2030 | None | GLO | technosphere | 2 | -5.3391 | 0.028723 | (Unknown) | (Unknown) | (Unknown) |  |  | g | 4.8 | kg | 0.0048
market for switch, toggle type | 0.0003 |  | kilogram | ecoinvent_remind_SSP2-PkBudg500_2030 | None | GLO | technosphere | 2 | -8.1117 | 0.028723 | (Unknown) | (Unknown) | (Unknown) |  |  | mg | 300 | kg | 0.0003
market for light emitting diode | 1.1e-05 |  | kilogram | ecoinvent_remind_SSP2-PkBudg500_2030 | None | GLO | technosphere | 2 | -11.4176 | 0.028723 | (Unknown) | (Unknown) | (Unknown) |  |  | mg | 11 | kg | 1.1e-05
market for diode, glass-, for surface-mounting | 0.00054 |  | kilogram | ecoinvent_remind_SSP2-PkBudg500_2030 | None | GLO | technosphere | 2 | -7.5239 | 0.028723 | (Unknown) | (Unknown) | (Unknown) |  |  | mg | 540 | kg | 0.00054
market for integrated circuit, logic type | 0.0065 |  | kilogram | ecoinvent_remind_SSP2-PkBudg500_2030 | None | GLO | technosphere | 2 | -5.036 | 0.028723 | (Unknown) | (Unknown) | (Unknown) |  |  | g | 6.5 | kg | 0.0065
market for integrated circuit, memory type | 3.6e-05 |  | kilogram | ecoinvent_remind_SSP2-PkBudg500_2030 | None | GLO | technosphere | 2 | -10.232 | 0.028723 | (Unknown) | (Unknown) | (Unknown) |  |  | mg | 36 | kg | 3.6e-05
market for inductor, miniature radio frequency chip | 0.00035 |  | kilogram | ecoinvent_remind_SSP2-PkBudg500_2030 | None | GLO | technosphere | 2 | -7.9576 | 0.028723 | (Unknown) | (Unknown) | (Unknown) |  |  | mg | 350 | kg | 0.00035
market for inductor, low value multilayer chip | 1.8e-05 |  | kilogram | ecoinvent_remind_SSP2-PkBudg500_2030 | None | GLO | technosphere | 2 | -10.9251 | 0.028723 | (Unknown) | (Unknown) | (Unknown) |  |  | mg | 18 | kg | 1.8e-05
market for inductor, ring core choke type | 0.0057 |  | kilogram | ecoinvent_remind_SSP2-PkBudg500_2030 | None | GLO | technosphere | 2 | -5.1673 | 0.028723 | (Unknown) | (Unknown) | (Unknown) |  |  | g | 5.7 | kg | 0.0057
market for resistor, surface-mounted | 0.0003 |  | kilogram | ecoinvent_remind_SSP2-PkBudg500_2030 | None | GLO | technosphere | 2 | -8.1117 | 0.028723 | (Unknown) | (Unknown) | (Unknown) |  |  | mg | 300 | kg | 0.0003
market for transistor, surface-mounted | 0.00054 |  | kilogram | ecoinvent_remind_SSP2-PkBudg500_2030 | None | GLO | technosphere | 2 | -7.5239 | 0.028723 | (Unknown) | (Unknown) | (Unknown) |  |  | mg | 540 | kg | 0.00054

## 2A. DCAC GRID INVERTER
cutoff | 13
Activity | production of DC/AC grid inverter, GT-bat, Short-Term
categories | Power electronics
code | BFA111D7A42D437A95A99C7F2DD23A94
comment | Table B1 of GENESIS_LCI_power_elec_drives_short-term_v01.xlsx. 1 unit corresponds to 4.4 kg of DC/AC grid inverter
location | EUR
production amount | 1
type | process
unit | unit
Exchanges
name | amount | unit | database | categories | location | type | uncertainty type | loc | scale | shape | minimum | maximum | comment
production of DC/AC grid inverter, GT-bat, Short-Term | 1 | unit | GENESIS_2030_GT-bat_PkBudg500 | None | EUR | production | 1 | 1 | (Unknown) | (Unknown) | (Unknown) | (Unknown) |  | -
production of driver board, assembled | 0.077844 | kilogram | GENESIS_2030_GT-bat_PkBudg500 | None | EUR | technosphere | 1 | 0.077844 | (Unknown) | (Unknown) | (Unknown) | (Unknown) |  | - | g | 78 | kilogram | 0.078
production of logic board, assembled, with connector | 0.098095 | kilogram | GENESIS_2030_GT-bat_PkBudg500 | None | EUR | technosphere | 1 | 0.098095 | (Unknown) | (Unknown) | (Unknown) | (Unknown) |  | - | g | 98 | kilogram | 0.098
capacitor production, auxilliaries and energy use | 0.26748 | kilogram | ecoinvent_remind_SSP2-PkBudg500_2030 | None | GLO | technosphere | 1 | 0.26748 | (Unknown) | (Unknown) | (Unknown) | (Unknown) |  | - | kg | 0.27 | kilogram | 0.27
production of IGBT power module, complete, DCAC grid inverter, GT-bat, Short-Term | 0.31379 | kilogram | GENESIS_2030_GT-bat_PkBudg500 | None | EUR | technosphere | 1 | 0.31379 | (Unknown) | (Unknown) | (Unknown) | (Unknown) |  | - | kg | 0.31 | kilogram | 0.31
production of Galvanized terminals, screws and washers, DCAC grid inverter, GT-bat, Short-Term | 0.024 | square meter | GENESIS_2030_GT-bat_PkBudg500 | None | EUR | technosphere | 1 | 0.024 | (Unknown) | (Unknown) | (Unknown) | (Unknown) |  | - | g | 160 | square meter | 0.024 | 6.6667 | kg/m2
production of plated cable glands, DCAC grid inverter, GT-bat, Short-Term | 0.38606 | kilogram | GENESIS_2030_GT-bat_PkBudg500 | None | EUR | technosphere | 1 | 0.38606 | (Unknown) | (Unknown) | (Unknown) | (Unknown) |  | - | g | 386 | kilogram | 0.386
market for nylon 6, glass-filled | 0.00398 | kilogram | ecoinvent_remind_SSP2-PkBudg500_2030 | None | RER | technosphere | 1 | 0.00398 | (Unknown) | (Unknown) | (Unknown) | (Unknown) | Lamellar inserts(for glands) | - | g | 4 | kilogram | 0.004
market for silicone product | 0.01592 | kilogram | ecoinvent_remind_SSP2-PkBudg500_2030 | None | RER | technosphere | 1 | 0.01592 | (Unknown) | (Unknown) | (Unknown) | (Unknown) | O-rings and gland seals (for glands) | - | g | 16 | kilogram | 0.016
market for silicone product | 0.002 | kilogram | ecoinvent_remind_SSP2-PkBudg500_2030 | None | RER | technosphere | 1 | 0.002 | (Unknown) | (Unknown) | (Unknown) | (Unknown) | O-rings and gland seals (for glands) | - | g | 2 | kilogram | 0.002
Bus bar, laminated | 0.042345 | kilogram | GENESIS_2030_GT-bat_PkBudg500 | None | EUR | technosphere | 1 | 0.042345 | (Unknown) | (Unknown) | (Unknown) | (Unknown) |  | - | kg | 0.04 | kilogram | 0.04
production of machined casing, DCAC grid inverter, GT-bat, Short-Term | 3.15 | kilogram | GENESIS_2030_GT-bat_PkBudg500 | None | EUR | technosphere | 1 | 3.15 | (Unknown) | (Unknown) | (Unknown) | (Unknown) | assuming 1kg is one unit? | - | kg | 3 | kilogram | 3 | assuming unit = kg
market for aluminium oxide, metallurgical | 0.00679 | kilogram | ecoinvent_remind_SSP2-PkBudg500_2030 | None | RoW | technosphere | 1 | 0.00679 | (Unknown) | (Unknown) | (Unknown) | (Unknown) | TIM - aluminium oxide | - | g | 7 | kilogram | 0.007
market for zinc oxide | 0.001455 | kilogram | ecoinvent_remind_SSP2-PkBudg500_2030 | None | GLO | technosphere | 1 | 0.001455 | (Unknown) | (Unknown) | (Unknown) | (Unknown) | TIM - zinc oxide | - | g | 1 | kilogram | 0.001
market for silicone product | 0.001455 | kilogram | ecoinvent_remind_SSP2-PkBudg500_2030 | None | RER | technosphere | 1 | 0.001455 | (Unknown) | (Unknown) | (Unknown) | (Unknown) | TIM - silicone oil | - | g | 1 | kilogram | 0.001
market group for electricity, medium voltage | 0.7 | kilowatt hour | ecoinvent_remind_SSP2-PkBudg500_2030 | None | EUR | technosphere | 1 | 0.7 | (Unknown) | (Unknown) | (Unknown) | (Unknown) | electricity demand for building services in PCB assembly and for final unit assembly | - |  |  | kilowatt hour
market group for electricity, medium voltage | 0.5 | kilowatt hour | ecoinvent_remind_SSP2-PkBudg500_2030 | None | EUR | technosphere | 1 | 0.5 | (Unknown) | (Unknown) | (Unknown) | (Unknown) | electricity demand for building services in the DCB and power module assembly | -
market group for electricity, medium voltage | 1.5 | kilowatt hour | ecoinvent_remind_SSP2-PkBudg500_2030 | None | EUR | technosphere | 1 | 1.5 | (Unknown) | (Unknown) | (Unknown) | (Unknown) | electricity demand for buiding services in casing manufacturing | -
weight check 4,4kg
4.7532

## 2A. Reusable
cutoff | 13
Activity | production of Galvanized terminals, screws and washers, DCAC grid inverter, GT-bat, Short-Term
categories | Power electronics
code | 7609997BDE094823827475A52694A0B5
comment | Based on Scalable power electronic inverter unit LCI Model, version 1.01 from Nörderlof et al.
location | EUR
production amount | 0.001
type | process
unit | square meter
Exchanges
name | amount | unit | database | categories | location | type | uncertainty type | loc | scale | shape | minimum | maximum | comment
production of Galvanized terminals, screws and washers, DCAC grid inverter, GT-bat, Short-Term | 0.001 | square meter | GENESIS_2030_GT-bat_PkBudg500 | None | EUR | production | 1 | 0.001 | (Unknown) | (Unknown) | (Unknown) | (Unknown)
production of Galvanization layer, DCAC grid inverter, GT-bat, Short-Term | 0.0066667 | kilogram | GENESIS_2030_GT-bat_PkBudg500 | None | EUR | technosphere | 1 | 0.0066667 | (Unknown) | (Unknown) | (Unknown) | (Unknown) |  | m2 | 0.001 | 6.6667 | kg/m2 | 0.0066667 | kg
production of Cleaned terminals, screws and washers, DCAC grid inverter, GT-bat, Short-Term | 0.001 | square meter | GENESIS_2030_GT-bat_PkBudg500 | None | EUR | technosphere | 1 | 0.001 | (Unknown) | (Unknown) | (Unknown) | (Unknown) |  |  |  |  | see below
market for water, deionised | 0.01 | kilogram | ecoinvent_remind_SSP2-PkBudg500_2030 | None | Europe without Switzerland | technosphere | 2 | -4.6052 | 0.11236 | (Unknown) | (Unknown) | (Unknown) |  | kg | 0.01
market for zinc | 6e-10 | kilogram | ecoinvent_remind_SSP2-PkBudg500_2030 | None | GLO | technosphere | 2 | -21.2341 | 0.11236 | (Unknown) | (Unknown) | (Unknown) |  | mg | 0.0006 | 6e-10 | kilogram
market for wastewater, average | 1e-05 | cubic meter | ecoinvent_remind_SSP2-PkBudg500_2030 | None | Europe without Switzerland | technosphere | 2 | -11.5129 | 0.11236 | (Unknown) | (Unknown) | (Unknown) |  | dm³ | 0.01 | 1e-05 | M3
Activity | production of Galvanization layer, DCAC grid inverter, GT-bat, Short-Term
categories | Power electronics
code | 1A4B4252596B4D0F8AEC7A458AF3A952
comment | Based on Scalable power electronic inverter unit LCI Model, version 1.01 from Nörderlof et al.
location | EUR
production amount | 0.003
type | process
unit | kilogram
Exchanges
name | amount | unit | database | categories | location | type | uncertainty type | loc | scale | shape | minimum | maximum | comment
production of Galvanization layer, DCAC grid inverter, GT-bat, Short-Term | 0.003 | kilogram | GENESIS_2030_GT-bat_PkBudg500 | None | EUR | production | 1 | 0.003 | (Unknown) | (Unknown) | (Unknown) | (Unknown)
market for zinc | 0.0035 | kilogram | ecoinvent_remind_SSP2-PkBudg500_2030 | None | GLO | technosphere | 2 | -5.655 | 0.11236 | (Unknown) | (Unknown) | (Unknown) |  | g | 3.5 | kg | 0.0035
market group for electricity, medium voltage | 0.01 | kilowatt hour | ecoinvent_remind_SSP2-PkBudg500_2030 | None | GLO | technosphere | 2 | -4.6052 | 0.11236 | (Unknown) | (Unknown) | (Unknown) |  | kWh | 0.01
Hazardous waste disposed | 0.0002 | kilogram | biosphere3 | inventory indicator::waste | None | biosphere | 2 | -8.5172 | 0.11236 | (Unknown) | (Unknown) | (Unknown) |  | g | 0.2 | kg | 0.0002
Activity | production of Cleaned terminals, screws and washers, DCAC grid inverter, GT-bat, Short-Term
categories | Power electronics
code | 6AE03216485C4CCF95227AF050D63AFC
comment | Based on Scalable power electronic inverter unit LCI Model, version 1.01 from Nörderlof et al.
location | EUR | [12 empty] | so 0,2 kg screws corresponds to 0,03 m2
production amount | 0.03
type | process
unit | square meter
Exchanges
name | amount | unit | database | categories | location | type | uncertainty type | loc | scale | shape | minimum | maximum | comment
production of Cleaned terminals, screws and washers, DCAC grid inverter, GT-bat, Short-Term | 0.03 | square meter | GENESIS_2030_GT-bat_PkBudg500 | None | EUR | production | 1 | 0.03 | (Unknown) | (Unknown) | (Unknown) | (Unknown)
production of Steel terminals, screws and washers | 0.16 | kilogram | GENESIS_2030_GT-bat_PkBudg500 | None | EUR | technosphere | 1 | 0.16 | (Unknown) | (Unknown) | (Unknown) | (Unknown)
market group for electricity, medium voltage | 0.08 | kilowatt hour | ecoinvent_remind_SSP2-PkBudg500_2030 | None | GLO | technosphere | 2 | -2.5257 | 0.072284 | (Unknown) | (Unknown) | (Unknown) |  | kWh | 0.08
market for sodium hydroxide, without water, in 50% solution state | 0.002 | kilogram | ecoinvent_remind_SSP2-PkBudg500_2030 | None | GLO | technosphere | 2 | -6.2146 | 0.072284 | (Unknown) | (Unknown) | (Unknown) |  | g | 2 | kg | 0.002
market for sulfuric acid | 0.003 | kilogram | ecoinvent_remind_SSP2-PkBudg500_2030 | None | RER | technosphere | 2 | -5.8091 | 0.072284 | (Unknown) | (Unknown) | (Unknown) |  | g | 3 | kg | 0.003
market for water, deionised | 3.1 | kilogram | ecoinvent_remind_SSP2-PkBudg500_2030 | None | Europe without Switzerland | technosphere | 2 | 1.1314 | 0.072284 | (Unknown) | (Unknown) | (Unknown) |  | kg | 3.1
market for wastewater, average | 0.0031 | cubic meter | ecoinvent_remind_SSP2-PkBudg500_2030 | None | Europe without Switzerland | technosphere | 2 | -5.7764 | 0.072284 | (Unknown) | (Unknown) | (Unknown) |  | dm³ | 3.1 | m3 | 0.0031
Activity | production of nickel in plated layer, DCAC grid inverter, GT-bat, Short-Term
categories | Power electronics
code | 1F1424A3AF264F2A9E3DAEEF783B0837
comment | Based on Scalable power electronic inverter unit LCI Model, version 1.01 from Nörderlof et al.
location | EUR
production amount | 0.006
type | process
unit | kilogram
Exchanges
name | amount | unit | database | categories | location | type | uncertainty type | loc | scale | shape | minimum | maximum | comment
production of nickel in plated layer, DCAC grid inverter, GT-bat, Short-Term | 0.006 | kilogram | GENESIS_2030_GT-bat_PkBudg500 | None | EUR | production | 1 | 0.006 | (Unknown) | (Unknown) | (Unknown) | (Unknown)
market for nickel-rich materials | 0.006 | kilogram | ecoinvent_remind_SSP2-PkBudg500_2030 | None | GLO | technosphere | 2 | -5.116 | 0.072284 | (Unknown) | (Unknown) | (Unknown) |  | g | 6 | kg | 0.006
market group for electricity, medium voltage | 0.03 | kilowatt hour | ecoinvent_remind_SSP2-PkBudg500_2030 | None | RER | technosphere | 2 | -3.5066 | 0.072284 | (Unknown) | (Unknown) | (Unknown) |  | kWh | 0.03
Hazardous waste incineration | 0.3 | kilogram | GENESIS_2030_GT-bat_PkBudg500 | None | Europe without Switzerland | technosphere | 2 | -1.204 | 0.072284 | (Unknown) | (Unknown) | (Unknown)

## 2A. Cable glands
cutoff | 13
Activity | production of plated cable glands, DCAC grid inverter, GT-bat, Short-Term
categories | Power electronics
code | DA0F6ED5FB374C96B4B81651F44A0E66
comment | Based on Scalable power electronic inverter unit LCI Model, version 1.01 from Nörderlof et al.
location | EUR
production amount | 0.38606 | [15 empty] | nickel
type | process | [15 empty] | density | 8900 | kg/m3
unit | kilogram | [15 empty] | layer thickness | 5e-06 | m
Exchanges | [16 empty] | so | 0.0445 | kg/m2
name | amount | unit | database | categories | location | type | uncertainty type | loc | scale | shape | minimum | maximum | comment
production of plated cable glands, DCAC grid inverter, GT-bat, Short-Term | 0.38606 | kilogram | GENESIS_2030_GT-bat_PkBudg500 | None | EUR | production | 1 | 0.38606 | (Unknown) | (Unknown) | (Unknown) | (Unknown) |  | dm2 | 38.606 |  | conversion
production of cleaned cable glands, DCAC grid inverter, GT-bat, Short-Term | 0.6 | square meter | GENESIS_2030_GT-bat_PkBudg500 | None | EUR | technosphere | 1 | 0.6 | 0.072284 | (Unknown) | (Unknown) | (Unknown) |  | dm2 | 60 |  | 0.16 | m2 | 0.00712 | kg
production of nickel in plated layer, DCAC grid inverter, GT-bat, Short-Term | 0.00712 | kilogram | GENESIS_2030_GT-bat_PkBudg500 | None | EUR | technosphere | 1 | 0.00712 | 0.072284 | (Unknown) | (Unknown) | (Unknown)
market for water, deionised | 1.3 | kilogram | ecoinvent_remind_SSP2-PkBudg500_2030 | None | Europe without Switzerland | technosphere | 2 | 0.26236 | 0.072284 | (Unknown) | (Unknown) | (Unknown)
market for nickel-rich materials | 1e-07 | kilogram | ecoinvent_remind_SSP2-PkBudg500_2030 | None | GLO | technosphere | 2 | -16.1181 | 0.072284 | (Unknown) | (Unknown) | (Unknown)
market for wastewater, average | 0.0013 | cubic meter | ecoinvent_remind_SSP2-PkBudg500_2030 | None | Europe without Switzerland | technosphere | 2 | -6.6454 | 0.072284 | (Unknown) | (Unknown) | (Unknown)
Activity | production of cleaned cable glands, DCAC grid inverter, GT-bat, Short-Term
categories | Power electronics
code | 20C2F60A39F9427D916A04DAFDB4F00A
comment | Based on Scalable power electronic inverter unit LCI Model, version 1.01 from Nörderlof et al.
location | EUR
production amount | 0.6
type | process
unit | square meter
Exchanges
name | amount | unit | database | categories | location | type | uncertainty type | loc | scale | shape | minimum | maximum | comment
production of cleaned cable glands, DCAC grid inverter, GT-bat, Short-Term | 0.6 | square meter | GENESIS_2030_GT-bat_PkBudg500 | None | EUR | production | 1 | 0.6 | 0.072284 | (Unknown) | (Unknown) | (Unknown) |  | dm2 | 60
production of brass cable glands, DCAC grid inverter, GT-bat, Short-Term | 0.6 | square meter | GENESIS_2030_GT-bat_PkBudg500 | None | EUR | technosphere | 1 | 0.6 | 0.072284 | (Unknown) | (Unknown) | (Unknown)
market group for electricity, medium voltage | 0.33 | kilowatt hour | ecoinvent_remind_SSP2-PkBudg500_2030 | None | RER | technosphere | 2 | -1.1087 | 0.20928 | (Unknown) | (Unknown) | (Unknown) |  | kWh | 0.33
market for water, deionised | 0.0007 | kilogram | ecoinvent_remind_SSP2-PkBudg500_2030 | None | Europe without Switzerland | technosphere | 2 | -7.2644 | 0.20928 | (Unknown) | (Unknown) | (Unknown) |  | g | 0.7 | kg | 0.0007
market for isopropanol | 0.0008 | kilogram | ecoinvent_remind_SSP2-PkBudg500_2030 | None | RER | technosphere | 2 | -7.1309 | 0.20928 | (Unknown) | (Unknown) | (Unknown) |  | g | 0.8 | kg | 0.0008
Solder paste waste | 0.0008 | kilogram | GENESIS_2030_GT-bat_PkBudg500 | None | Europe without Switzerland | technosphere | 2 | -7.1309 | 0.20928 | (Unknown) | (Unknown) | (Unknown) |  | g | 0.8 | kg | 0.0008
Activity | production of brass cable glands, DCAC grid inverter, GT-bat, Short-Term
categories | Power electronics
code | 5F97FBA72EC54E0EBF5450DBFAB6D48C
comment | Based on Scalable power electronic inverter unit LCI Model, version 1.01 from Nörderlof et al.
location | EUR
production amount | 0.6
type | process
unit | square meter
Exchanges
name | amount | unit | database | categories | location | type | uncertainty type | loc | scale | shape | minimum | maximum | comment
production of brass cable glands, DCAC grid inverter, GT-bat, Short-Term | 0.06 | square meter | GENESIS_2030_GT-bat_PkBudg500 | None | EUR | production | 1 | 0.06 | (Unknown) | (Unknown) | (Unknown) | (Unknown)
casting, brass | 0.16 | kilogram | ecoinvent_remind_SSP2-PkBudg500_2030 | None | RoW | technosphere | 1 | 0.16 | (Unknown) | (Unknown) | (Unknown) | (Unknown)
market for brass removed by turning, average, conventional | 0.16 | kilogram | ecoinvent_remind_SSP2-PkBudg500_2030 | None | GLO | technosphere | 1 | 0.16 | (Unknown) | (Unknown) | (Unknown) | (Unknown)

## 2A. Machined casing
cutoff | 14
Activity | production of machined casing, DCAC grid inverter, GT-bat, Short-Term
categories | Power electronics
code | 27E822346DB9428392653A502DD9EB82
comment | Based on Scalable power electronic inverter unit LCI Model, version 1.01 from Nörderlof et al.
location | EUR
production amount | 3.15
type | process
unit | kilogram
Exchanges
name | amount | reference product | unit | database | categories | location | type | uncertainty type | loc | scale | shape | minimum | maximum | comment
production of machined casing, DCAC grid inverter, GT-bat, Short-Term | 3.15 |  | kilogram | GENESIS_2030_GT-bat_PkBudg500 | None | EUR | production | 1 | 3.15 | (Unknown) | (Unknown) | (Unknown) | (Unknown)
production of machined casing, DCAC grid inverter, GT-bat, Short-Term, mass scaled activities, DCAC grid inverter, GT-bat, Short-Term | 1 |  | unit | GENESIS_2030_GT-bat_PkBudg500 | None | EUR | technosphere | 1 | 1 | (Unknown) | (Unknown) | (Unknown) | (Unknown)
market group for electricity, medium voltage | 0.25 |  | kilowatt hour | ecoinvent_remind_SSP2-PkBudg500_2030 | None | RER | technosphere | 2 | -1.3863 | 0.096047 | (Unknown) | (Unknown) | (Unknown) |  | kWh | 0.25
market group for electricity, medium voltage | 0.5 |  | kilowatt hour | ecoinvent_remind_SSP2-PkBudg500_2030 | None | RER | technosphere | 2 | -0.69315 | 0.096047 | (Unknown) | (Unknown) | (Unknown) |  | kWh | 0.5
market for naphtha | 0.065 |  | kilogram | ecoinvent_remind_SSP2-PkBudg500_2030 | None | RER | technosphere | 2 | -2.7334 | 0.096047 |  |  |  |  | g | 65 | kg | 0.065
market for tap water | 1.2 |  | kilogram | ecoinvent_remind_SSP2-PkBudg500_2030 | None | Europe without Switzerland | technosphere | 2 | 0.18232 | 0.096047 |  |  |  |  | kg | 1.2
Waste Oil | 0.042 |  | kilogram | ecoinvent_remind_SSP2-PkBudg500_2030 | None | Europe without Switzerland | technosphere | 2 | -3.1701 | 0.096047 |  |  |  |  | g | 42 | kg | 0.042
Activity | production of machined casing, DCAC grid inverter, GT-bat, Short-Term, mass scaled activities, DCAC grid inverter, GT-bat, Short-Term
categories | Power electronics
code | 989DCE5E6CF54A6BBBD58A3A15AAB8AC
comment | Based on Scalable power electronic inverter unit LCI Model, version 1.01 from Nörderlof et al.
location | EUR
production amount | 1
type | process
unit | unit
Exchanges
name | amount | reference product | unit | database | categories | location | type | uncertainty type | loc | scale | shape | minimum | maximum | comment
production of machined casing, DCAC grid inverter, GT-bat, Short-Term, mass scaled activities, DCAC grid inverter, GT-bat, Short-Term | 1 |  | unit | GENESIS_2030_GT-bat_PkBudg500 | None | EUR | production | 1 | 1 | (Unknown) | (Unknown) | (Unknown) | (Unknown)
production of die cast casing parts, DCAC grid inverter, GT-bat, Short-Term | 1 |  | kilogram | GENESIS_2030_GT-bat_PkBudg500 | None | EUR | technosphere | 2 | 0 | 0.10308 | (Unknown) | (Unknown) | (Unknown)
market group for electricity, medium voltage | 0.18 |  | kilowatt hour | ecoinvent_remind_SSP2-PkBudg500_2030 | None | RER | technosphere | 2 | -1.7148 | 0.096047 | (Unknown) | (Unknown) | (Unknown) |  | kWh | 0.18
market for naphtha | 0.042 |  | kilogram | ecoinvent_remind_SSP2-PkBudg500_2030 | None | RER | technosphere | 2 | -3.1701 | 0.096047 | (Unknown) | (Unknown) | (Unknown) |  | g | 42 | kg | 0.042
market for tap water | 0.78 |  | kilogram | ecoinvent_remind_SSP2-PkBudg500_2030 | None | Europe without Switzerland | technosphere | 2 | -0.24846 | 0.096047 | (Unknown) | (Unknown) | (Unknown) |  | kg | 0.78
treatment of aluminium scrap, post-consumer, prepared for recycling, at refiner | 0.159 | aluminium, cast alloy | kilogram | ecoinvent_remind_SSP2-PkBudg500_2030 | None | RER | technosphere | 2 | -1.8389 | 0.096047 | (Unknown) | (Unknown) | (Unknown)
treatment of aluminium scrap, post-consumer, by collecting, sorting, cleaning, pressing | 0.159 |  | kilogram | ecoinvent_remind_SSP2-PkBudg500_2030 | None | RER | technosphere | 2 | -1.8389 | 0.096047 | (Unknown) | (Unknown) | (Unknown) |  | g | 159 | kg | 0.159 | for now I removed the same process at refiner
aluminium ingot, primary, to aluminium, wrought alloy market | 0.159 |  | kilogram | ecoinvent_remind_SSP2-PkBudg500_2030 | None | GLO | substitution | 2 | -1.8389 | 0.096047 | (Unknown) | (Unknown) | (Unknown) |  | g | 159 | kg | 0.159
Waste Oil | 0.042 |  | kilogram | ecoinvent_remind_SSP2-PkBudg500_2030 | None | Europe without Switzerland | technosphere | 2 | -3.1701 | 0.096047 | (Unknown) | (Unknown) | (Unknown) |  | g | 42 | kg | 0.042
Activity | production of die cast casing parts, DCAC grid inverter, GT-bat, Short-Term
categories | Power electronics
code | CDCEE17891484ED0BECBA375926AE28A
comment | Based on Scalable power electronic inverter unit LCI Model, version 1.01 from Nörderlof et al.
location | EUR
production amount | 3.15
type | process
unit | kilogram
Exchanges
name | amount | reference product | unit | database | categories | location | type | uncertainty type | loc | scale | shape | minimum | maximum | comment
production of die cast casing parts, DCAC grid inverter, GT-bat, Short-Term | 3.15 |  | kilogram | GENESIS_2030_GT-bat_PkBudg500 | None | EUR | production | 2 | 1.1474 | 0.10308 | (Unknown) | (Unknown) | (Unknown)
aluminium ingot, primary, to aluminium, wrought alloy market | 3.34 |  | kilogram | ecoinvent_remind_SSP2-PkBudg500_2030 | None | GLO | technosphere | 2 | 1.206 | 0.005 | (Unknown) | (Unknown) | (Unknown) |  | kg | 3.34
market for natural gas, high pressure | 0.88773 |  | cubic meter | ecoinvent_remind_SSP2-PkBudg500_2030 | None | World | technosphere | 2 | -0.11909 | 0.005 | (Unknown) | (Unknown) | (Unknown) |  | MJ | 34 | m3 | 0.88773
market group for electricity, medium voltage | 8.19 |  | kilowatt hour | ecoinvent_remind_SSP2-PkBudg500_2030 | None | GLO | technosphere | 2 | 2.1029 | 0.005 | (Unknown) | (Unknown) | (Unknown) |  | kWh | 8.19
market for lubricating oil | 0.063 |  | kilogram | ecoinvent_remind_SSP2-PkBudg500_2030 | None | RER | technosphere | 2 | -2.7646 | 0.1005 | (Unknown) | (Unknown) | (Unknown) |  | g | 63 | kg | 0.063
Aluminium | 0.0013 |  | kilogram | biosphere3 | air | None | biosphere | 2 | -6.6454 | 0.005 | (Unknown) | (Unknown) | (Unknown) |  | g | 1.3 | kg | 0.0013
NMVOC, non-methane volatile organic compounds, unspecified origin | 0.0032 |  | kilogram | biosphere3 | air | None | biosphere | 2 | -5.7446 | 0.089582 | (Unknown) | (Unknown) | (Unknown) |  | g | 3.2 | kg | 0.0032
treatment of aluminium scrap, post-consumer, prepared for recycling, at refiner | 0.19 | aluminium, cast alloy | kilogram | ecoinvent_remind_SSP2-PkBudg500_2030 | None | RER | technosphere | 2 | -1.6607 | 0.096047 | (Unknown) | (Unknown) | (Unknown)
treatment of aluminium scrap, post-consumer, by collecting, sorting, cleaning, pressing | 0.19 |  | kilogram | ecoinvent_remind_SSP2-PkBudg500_2030 | None | RER | technosphere | 2 | -1.6607 | 0.005 | (Unknown) | (Unknown) | (Unknown) |  | kg | 0.19
aluminium ingot, primary, to aluminium, wrought alloy market | 0.19 |  | kilogram | ecoinvent_remind_SSP2-PkBudg500_2030 | None | GLO | substitution | 2 | -1.6607 | 0.005 | (Unknown) | (Unknown) | (Unknown)

## 2A. IGBT power module
cutoff | 13
Activity | production of IGBT power module, complete, DCAC grid inverter, GT-bat, Short-Term
categories | Power electronics
code | 2A3A73975CFD4C918AA3BFA006348BB4
comment | Based on Scalable power electronic inverter unit LCI Model, version 1.01 from Nörderlof et al.
location | EUR
production amount | 0.31379
type | process
unit | kilogram
Exchanges
name | amount | unit | database | categories | location | type | uncertainty type | loc | scale | shape | minimum | maximum | comment
production of IGBT power module, complete, DCAC grid inverter, GT-bat, Short-Term | 0.31379 | kilogram | GENESIS_2030_GT-bat_PkBudg500 | None | EUR | production | 1 | 0.028723 | (Unknown) | (Unknown) | (Unknown) | (Unknown)
production of Power module, open, potted, DCAC grid inverter, GT-bat, Short-Term | 1 | unit | GENESIS_2030_GT-bat_PkBudg500 | None | EUR | technosphere | 1 | 1 | (Unknown) | (Unknown) | (Unknown) | (Unknown)
production of Lid, injection moulded, DCAC grid inverter, GT-bat, Short-Term | 1 | unit | GENESIS_2030_GT-bat_PkBudg500 | None | EUR | technosphere | 1 | 1 | (Unknown) | (Unknown) | (Unknown) | (Unknown)
market for silicone product | 3.175e-05 | kilogram | ecoinvent_remind_SSP2-PkBudg500_2030 | None | RER | technosphere | 2 | -10.3576 | 0.028723 | (Unknown) | (Unknown) | (Unknown) |  | g | 0.03175 | kg | 3.175e-05
Activity | production of Lid, injection moulded, DCAC grid inverter, GT-bat, Short-Term
categories | Power electronics
code | 410756AD6493459CB352E7D78C69AC51
comment | Based on Scalable power electronic inverter unit LCI Model, version 1.01 from Nörderlof et al.
location | EUR
production amount | 1
type | process
unit | unit
Exchanges
name | amount | unit | database | categories | location | type | uncertainty type | loc | scale | shape | minimum | maximum | comment
production of Lid, injection moulded, DCAC grid inverter, GT-bat, Short-Term | 1 | unit | GENESIS_2030_GT-bat_PkBudg500 | None | EUR | production | 1 | 1 | (Unknown) | (Unknown) | (Unknown) | (Unknown)
market for injection moulding | 0.05 | kilogram | ecoinvent_remind_SSP2-PkBudg500_2030 | None | GLO | technosphere | 1 | 0.05 | (Unknown) | (Unknown) | (Unknown) | (Unknown)
market for polyphenylene sulfide | 0.034 | kilogram | ecoinvent_remind_SSP2-PkBudg500_2030 | None | GLO | technosphere | 2 | -3.3814 | 0.037749 | (Unknown) | (Unknown) | (Unknown) |  | g | 34 | kg | 0.034
market for antimony | 0.002 | kilogram | ecoinvent_remind_SSP2-PkBudg500_2030 | None | GLO | technosphere | 2 | -6.2146 | 0.037749 | (Unknown) | (Unknown) | (Unknown) |  | g | 2 | kg | 0.002
market for glass fibre | 0.015 | kilogram | ecoinvent_remind_SSP2-PkBudg500_2030 | None | GLO | technosphere | 2 | -4.1997 | 0.037749 | (Unknown) | (Unknown) | (Unknown) |  | g | 15 | kg | 0.015
Activity | production of Power module, open, potted, DCAC grid inverter, GT-bat, Short-Term
categories | Power electronics
code | A627A79B5AA14B579406B5D2685D835C
comment | Based on Scalable power electronic inverter unit LCI Model, version 1.01 from Nörderlof et al.
location | EUR
production amount | 1
type | process
unit | unit
Exchanges
name | amount | unit | database | categories | location | type | uncertainty type | loc | scale | shape | minimum | maximum | comment
production of Power module, open, potted, DCAC grid inverter, GT-bat, Short-Term | 1 | unit | GENESIS_2030_GT-bat_PkBudg500 | None | EUR | production | 1 | 1 | (Unknown) | (Unknown) | (Unknown) | (Unknown)
production of potting gel layer, DCAC grid inverter, GT-bat, Short-Term | 1 | unit | GENESIS_2030_GT-bat_PkBudg500 | None | EUR | technosphere | 1 | 1 | (Unknown) | (Unknown) | (Unknown) | (Unknown) |  | kg | 0.02 | kg | 0.02
production of power module, open, wire bonded, DCAC grid inverter, GT-bat, Short-Term | 1 | unit | GENESIS_2030_GT-bat_PkBudg500 | None | EUR | technosphere | 1 | 1 | (Unknown) | (Unknown) | (Unknown) | (Unknown)
market group for electricity, medium voltage | 0.03 | kilowatt hour | ecoinvent_remind_SSP2-PkBudg500_2030 | None | RER | technosphere | 2 | -3.5066 | 0.072284 | (Unknown) | (Unknown) | (Unknown) |  | kWh | 0.03 | kWh | 0.03
Activity | production of potting gel layer, DCAC grid inverter, GT-bat, Short-Term
categories | Power electronics
code | 0243EE7A60EA4BAF91898FE8A8166466
comment | Based on Scalable power electronic inverter unit LCI Model, version 1.01 from Nörderlof et al.
location | EUR
production amount | 1
type | process
unit | unit
Exchanges
name | amount | unit | database | categories | location | type | uncertainty type | loc | scale | shape | minimum | maximum | comment
production of potting gel layer, DCAC grid inverter, GT-bat, Short-Term | 1 | unit | GENESIS_2030_GT-bat_PkBudg500 | None | EUR | production | 1 | 1 | (Unknown) | (Unknown) | (Unknown) | (Unknown) |  | kg | 0.02 | kg | 0.02
market for silicone product | 0.02 | kilogram | ecoinvent_remind_SSP2-PkBudg500_2030 | None | RER | technosphere | 2 | -3.912 | 0.028723 | (Unknown) | (Unknown) | (Unknown) |  | kg | 0.02 | kg | 0.02
market group for electricity, medium voltage | 0.006 | kilowatt hour | ecoinvent_remind_SSP2-PkBudg500_2030 | None | RER | technosphere | 2 | -5.116 | 0.072284 | (Unknown) | (Unknown) | (Unknown) |  | kWh | 0.006 | kWh | 0.006
Activity | production of power module, open, wire bonded, DCAC grid inverter, GT-bat, Short-Term
categories | Power electronics
code | 4CD7CA44325D481F880E31E87FC80EB4
comment | Based on Scalable power electronic inverter unit LCI Model, version 1.01 from Nörderlof et al.
location | EUR
production amount | 1
type | process
unit | unit
Exchanges
name | amount | unit | database | categories | location | type | uncertainty type | loc | scale | shape | minimum | maximum | comment
production of power module, open, wire bonded, DCAC grid inverter, GT-bat, Short-Term | 1 | unit | GENESIS_2030_GT-bat_PkBudg500 | None | EUR | production | 1 | 1 | (Unknown) | (Unknown) | (Unknown) | (Unknown)
production of Copper Wire, DCAC grid inverter, GT-bat, Short-Term | 0.01 | kilogram | GENESIS_2030_GT-bat_PkBudg500 | None | EUR | technosphere | 1 | 0.01 | (Unknown) | (Unknown) | (Unknown) | (Unknown) |  |  |  | kg | 0.01
production of baseplate module with frame, DCAC grid inverter, GT-bat, Short-Term, cleaned, DCAC grid inverter, GT-bat, Short-Term | 1 | unit | GENESIS_2030_GT-bat_PkBudg500 | None | EUR | technosphere | 1 | 1 | (Unknown) | (Unknown) | (Unknown) | (Unknown)
market group for electricity, medium voltage | 0.006 | kilowatt hour | ecoinvent_remind_SSP2-PkBudg500_2030 | None | RER | technosphere | 2 | -5.116 | 0.072284 | (Unknown) | (Unknown) | (Unknown) |  | kWh | 0.006 | kWh | 0.006
Activity | production of Copper Wire, DCAC grid inverter, GT-bat, Short-Term
categories | Power electronics
code | 0DFC4F25A4EF485686DB090BC03CB875
comment | Based on Scalable power electronic inverter unit LCI Model, version 1.01 from Nörderlof et al.
location | EUR
production amount | 0.01
type | process
unit | kilogram
Exchanges
name | amount | unit | database | categories | location | type | uncertainty type | loc | scale | shape | minimum | maximum | comment
production of Copper Wire, DCAC grid inverter, GT-bat, Short-Term | 0.01 | kilogram | GENESIS_2030_GT-bat_PkBudg500 | None | EUR | production | 1 | 0.01 | (Unknown) | (Unknown) | (Unknown) | (Unknown) |  |  |  | kg | 0.01
market for copper, anode | 0.01 | kilogram | ecoinvent_remind_SSP2-PkBudg500_2030 | None | GLO | technosphere | 1 | 0.01 | (Unknown) | (Unknown) | (Unknown) | (Unknown)
market for wire drawing, copper | 0.01 | kilogram | ecoinvent_remind_SSP2-PkBudg500_2030 | None | GLO | technosphere | 1 | 0.01 | (Unknown) | (Unknown) | (Unknown) | (Unknown)
Activity | production of baseplate module with frame, DCAC grid inverter, GT-bat, Short-Term, cleaned, DCAC grid inverter, GT-bat, Short-Term
categories | Power electronics
code | 9FA8EF8DF82F48B3A48D7181EC049CBA
comment | Based on Scalable power electronic inverter unit LCI Model, version 1.01 from Nörderlof et al.
location | EUR
production amount | 1
type | process
unit | unit
Exchanges
name | amount | unit | database | categories | location | type | uncertainty type | loc | scale | shape | minimum | maximum | comment
production of baseplate module with frame, DCAC grid inverter, GT-bat, Short-Term, cleaned, DCAC grid inverter, GT-bat, Short-Term | 1 | unit | GENESIS_2030_GT-bat_PkBudg500 | None | EUR | production | 1 | 1 | (Unknown) | (Unknown) | (Unknown) | (Unknown)
production of baseplate module with frame, DCAC grid inverter, GT-bat, Short-Term | 1 | unit | GENESIS_2030_GT-bat_PkBudg500 | None | EUR | technosphere | 1 | 1 | (Unknown) | (Unknown) | (Unknown) | (Unknown)
market group for electricity, medium voltage | 0.05 | kilowatt hour | ecoinvent_remind_SSP2-PkBudg500_2030 | None | RER | technosphere | 2 | -2.9957 | 0.072284 | (Unknown) | (Unknown) | (Unknown) |  | kWh | 0.05 | kWh | 0.05
Activity | production of baseplate module with frame, DCAC grid inverter, GT-bat, Short-Term
categories | Power electronics
code | EF9199872A194325B002569BCD38ED75
comment | Based on Scalable power electronic inverter unit LCI Model, version 1.01 from Nörderlof et al.
location | EUR
production amount | 1
type | process
unit | unit
Exchanges
name | amount | unit | database | categories | location | type | uncertainty type | loc | scale | shape | minimum | maximum | comment
production of baseplate module with frame, DCAC grid inverter, GT-bat, Short-Term | 1 | unit | GENESIS_2030_GT-bat_PkBudg500 | None | EUR | production | 1 | 1 | (Unknown) | (Unknown) | (Unknown) | (Unknown)
production of baseplate module without frame, DCAC grid inverter, GT-bat, Short-Term, cleaned, DCAC grid inverter, GT-bat, Short-Term | 0.0054 | square meter | GENESIS_2030_GT-bat_PkBudg500 | None | EUR | technosphere | 1 | 0.0054 | (Unknown) | (Unknown) | (Unknown) | (Unknown)
production of Galvanized terminals, screws and washers, DCAC grid inverter, GT-bat, Short-Term | 0.0009 | square meter | GENESIS_2030_GT-bat_PkBudg500 | None | EUR | technosphere | 1 | 0.0009 | (Unknown) | (Unknown) | (Unknown) | (Unknown) |  | g | 6 | assuming | 6.6667 | kg/m2 | m2 | 0.0009
Prodcution of frame with bonded terminals, DCAC grid inverter, GT-bat, Short-Term, DCAC grid inverter, GT-bat, Short-Term | 1 | unit | GENESIS_2030_GT-bat_PkBudg500 | None | EUR | technosphere | 1 | 1 | (Unknown) | (Unknown) | (Unknown) | (Unknown)
market for silicone product | 3.2e-05 | kilogram | ecoinvent_remind_SSP2-PkBudg500_2030 | None | RER | technosphere | 2 | -10.3498 | 0.028723 | (Unknown) | (Unknown) | (Unknown) |  | g | 0.032 | kg | 3.2e-05
Activity | Prodcution of frame with bonded terminals, DCAC grid inverter, GT-bat, Short-Term, DCAC grid inverter, GT-bat, Short-Term
categories | Power electronics
code | 539F07EE268F438F920EF3E9EFA09C98
comment | Based on Scalable power electronic inverter unit LCI Model, version 1.01 from Nörderlof et al.
location | EUR
production amount | 1
type | process
unit | unit
Exchanges
name | amount | unit | database | categories | location | type | uncertainty type | loc | scale | shape | minimum | maximum | comment
Prodcution of frame with bonded terminals, DCAC grid inverter, GT-bat, Short-Term, DCAC grid inverter, GT-bat, Short-Term | 1 | unit | GENESIS_2030_GT-bat_PkBudg500 | None | EUR | production | 1 | 1 | (Unknown) | (Unknown) | (Unknown) | (Unknown)
market for injection moulding | 0.05 | kilogram | ecoinvent_remind_SSP2-PkBudg500_2030 | None | GLO | technosphere | 1 | 0.05 | (Unknown) | (Unknown) | (Unknown) | (Unknown)
market for polyphenylene sulfide | 0.034 | kilogram | ecoinvent_remind_SSP2-PkBudg500_2030 | None | GLO | technosphere | 2 | -3.3814 | 0.037749 | (Unknown) | (Unknown) | (Unknown) |  | g | 34 | kg | 0.034
market for antimony | 0.002 | kilogram | ecoinvent_remind_SSP2-PkBudg500_2030 | None | GLO | technosphere | 2 | -6.2146 | 0.037749 | (Unknown) | (Unknown) | (Unknown) |  | g | 2 | kg | 0.002
market for glass fibre | 0.015 | kilogram | ecoinvent_remind_SSP2-PkBudg500_2030 | None | GLO | technosphere | 2 | -4.1997 | 0.037749 | (Unknown) | (Unknown) | (Unknown) |  | g | 15 | kg | 0.015
Activity | production of baseplate module without frame, DCAC grid inverter, GT-bat, Short-Term, cleaned, DCAC grid inverter, GT-bat, Short-Term
categories | Power electronics
code | B2D2328971EB4B4CA770701A0EF5D111
comment | Based on Scalable power electronic inverter unit LCI Model, version 1.01 from Nörderlof et al.
location | EUR
production amount | 0.0054
type | process
unit | square meter
Exchanges
name | amount | unit | database | categories | location | type | uncertainty type | loc | scale | shape | minimum | maximum | comment
production of baseplate module without frame, DCAC grid inverter, GT-bat, Short-Term, cleaned, DCAC grid inverter, GT-bat, Short-Term | 0.0054 | square meter | GENESIS_2030_GT-bat_PkBudg500 | None | EUR | production | 1 | 0.0054 | (Unknown) | (Unknown) | (Unknown) | (Unknown)
production of baseplate module without frame, DCAC grid inverter, GT-bat, Short-Term | 0.0054 | square meter | GENESIS_2030_GT-bat_PkBudg500 | None | EUR | technosphere | 1 | 0.0054 | (Unknown) | (Unknown) | (Unknown) | (Unknown)
market for acetone, liquid | 0.0005 | kilogram | ecoinvent_remind_SSP2-PkBudg500_2030 | None | RER | technosphere | 2 | -7.6009 | 0.20928 | (Unknown) | (Unknown) | (Unknown) |  | g | 0.5 | kg | 0.0005
market for isopropanol | 0.0005 | kilogram | ecoinvent_remind_SSP2-PkBudg500_2030 | None | RER | technosphere | 2 | -7.6009 | 0.20928 | (Unknown) | (Unknown) | (Unknown) |  | g | 0.5 | kg | 0.0005
Activity | production of baseplate module without frame, DCAC grid inverter, GT-bat, Short-Term
categories | Power electronics
code | 0D3F2B9355DA4089B5F58723807AD8FE
comment | Based on Scalable power electronic inverter unit LCI Model, version 1.01 from Nörderlof et al.
location | EUR
production amount | 0.0054
type | process
unit | square meter
Exchanges
name | amount | unit | database | categories | location | type | uncertainty type | loc | scale | shape | minimum | maximum | comment
production of baseplate module without frame, DCAC grid inverter, GT-bat, Short-Term | 0.0054 | square meter | GENESIS_2030_GT-bat_PkBudg500 | None | EUR | production | 1 | 0.0054 | (Unknown) | (Unknown) | (Unknown) | (Unknown)
production of DCB, with IGBT chips attached, DCAC grid inverter, GT-bat, Short-Term | 0.002 | square meter | GENESIS_2030_GT-bat_PkBudg500 | None | EUR | technosphere | 1 | 0.002 | (Unknown) | (Unknown) | (Unknown) | (Unknown)
production of baseplate, to furnace, DCAC grid inverter, GT-bat, Short-Term, DCAC grid inverter, GT-bat, Short-Term | 0.0054 | square meter | GENESIS_2030_GT-bat_PkBudg500 | None | EUR | technosphere | 1 | 0.0054 | (Unknown) | (Unknown) | (Unknown) | (Unknown)
market group for electricity, medium voltage | 0.13 | kilowatt hour | ecoinvent_remind_SSP2-PkBudg500_2030 | None | RER | technosphere | 2 | -2.0402 | 0.097082 | (Unknown) | (Unknown) | (Unknown) |  | kWh | 0.13 | kWh | 0.13
market for nitrogen, liquid | 0.3 | kilogram | ecoinvent_remind_SSP2-PkBudg500_2030 | None | RER | technosphere | 2 | -1.204 | 0.097082 | (Unknown) | (Unknown) | (Unknown)
Activity | production of baseplate, to furnace, DCAC grid inverter, GT-bat, Short-Term, DCAC grid inverter, GT-bat, Short-Term
categories | Power electronics
code | 61042B4F56D8498491A171E1D452E8AB
comment | Based on Scalable power electronic inverter unit LCI Model, version 1.01 from Nörderlof et al.
location | EUR
production amount | 0.0054
type | process
unit | square meter
Exchanges
name | amount | unit | database | categories | location | type | uncertainty type | loc | scale | shape | minimum | maximum | comment
production of baseplate, to furnace, DCAC grid inverter, GT-bat, Short-Term, DCAC grid inverter, GT-bat, Short-Term | 0.0054 | square meter | GENESIS_2030_GT-bat_PkBudg500 | None | EUR | production | 1 | 0.0054 | (Unknown) | (Unknown) | (Unknown) | (Unknown)
production of baseplate, cleaned and baked, DCAC grid inverter, GT-bat, Short-Term | 0.0054 | square meter | GENESIS_2030_GT-bat_PkBudg500 | None | EUR | technosphere | 1 | 0.0054 | (Unknown) | (Unknown) | (Unknown) | (Unknown)
market group for electricity, medium voltage | 0.02 | kilowatt hour | ecoinvent_remind_SSP2-PkBudg500_2030 | None | RER | technosphere | 2 | -3.912 | 0.20928 | (Unknown) | (Unknown) | (Unknown) |  | kWh | 0.02 | kWh | 0.02
market for dipropylene glycol monomethyl ether | 0.0005 | kilogram | ecoinvent_remind_SSP2-PkBudg500_2030 | None | RER | technosphere | 2 | -7.6009 | 0.20928 | (Unknown) | (Unknown) | (Unknown) |  | g | 0.5 | kg | 0.0005
market for monoethanolamine | 0.0001 | kilogram | ecoinvent_remind_SSP2-PkBudg500_2030 | None | GLO | technosphere | 2 | -9.2103 | 0.20928 | (Unknown) | (Unknown) | (Unknown) |  | g | 0.1 | kg | 0.0001
market for water, deionised | 0.0007 | kilogram | ecoinvent_remind_SSP2-PkBudg500_2030 | None | Europe without Switzerland | technosphere | 2 | -7.2644 | 0.20928 | (Unknown) | (Unknown) | (Unknown) |  | g | 0.7 | kg | 0.0007
Solder paste waste | 0.0006 | kilogram | GENESIS_2030_GT-bat_PkBudg500 | None | Europe without Switzerland | technosphere | 2 | -7.4186 | 0.20928 | (Unknown) | (Unknown) | (Unknown) |  | g | 0.6 | kg | 0.0006
Activity | production of baseplate, cleaned and baked, DCAC grid inverter, GT-bat, Short-Term
categories | Power electronics
code | 022F9A22B7D140E08C0CC80405FECFD9
comment | Based on Scalable power electronic inverter unit LCI Model, version 1.01 from Nörderlof et al.
location | EUR
production amount | 0.0054
type | process
unit | square meter
Exchanges
name | amount | unit | database | categories | location | type | uncertainty type | loc | scale | shape | minimum | maximum | comment
production of baseplate, cleaned and baked, DCAC grid inverter, GT-bat, Short-Term | 0.0054 | square meter | GENESIS_2030_GT-bat_PkBudg500 | None | EUR | production | 1 | 0.0054 | (Unknown) | (Unknown) | (Unknown) | (Unknown)
production of baseplate, nickel plated, DCAC grid inverter, GT-bat, Short-Term | 0.0054 | square meter | GENESIS_2030_GT-bat_PkBudg500 | None | EUR | technosphere | 1 | 0.0054 | (Unknown) | (Unknown) | (Unknown) | (Unknown)
market group for electricity, medium voltage | 0.33 | kilowatt hour | ecoinvent_remind_SSP2-PkBudg500_2030 | None | RER | technosphere | 2 | -1.1087 | 0.20928 | (Unknown) | (Unknown) | (Unknown) |  | kWh | 0.33
market for water, deionised | 0.0007 | kilogram | ecoinvent_remind_SSP2-PkBudg500_2030 | None | Europe without Switzerland | technosphere | 2 | -7.2644 | 0.20928 | (Unknown) | (Unknown) | (Unknown) |  | g | 0.7 | kg | 0.0007
market for isopropanol | 0.0008 | kilogram | ecoinvent_remind_SSP2-PkBudg500_2030 | None | RER | technosphere | 2 | -7.1309 | 0.20928 | (Unknown) | (Unknown) | (Unknown) |  | g | 0.8 | kg | 0.0008
Solder paste waste | 0.0008 | kilogram | GENESIS_2030_GT-bat_PkBudg500 | None | Europe without Switzerland | technosphere | 2 | -7.1309 | 0.20928 | (Unknown) | (Unknown) | (Unknown) |  | g | 0.8 | kg | 0.0008
Activity | production of baseplate, nickel plated, DCAC grid inverter, GT-bat, Short-Term
categories | Power electronics
code | B6121D7A02F44FEF93B21DBFD8793876
comment | Based on Scalable power electronic inverter unit LCI Model, version 1.01 from Nörderlof et al.
location | EUR
production amount | 0.1
type | process | [15 empty] | nickel
unit | square meter | [15 empty] | density | 8900 | kg/m3
Exchanges | [16 empty] | layer thickness | 5e-06 | m
name | amount | unit | database | categories | location | type | uncertainty type | loc | scale | shape | minimum | maximum | comment |  |  |  | so | 0.0445 | kg/m2
production of baseplate, nickel plated, DCAC grid inverter, GT-bat, Short-Term | 0.1 | square meter | GENESIS_2030_GT-bat_PkBudg500 | None | EUR | production | 1 | 0.1 | (Unknown) | (Unknown) | (Unknown) | (Unknown) |  | dm2 | 10
production of cleaned bus bars, contacts, plates and foils, DCAC grid inverter, GT-bat, Short-Term | 0.1 | square meter | GENESIS_2030_GT-bat_PkBudg500 | None | EUR | technosphere | 1 | 0.1 | 0.072284 | (Unknown) | (Unknown) | (Unknown) |  | dm2 | 10 |  | conversion
production of nickel in plated layer, DCAC grid inverter, GT-bat, Short-Term | 0.00712 | kilogram | GENESIS_2030_GT-bat_PkBudg500 | None | EUR | technosphere | 1 | 0.00712 | 0.072284 | (Unknown) | (Unknown) | (Unknown) |  |  |  |  | 0.16 | m2 | 0.00712 | kg
market for water, deionised | 1.3 | kilogram | ecoinvent_remind_SSP2-PkBudg500_2030 | None | Europe without Switzerland | technosphere | 2 | 0.26236 | 0.072284 | (Unknown) | (Unknown) | (Unknown)
market for nickel-rich materials | 1e-07 | kilogram | ecoinvent_remind_SSP2-PkBudg500_2030 | None | GLO | technosphere | 2 | -16.1181 | 0.072284 | (Unknown) | (Unknown) | (Unknown)
market for wastewater, average | 0.0013 | cubic meter | ecoinvent_remind_SSP2-PkBudg500_2030 | None | Europe without Switzerland | technosphere | 2 | -6.6454 | 0.072284 | (Unknown) | (Unknown) | (Unknown)
Activity | production of cleaned bus bars, contacts, plates and foils, DCAC grid inverter, GT-bat, Short-Term
categories | Power electronics
code | C421AC98A0FE4DE09F3E49A223D89FEF
comment | Based on Scalable power electronic inverter unit LCI Model, version 1.01 from Nörderlof et al.
location | EUR
production amount | 0.1
type | process
unit | square meter
Exchanges
name | amount | unit | database | categories | location | type | uncertainty type | loc | scale | shape | minimum | maximum | comment
production of cleaned bus bars, contacts, plates and foils, DCAC grid inverter, GT-bat, Short-Term | 0.1 | square meter | GENESIS_2030_GT-bat_PkBudg500 | None | EUR | production | 1 | 0.1 | (Unknown) | (Unknown) | (Unknown) | (Unknown) |  | dm2 | 10
production of copper bus bars, contacts, plates and foils | 0.25 | kilogram | GENESIS_2030_GT-bat_PkBudg500 | None | EUR | technosphere | 1 | 0.25 | (Unknown) | (Unknown) | (Unknown) | (Unknown)
market group for electricity, medium voltage | 0.08 | kilowatt hour | ecoinvent_remind_SSP2-PkBudg500_2030 | None | RER | technosphere | 2 | -2.5257 | 0.072284 | (Unknown) | (Unknown) | (Unknown) |  | kWh | 0.08
market for sodium hydroxide, without water, in 50% solution state | 0.002 | kilogram | ecoinvent_remind_SSP2-PkBudg500_2030 | None | GLO | technosphere | 2 | -6.2146 | 0.072284 | (Unknown) | (Unknown) | (Unknown) |  | g | 2 | kg | 0.002
market for sulfuric acid | 0.003 | kilogram | ecoinvent_remind_SSP2-PkBudg500_2030 | None | RER | technosphere | 2 | -5.8091 | 0.072284 | (Unknown) | (Unknown) | (Unknown) |  | g | 3 | kg | 0.003
market for water, deionised | 0.0031 | kilogram | ecoinvent_remind_SSP2-PkBudg500_2030 | None | Europe without Switzerland | technosphere | 2 | -5.7764 | 0.072284 | (Unknown) | (Unknown) | (Unknown) |  | kg | 3.1 | kg | 0.0031
market for wastewater, average | 0.0031 | cubic meter | ecoinvent_remind_SSP2-PkBudg500_2030 | None | Europe without Switzerland | technosphere | 2 | -5.7764 | 0.072284 | (Unknown) | (Unknown) | (Unknown) |  | dm³ | 3.1 | m3 | 0.0031
Activity | production of DCB, with IGBT chips attached, DCAC grid inverter, GT-bat, Short-Term
categories | Power electronics
code | 75FDD2BB65CA4B7887E82D879A026999
comment | Based on Scalable power electronic inverter unit LCI Model, version 1.01 from Nörderlof et al.
location | EUR
production amount | 0.002
type | process
unit | square meter
Exchanges
name | amount | unit | database | categories | location | type | uncertainty type | loc | scale | shape | minimum | maximum | comment
production of DCB, with IGBT chips attached, DCAC grid inverter, GT-bat, Short-Term | 0.002 | square meter | GENESIS_2030_GT-bat_PkBudg500 | None | EUR | production | 1 | 0.002 | (Unknown) | (Unknown) | (Unknown) | (Unknown)
production of DCB substrate, to furnace, DCAC grid inverter, GT-bat, Short-Term | 0.002 | square meter | GENESIS_2030_GT-bat_PkBudg500 | None | EUR | technosphere | 1 | 0.002 | (Unknown) | (Unknown) | (Unknown) | (Unknown)
production of diced IGBT chips, DCAC grid inverter, GT-bat, Short-Term | 0.0003 | square meter | GENESIS_2030_GT-bat_PkBudg500 | None | EUR | technosphere | 1 | 0.0003 | (Unknown) | (Unknown) | (Unknown) | (Unknown)
market group for electricity, medium voltage | 0.05 | kilowatt hour | ecoinvent_remind_SSP2-PkBudg500_2030 | None | RER | technosphere | 2 | -2.9957 | 0.20928 | (Unknown) | (Unknown) | (Unknown)
Activity | production of diced IGBT chips, DCAC grid inverter, GT-bat, Short-Term
categories | Power electronics
code | 72C8415185C448899A159EA130809F68
comment | Based on Scalable power electronic inverter unit LCI Model, version 1.01 from Nörderlof et al.
location | EUR
production amount | 0.0003
type | process
unit | square meter
Exchanges
name | amount | unit | database | categories | location | type | uncertainty type | loc | scale | shape | minimum | maximum | comment
production of diced IGBT chips, DCAC grid inverter, GT-bat, Short-Term | 0.0003 | square meter | GENESIS_2030_GT-bat_PkBudg500 | None | EUR | production | 1 | 0.0003 | (Unknown) | (Unknown) | (Unknown) | (Unknown)
wafer production, fabricated, for integrated circuit | 0.0003 | square meter | ecoinvent_remind_SSP2-PkBudg500_2030 | None | GLO | technosphere | 2 | -8.1117 | 0.037749 | (Unknown) | (Unknown) | (Unknown)
Activity | production of DCB substrate, to furnace, DCAC grid inverter, GT-bat, Short-Term
categories | Power electronics
code | E18492BB312642F2BE007DE8B6F048E6
comment | Based on Scalable power electronic inverter unit LCI Model, version 1.01 from Nörderlof et al.
location | EUR
production amount | 0.002
type | process
unit | square meter
Exchanges
name | amount | unit | database | categories | location | type | uncertainty type | loc | scale | shape | minimum | maximum | comment
production of DCB substrate, to furnace, DCAC grid inverter, GT-bat, Short-Term | 0.002 | square meter | GENESIS_2030_GT-bat_PkBudg500 | None | EUR | production | 1 | 0.002 | (Unknown) | (Unknown) | (Unknown) | (Unknown)
production of DCB substrate, cleaned and baked, DCAC grid inverter, GT-bat, Short-Term | 0.002 | square meter | GENESIS_2030_GT-bat_PkBudg500 | None | EUR | technosphere | 1 | 0.002 | (Unknown) | (Unknown) | (Unknown) | (Unknown)
market group for electricity, medium voltage | 0.02 | kilowatt hour | ecoinvent_remind_SSP2-PkBudg500_2030 | None | RER | technosphere | 2 | -3.912 | 0.20928 | (Unknown) | (Unknown) | (Unknown) |  | kWh | 0.02 | kWh | 0.02
market for dipropylene glycol monomethyl ether | 0.0005 | kilogram | ecoinvent_remind_SSP2-PkBudg500_2030 | None | RER | technosphere | 2 | -7.6009 | 0.20928 | (Unknown) | (Unknown) | (Unknown) |  | g | 0.5 | kg | 0.0005
market for monoethanolamine | 0.0001 | kilogram | ecoinvent_remind_SSP2-PkBudg500_2030 | None | GLO | technosphere | 2 | -9.2103 | 0.20928 | (Unknown) | (Unknown) | (Unknown) |  | g | 0.1 | kg | 0.0001
market for water, deionised | 0.0007 | kilogram | ecoinvent_remind_SSP2-PkBudg500_2030 | None | Europe without Switzerland | technosphere | 2 | -7.2644 | 0.20928 | (Unknown) | (Unknown) | (Unknown) |  | g | 0.7 | kg | 0.0007
Solder paste waste | 0.0006 | kilogram | GENESIS_2030_GT-bat_PkBudg500 | None | Europe without Switzerland | technosphere | 2 | -7.4186 | 0.20928 | (Unknown) | (Unknown) | (Unknown) |  | g | 0.6 | kg | 0.0006
Activity | production of DCB substrate, cleaned and baked, DCAC grid inverter, GT-bat, Short-Term
categories | Power electronics
code | 63DDDAC9FA11466EA3BF43AE8ED6C519
comment | Based on Scalable power electronic inverter unit LCI Model, version 1.01 from Nörderlof et al.
location | EUR
production amount | 0.002
type | process
unit | square meter
Exchanges
name | amount | unit | database | categories | location | type | uncertainty type | loc | scale | shape | minimum | maximum | comment
production of DCB substrate, cleaned and baked, DCAC grid inverter, GT-bat, Short-Term | 0.002 | square meter | GENESIS_2030_GT-bat_PkBudg500 | None | EUR | production | 1 | 0.002 | (Unknown) | (Unknown) | (Unknown) | (Unknown)
production of DCB, patterned, DCAC grid inverter, GT-bat, Short-Term, nickel plated, DCAC grid inverter, GT-bat, Short-Term | 0.002 | square meter | GENESIS_2030_GT-bat_PkBudg500 | None | EUR | technosphere | 1 | 0.002 | (Unknown) | (Unknown) | (Unknown) | (Unknown)
market group for electricity, medium voltage | 0.33 | kilowatt hour | ecoinvent_remind_SSP2-PkBudg500_2030 | None | RER | technosphere | 2 | -1.1087 | 0.20928 | (Unknown) | (Unknown) | (Unknown) |  | kWh | 0.33
market for water, deionised | 0.0007 | kilogram | ecoinvent_remind_SSP2-PkBudg500_2030 | None | Europe without Switzerland | technosphere | 2 | -7.2644 | 0.20928 | (Unknown) | (Unknown) | (Unknown) |  | g | 0.7 | kg | 0.0007
market for isopropanol | 0.0008 | kilogram | ecoinvent_remind_SSP2-PkBudg500_2030 | None | RER | technosphere | 2 | -7.1309 | 0.20928 | (Unknown) | (Unknown) | (Unknown) |  | g | 0.8 | kg | 0.0008
Solder paste waste | 0.0008 | kilogram | GENESIS_2030_GT-bat_PkBudg500 | None | Europe without Switzerland | technosphere | 2 | -7.1309 | 0.20928 | (Unknown) | (Unknown) | (Unknown) |  | g | 0.8 | kg | 0.0008
Activity | production of DCB, patterned, DCAC grid inverter, GT-bat, Short-Term, nickel plated, DCAC grid inverter, GT-bat, Short-Term
categories | Power electronics
code | C7153427F5914E9B87D531A6071BE0FC
comment | Based on Scalable power electronic inverter unit LCI Model, version 1.01 from Nörderlof et al.
location | EUR
production amount | 0.002 | [15 empty] | nickel
type | process | [15 empty] | density | 8900 | kg/m3
unit | square meter | [15 empty] | layer thickness | 5e-06 | m
Exchanges | [16 empty] | so | 0.0445 | kg/m2
name | amount | unit | database | categories | location | type | uncertainty type | loc | scale | shape | minimum | maximum | comment
production of DCB, patterned, DCAC grid inverter, GT-bat, Short-Term, nickel plated, DCAC grid inverter, GT-bat, Short-Term | 0.002 | square meter | GENESIS_2030_GT-bat_PkBudg500 | None | EUR | production | 1 | 0.002 | (Unknown) | (Unknown) | (Unknown) | (Unknown) |  | dm2 | 0.2 |  | conversion
production of DCB, patterned, DCAC grid inverter, GT-bat, Short-Term | 0.002 | square meter | GENESIS_2030_GT-bat_PkBudg500 | None | EUR | technosphere | 1 | 0.002 | 0.072284 | (Unknown) | (Unknown) | (Unknown) |  | dm2 | 0.2 |  | 0.16 | m2 | 0.00712 | kg
production of nickel in plated layer, DCAC grid inverter, GT-bat, Short-Term | 0.00712 | kilogram | GENESIS_2030_GT-bat_PkBudg500 | None | EUR | technosphere | 1 | 0.00712 | 0.072284 | (Unknown) | (Unknown) | (Unknown)
market for water, deionised | 1.3 | kilogram | ecoinvent_remind_SSP2-PkBudg500_2030 | None | Europe without Switzerland | technosphere | 2 | 0.26236 | 0.072284 | (Unknown) | (Unknown) | (Unknown)
market for nickel-rich materials | 1e-07 | kilogram | ecoinvent_remind_SSP2-PkBudg500_2030 | None | GLO | technosphere | 2 | -16.1181 | 0.072284 | (Unknown) | (Unknown) | (Unknown)
market for wastewater, average | 0.0013 | cubic meter | ecoinvent_remind_SSP2-PkBudg500_2030 | None | Europe without Switzerland | technosphere | 2 | -6.6454 | 0.072284 | (Unknown) | (Unknown) | (Unknown)
Activity | production of DCB, patterned, DCAC grid inverter, GT-bat, Short-Term
categories | Power electronics
code | 28D2015C5FF940E79D103C193BEBDB9C
comment | Based on Scalable power electronic inverter unit LCI Model, version 1.01 from Nörderlof et al.
location | EUR
production amount | 0.002
type | process
unit | square meter
Exchanges
name | amount | unit | database | categories | location | type | uncertainty type | loc | scale | shape | minimum | maximum | comment
production of DCB, patterned, DCAC grid inverter, GT-bat, Short-Term | 0.002 | square meter | GENESIS_2030_GT-bat_PkBudg500 | None | EUR | production | 1 | 0.002 | (Unknown) | (Unknown) | (Unknown) | (Unknown)
production of DCB, before etching, DCAC grid inverter, GT-bat, Short-Term | 0.002 | square meter | GENESIS_2030_GT-bat_PkBudg500 | None | EUR | technosphere | 1 | 0.002 | (Unknown) | (Unknown) | (Unknown) | (Unknown)
market group for electricity, medium voltage | 0.026 | kilowatt hour | ecoinvent_remind_SSP2-PkBudg500_2030 | None | RER | technosphere | 2 | -3.6497 | 0.225 | (Unknown) | (Unknown) | (Unknown) |  | kWh | 0.026
market for acetone, liquid | 0.0012 | kilogram | ecoinvent_remind_SSP2-PkBudg500_2030 | None | RER | technosphere | 2 | -6.7254 | 0.225 | (Unknown) | (Unknown) | (Unknown) |  | kg | 0.0012
market for potassium carbonate | 0.0026 | kilogram | ecoinvent_remind_SSP2-PkBudg500_2030 | None | GLO | technosphere | 2 | -5.9522 | 0.225 | (Unknown) | (Unknown) | (Unknown) |  | kg | 0.0026
market for isopropanol | 0.0012 | kilogram | ecoinvent_remind_SSP2-PkBudg500_2030 | None | RER | technosphere | 2 | -6.7254 | 0.225 | (Unknown) | (Unknown) | (Unknown) |  | kg | 0.0012
market for chemical, organic | 0.0009 | kilogram | ecoinvent_remind_SSP2-PkBudg500_2030 | None | GLO | technosphere | 2 | -7.0131 | 0.225 | (Unknown) | (Unknown) | (Unknown) |  | kg | 0.0009
market for potassium hydroxide | 0.0026 | kilogram | ecoinvent_remind_SSP2-PkBudg500_2030 | None | GLO | technosphere | 2 | -5.9522 | 0.225 | (Unknown) | (Unknown) | (Unknown) |  | kg | 0.0026
market for water, deionised | 0.048 | kilogram | ecoinvent_remind_SSP2-PkBudg500_2030 | None | Europe without Switzerland | technosphere | 2 | -3.0366 | 0.225 | (Unknown) | (Unknown) | (Unknown) |  | kg | 0.048
NMVOC, non-methane volatile organic compounds, unspecified origin | 0.0005 | kilogram | biosphere3 | air | None | biosphere | 2 | -7.6009 | 0.225 | (Unknown) | (Unknown) | (Unknown) |  | kg | 0.0005
Solder paste waste | 0.0086 | kilogram | GENESIS_2030_GT-bat_PkBudg500 | None | Europe without Switzerland | technosphere | 2 | -4.756 | 0.225 | (Unknown) | (Unknown) | (Unknown) |  | kg | 0.0086
Activity | production of DCB, before etching, DCAC grid inverter, GT-bat, Short-Term
categories | Power electronics
code | 369227A9B8334AB5A16D5ED861A9566F
comment | Based on Scalable power electronic inverter unit LCI Model, version 1.01 from Nörderlof et al.
location | EUR
production amount | 0.002
type | process
unit | square meter
Exchanges
name | amount | unit | database | categories | location | type | uncertainty type | loc | scale | shape | minimum | maximum | comment
production of DCB, before etching, DCAC grid inverter, GT-bat, Short-Term | 0.002 | square meter | GENESIS_2030_GT-bat_PkBudg500 | None | EUR | production | 1 | 0.002 | (Unknown) | (Unknown) | (Unknown) | (Unknown)
production of Alumina substrate, DCAC grid inverter, GT-bat, Short-Term | 0.002 | square meter | GENESIS_2030_GT-bat_PkBudg500 | None | EUR | technosphere | 1 | 0.002 | 0.028723 | (Unknown) | (Unknown) | (Unknown) |  | m² | 0.002
production of copper bus bars, contacts, plates and foils | 0.021 | kg | GENESIS_2030_GT-bat_PkBudg500 | None | EUR | technosphere | 1 | 0.021 | 0.028723 | (Unknown) | (Unknown) | (Unknown) |  | g | 21 | kg | 0.021
market group for electricity, medium voltage | 0.002 | kilowatt hour | ecoinvent_remind_SSP2-PkBudg500_2030 | None | RER | technosphere | 2 | -6.2146 | 0.20928 | (Unknown) | (Unknown) | (Unknown) |  | kWh | 0.002
market group for electricity, medium voltage | 0.12 | kilowatt hour | ecoinvent_remind_SSP2-PkBudg500_2030 | None | RER | technosphere | 2 | -2.1203 | 0.20928 | (Unknown) | (Unknown) | (Unknown) |  | kWh | 0.12
market group for electricity, medium voltage | 0.03 | kilowatt hour | ecoinvent_remind_SSP2-PkBudg500_2030 | None | RER | technosphere | 2 | -3.5066 | 0.096437 | (Unknown) | (Unknown) | (Unknown) |  | kWh | 0.03
market for acetone, liquid | 0.0002 | kilogram | ecoinvent_remind_SSP2-PkBudg500_2030 | None | RER | technosphere | 2 | -8.5172 | 0.20928 | (Unknown) | (Unknown) | (Unknown) |  | g | 0.2 | kg | 0.0002
market for water, deionised | 0.002 | kilogram | ecoinvent_remind_SSP2-PkBudg500_2030 | None | Europe without Switzerland | technosphere | 2 | -6.2146 | 0.20928 | (Unknown) | (Unknown) | (Unknown) |  | kg | 0.002
market for hydrochloric acid, without water, in 30% solution state | 0.0003 | kilogram | ecoinvent_remind_SSP2-PkBudg500_2030 | None | RoW | technosphere | 2 | -8.1117 | 0.20928 | (Unknown) | (Unknown) | (Unknown) |  | g | 0.3 | kg | 0.0003
market for isopropanol | 0.0005 | kilogram | ecoinvent_remind_SSP2-PkBudg500_2030 | None | RER | technosphere | 2 | -7.6009 | 0.20928 | (Unknown) | (Unknown) | (Unknown) |  | g | 0.5 | kg | 0.0005
market for nitrogen, liquid | 0.4 | kilogram | ecoinvent_remind_SSP2-PkBudg500_2030 | None | RER | technosphere | 2 | -0.91629 | 0.20928 | (Unknown) | (Unknown) | (Unknown) |  | kg | 0.4
Solder paste waste | 0.001 | kilogram | GENESIS_2030_GT-bat_PkBudg500 | None | Europe without Switzerland | technosphere | 2 | -6.9078 | 0.20928 | (Unknown) | (Unknown) | (Unknown) |  | kg | 0.001
Activity | production of Alumina substrate, DCAC grid inverter, GT-bat, Short-Term
categories | Power electronics
code | 3A4F00DD6F1B4F79852A257C1C574FBF
comment | Based on Scalable power electronic inverter unit LCI Model, version 1.01 from Nörderlof et al.
location | EUR
production amount | 0.002
type | process
unit | square meter
Exchanges
name | amount | unit | database | categories | location | type | uncertainty type | loc | scale | shape | minimum | maximum | comment
production of Alumina substrate, DCAC grid inverter, GT-bat, Short-Term | 0.002 | square meter | GENESIS_2030_GT-bat_PkBudg500 | None | EUR | production | 1 | 0.002 | (Unknown) | (Unknown) | (Unknown) | (Unknown) |  | m² | 0.002
market for aluminium oxide, metallurgical | 0.004 | kilogram | ecoinvent_remind_SSP2-PkBudg500_2030 | None | RoW | technosphere | 2 | -5.5215 | 0.22517 | (Unknown) | (Unknown) | (Unknown) |  | kg | 0.004
market group for electricity, medium voltage | 0.042 | kilowatt hour | ecoinvent_remind_SSP2-PkBudg500_2030 | None | RER | technosphere | 2 | -3.1701 | 0.22517 | (Unknown) | (Unknown) | (Unknown) |  | kWh | 0.042
acrylic dispersion production, product in 65% solution state | 7e-05 | kilogram | ecoinvent_remind_SSP2-PkBudg500_2030 | None | RER | technosphere | 2 | -9.567 | 0.22517 | (Unknown) | (Unknown) | (Unknown) |  | g | 0.07 | kg | 7e-05
market for glycerine | 0.0003 | kilogram | ecoinvent_remind_SSP2-PkBudg500_2030 | None | RER | technosphere | 2 | -8.1117 | 0.22517 | (Unknown) | (Unknown) | (Unknown) |  | kg | 0.0003
acrylic binder production, product in 34% solution state | 0.0003 | kilogram | ecoinvent_remind_SSP2-PkBudg500_2030 | None | RER | technosphere | 2 | -8.1117 | 0.22517 | (Unknown) | (Unknown) | (Unknown) |  | kg | 0.0003
market for water, ultrapure | 0.0024 | kilogram | ecoinvent_remind_SSP2-PkBudg500_2030 | None | RER | technosphere | 2 | -6.0323 | 0.22517 | (Unknown) | (Unknown) | (Unknown) |  | kg | 0.0024
Ammonia | 1.4e-05 | kilogram | biosphere3 | air | None | biosphere | 2 | -11.1765 | 0.10344 | (Unknown) | (Unknown) | (Unknown) |  | g | 0.014 | kg | 1.4e-05
Carbon dioxide, fossil | 0.00015 | kilogram | biosphere3 | air | None | biosphere | 2 | -8.8049 | 0.10344 | (Unknown) | (Unknown) | (Unknown) |  | g | 0.15 | kg | 0.00015
Carbon monoxide, fossil | 9.8e-05 | kilogram | biosphere3 | air | None | biosphere | 2 | -9.2305 | 0.10344 | (Unknown) | (Unknown) | (Unknown) |  | g | 0.098 | kg | 9.8e-05
NMVOC, non-methane volatile organic compounds, unspecified origin | 5.6e-05 | kilogram | biosphere3 | air | None | biosphere | 2 | -9.7902 | 0.10344 | (Unknown) | (Unknown) | (Unknown) |  | g | 0.056 | kg | 5.6e-05
Hazardous waste incineration | 0.0008 | kilogram | GENESIS_2030_GT-bat_PkBudg500 | None | Europe without Switzerland | technosphere | 2 | -7.1309 | 0.11269 | (Unknown) | (Unknown) | (Unknown) |  | kg | 0.0008

## 2B. ISOLATING DCDC CONVERTER
cutoff | 13 | [11 empty] | 529B9E5473534AAE87CD5338F80A9B03
Activity | production of isolating DC/DC grid converter, GT-bat, Short-Term
categories | Power electronics
code | D699E9D6B21E447CA7B7303A5BAB8D5A
comment | Table B1 of GENESIS_LCI_power_elec_drives_short-term_v01.xlsx. 1 unit corresponds to 4.4 kg of DC/AC grid inverter
location | EUR
production amount | 1
type | process
unit | unit
Exchanges
name | amount | unit | database | categories | location | type | uncertainty type | loc | scale | shape | minimum | maximum | comment
production of isolating DC/DC grid converter, GT-bat, Short-Term | 1 | unit | GENESIS_2030_GT-bat_PkBudg500 | None | EUR | production | 1 | 1 | (Unknown) | (Unknown) | (Unknown) | (Unknown)
production of driver board, assembled | 0.078 | kilogram | GENESIS_2030_GT-bat_PkBudg500 | None | EUR | technosphere | 1 | 0.078 | (Unknown) | (Unknown) | (Unknown) | (Unknown) |  |  | Driver board, assembled | g | 78 | kg | 0.078
production of logic board, assembled, with connector | 0.098 | kilogram | GENESIS_2030_GT-bat_PkBudg500 | None | EUR | technosphere | 1 | 0.098 | (Unknown) | (Unknown) | (Unknown) | (Unknown) |  |  | Logic board, assembled, with connector | g | 98 | kg | 0.098
capacitor production, auxilliaries and energy use | 0.1 | kilogram | ecoinvent_remind_SSP2-PkBudg500_2030 | None | GLO | technosphere | 1 | 0.1 | (Unknown) | (Unknown) | (Unknown) | (Unknown) |  |  | DC link capacitor | kg | 0.1 | kg | 0.1
production of IGBT power module, complete, isolating DCDC converter, GT-bat, Short-Term | 0.19 | kilogram | GENESIS_2030_GT-bat_PkBudg500 | None | EUR | technosphere | 1 | 0.19 | (Unknown) | (Unknown) | (Unknown) | (Unknown) |  |  | IGBT power module, complete | kg | 0.19 | kg | 0.19
production of Galvanized terminals, screws and washers, isolating DCDC converter, GT-bat, Short-Term | 0.02115 | square meter | GENESIS_2030_GT-bat_PkBudg500 | None | EUR | technosphere | 1 | 0.02115 | (Unknown) | (Unknown) | (Unknown) | (Unknown) |  | see assumption about kg/m2 in "Reusable" | Galvanized screws and washers | g | 141 | m2 | 0.02115 | 6.6667 | kg/m2
production of plated cable glands, isolating DCDC converter, GT-bat, Short-Term | 0.335 | kilogram | GENESIS_2030_GT-bat_PkBudg500 | None | EUR | technosphere | 1 | 0.335 | (Unknown) | (Unknown) | (Unknown) | (Unknown) |  |  | Plated cable glands | g | 335 | kg | 0.335
market for nylon 6, glass-filled | 0.003 | kilogram | ecoinvent_remind_SSP2-PkBudg500_2030 | None | RER | technosphere | 1 | 0.003 | (Unknown) | (Unknown) | (Unknown) | (Unknown) | Lamellar inserts(for glands) |  | Lamellar inserts(for glands) | g | 3 | kg | 0.003
market for silicone product | 0.014 | kilogram | ecoinvent_remind_SSP2-PkBudg500_2030 | None | RER | technosphere | 1 | 0.014 | (Unknown) | (Unknown) | (Unknown) | (Unknown) | O-rings and gland seals (for glands) |  | O-rings and gland seals (for glands) | g | 14 | kg | 0.014
market for nylon 6, glass-filled | 0.002 | kilogram | ecoinvent_remind_SSP2-PkBudg500_2030 | None | RER | technosphere | 1 | 0.002 | (Unknown) | (Unknown) | (Unknown) | (Unknown) | Nylon distance spacers |  | Nylon distance spacers | g | 2 | kg | 0.002
extrusion, plastic pipes | 0.002 | kilogram | ecoinvent_remind_SSP2-PkBudg500_2030 | None | RER | technosphere | 1 | 0.002 | (Unknown) | (Unknown) | (Unknown) | (Unknown) | Nylon distance spacers |  | Nylon distance spacers | g | 2 | kg | 0.002
Bus bar, laminated | 0.02 | kilogram | GENESIS_2030_GT-bat_PkBudg500 | None | EUR | technosphere | 1 | 0.02 | (Unknown) | (Unknown) | (Unknown) | (Unknown) | Bus bar, laminated |  | Bus bar, laminated | kg | 0.02 | kg | 0.02
production of machined casing, isolating DCDC converter, GT-bat, Short-Term | 3.15 | kilogram | GENESIS_2030_GT-bat_PkBudg500 | None | EUR | technosphere | 1 | 3.15 | (Unknown) | (Unknown) | (Unknown) | (Unknown) | assuming 1kg is one unit? |  | Machined casing, surface treated | kg | 3 | kg | 3
market for aluminium oxide, metallurgical | 0.006 | kilogram | ecoinvent_remind_SSP2-PkBudg500_2030 | None | RoW | technosphere | 1 | 0.006 | (Unknown) | (Unknown) | (Unknown) | (Unknown) | TIM - aluminium oxide |  | TIM - aluminium oxide | g | 6 | kg | 0.006
market for zinc oxide | 0.001 | kilogram | ecoinvent_remind_SSP2-PkBudg500_2030 | None | GLO | technosphere | 1 | 0.001 | (Unknown) | (Unknown) | (Unknown) | (Unknown) | TIM - zinc oxide |  | TIM - zinc oxide | g | 1 | kg | 0.001
market for silicone product | 0.001 | kilogram | ecoinvent_remind_SSP2-PkBudg500_2030 | None | RER | technosphere | 1 | 0.001 | (Unknown) | (Unknown) | (Unknown) | (Unknown) | TIM - silicone oil |  | TIM - silicone oil | g | 1 | kg | 0.001
market group for electricity, medium voltage | 0.7 | kilowatt hour | ecoinvent_remind_SSP2-PkBudg500_2030 | None | EUR | technosphere | 1 | 0.7 | (Unknown) | (Unknown) | (Unknown) | (Unknown) | electricity demand for building services in PCB assembly and for final inverter unit assembly
market group for electricity, medium voltage | 0.2 | kilowatt hour | ecoinvent_remind_SSP2-PkBudg500_2030 | None | EUR | technosphere | 1 | 0.2 | (Unknown) | (Unknown) | (Unknown) | (Unknown) | electricity demand for building services in the DCB and power module assembly
market group for electricity, medium voltage | 1.5 | kilowatt hour | ecoinvent_remind_SSP2-PkBudg500_2030 | None | EUR | technosphere | 1 | 1.5 | (Unknown) | (Unknown) | (Unknown) | (Unknown) | electricity demand for buiding services in casing manufacturing
weight check 4,4kg
4.335

## 2B. Reusable
cutoff | 13
Activity | production of Galvanized terminals, screws and washers, isolating DCDC converter, GT-bat, Short-Term
categories | Power electronics | [16 empty] | 6.6667 | kg/m2
code | 713184EC2E77479AB6AA2BFB68C7EE48 | [17 empty] | see below
comment | Based on Scalable power electronic inverter unit LCI Model, version 1.01 from Nörderlof et al.
location | EUR
production amount | 0.001
type | process
unit | square meter
Exchanges
name | amount | unit | database | categories | location | type | uncertainty type | loc | scale | shape | minimum | maximum | comment
production of Galvanized terminals, screws and washers, isolating DCDC converter, GT-bat, Short-Term | 0.001 | square meter | GENESIS_2030_GT-bat_PkBudg500 | None | EUR | production | 1 | 0.001 | (Unknown) | (Unknown) | (Unknown) | (Unknown)
production of Galvanization layer, isolating DCDC converter, GT-bat, Short-Term | 0.0053333 | kilogram | GENESIS_2030_GT-bat_PkBudg500 | None | EUR | technosphere | 1 | 0.0053333 | (Unknown) | (Unknown) | (Unknown) | (Unknown) |  | assuming 5,33 kg/M2 |  | 0.0053333
production of Cleaned terminals, screws and washers, isolating DCDC converter, GT-bat, Short-Term | 0.001 | square meter | GENESIS_2030_GT-bat_PkBudg500 | None | EUR | technosphere | 1 | 0.001 | (Unknown) | (Unknown) | (Unknown) | (Unknown)
market for water, deionised | 0.007 | kilogram | ecoinvent_remind_SSP2-PkBudg500_2030 | None | Europe without Switzerland | technosphere | 2 | -4.9618 | 0.11236 | (Unknown) | (Unknown) | (Unknown) |  | kg | 0.007
market for zinc | 4e-10 | kilogram | ecoinvent_remind_SSP2-PkBudg500_2030 | None | GLO | technosphere | 2 | -21.6396 | 0.11236 | (Unknown) | (Unknown) | (Unknown) |  | mg | 0.0004 | 4e-10 | kilogram
market for wastewater, average | 7e-06 | cubic meter | ecoinvent_remind_SSP2-PkBudg500_2030 | None | Europe without Switzerland | technosphere | 2 | -11.8696 | 0.11236 | (Unknown) | (Unknown) | (Unknown) |  | dm³ | 0.007 | 7e-06 | M3
Activity | production of Galvanization layer, isolating DCDC converter, GT-bat, Short-Term
categories | Power electronics
code | AAC7BFDD319F4A2C8340F247B3AB0B4F
comment | Based on Scalable power electronic inverter unit LCI Model, version 1.01 from Nörderlof et al.
location | EUR
production amount | 0.003
type | process
unit | kilogram
Exchanges
name | amount | unit | database | categories | location | type | uncertainty type | loc | scale | shape | minimum | maximum | comment
production of Galvanization layer, isolating DCDC converter, GT-bat, Short-Term | 0.003 | kilogram | GENESIS_2030_GT-bat_PkBudg500 | None | EUR | production | 1 | 0.003 | (Unknown) | (Unknown) | (Unknown) | (Unknown)
market for zinc | 0.0031 | kilogram | ecoinvent_remind_SSP2-PkBudg500_2030 | None | GLO | technosphere | 2 | -5.7764 | 0.11236 | (Unknown) | (Unknown) | (Unknown) |  | g | 3.1 | kg | 0.0031
market group for electricity, medium voltage | 0.01 | kilowatt hour | ecoinvent_remind_SSP2-PkBudg500_2030 | None | RER | technosphere | 2 | -4.6052 | 0.11236 | (Unknown) | (Unknown) | (Unknown) |  | kWh | 0.01
Hazardous waste disposed | 0.0002 | kilogram | biosphere3 | inventory indicator::waste | None | biosphere | 2 | -8.5172 | 0.11236 | (Unknown) | (Unknown) | (Unknown) |  | g | 0.2 | kg | 0.0002
Activity | production of Cleaned terminals, screws and washers, isolating DCDC converter, GT-bat, Short-Term
categories | Power electronics
code | 032F6CBBC58345989AEA00B0745E3A07
comment | Based on Scalable power electronic inverter unit LCI Model, version 1.01 from Nörderlof et al. | [16 empty] | so 0,2 kg screws corresponds to 0,03 m2
location | EUR | [12 empty] | so 0,03 m2= 0,16kg
production amount | 0.03 | [12 empty] | 5.3333 | kg/m2
type | process
unit | square meter
Exchanges
name | amount | unit | database | categories | location | type | uncertainty type | loc | scale | shape | minimum | maximum | comment
production of Cleaned terminals, screws and washers, isolating DCDC converter, GT-bat, Short-Term | 0.03 | square meter | GENESIS_2030_GT-bat_PkBudg500 | None | EUR | production | 1 | 0.03 | (Unknown) | (Unknown) | (Unknown) | (Unknown)
production of Steel terminals, screws and washers | 0.16 | kilogram | GENESIS_2030_GT-bat_PkBudg500 | None | EUR | technosphere | 1 | 0.16 | (Unknown) | (Unknown) | (Unknown) | (Unknown) |  | square meter | 0.03
market group for electricity, medium voltage | 0.06 | kilowatt hour | ecoinvent_remind_SSP2-PkBudg500_2030 | None | RER | technosphere | 2 | -2.8134 | 0.072284 | (Unknown) | (Unknown) | (Unknown) |  | kWh | 0.06
market for sodium hydroxide, without water, in 50% solution state | 0.001 | kilogram | ecoinvent_remind_SSP2-PkBudg500_2030 | None | GLO | technosphere | 2 | -6.9078 | 0.072284 | (Unknown) | (Unknown) | (Unknown) |  | g | 1 | kg | 0.001
market for sulfuric acid | 0.002 | kilogram | ecoinvent_remind_SSP2-PkBudg500_2030 | None | RER | technosphere | 2 | -6.2146 | 0.072284 | (Unknown) | (Unknown) | (Unknown) |  | g | 2 | kg | 0.002
market for water, deionised | 2.1 | kilogram | ecoinvent_remind_SSP2-PkBudg500_2030 | None | Europe without Switzerland | technosphere | 2 | 0.74194 | 0.072284 | (Unknown) | (Unknown) | (Unknown) |  | kg | 2.1
market for wastewater, average | 0.0021 | cubic meter | ecoinvent_remind_SSP2-PkBudg500_2030 | None | Europe without Switzerland | technosphere | 2 | -6.1658 | 0.072284 | (Unknown) | (Unknown) | (Unknown) |  | dm³ | 2.1 | m3 | 0.0021
Activity | production of nickel in plated layer, isolating DCDC converter, GT-bat, Short-Term
categories | Power electronics
code | 6B18AE9AE31343F78E64F0DD4CC3F511
comment | Based on Scalable power electronic inverter unit LCI Model, version 1.01 from Nörderlof et al.
location | EUR
production amount | 0.004
type | process
unit | kilogram
Exchanges
name | amount | unit | database | categories | location | type | uncertainty type | loc | scale | shape | minimum | maximum | comment
production of nickel in plated layer, isolating DCDC converter, GT-bat, Short-Term | 0.004 | kilogram | GENESIS_2030_GT-bat_PkBudg500 | None | EUR | production | 1 | 0.004 | (Unknown) | (Unknown) | (Unknown) | (Unknown)
market for nickel-rich materials | 0.0022 | kilogram | ecoinvent_remind_SSP2-PkBudg500_2030 | None | GLO | technosphere | 2 | -6.1193 | 0.072284 | (Unknown) | (Unknown) | (Unknown) |  | g | 5 | kg | 0.005
market group for electricity, medium voltage | 0.25 | kilowatt hour | ecoinvent_remind_SSP2-PkBudg500_2030 | None | RER | technosphere | 2 | -1.3863 | 0.072284 | (Unknown) | (Unknown) | (Unknown) |  | kWh | 0.02
Hazardous waste incineration | 0.0002 | kilogram | GENESIS_2030_GT-bat_PkBudg500 | None | Europe without Switzerland | technosphere | 2 | -8.5172 | 0.072284 | (Unknown) | (Unknown) | (Unknown)

## 2B. Cable glands
cutoff | 13
Activity | production of plated cable glands, isolating DCDC converter, GT-bat, Short-Term
categories | Power electronics
code | BA12EA6CBCB1465B85481C2FF76259D8
comment | Based on Scalable power electronic inverter unit LCI Model, version 1.01 from Nörderlof et al.
location | EUR
production amount | 0.06
type | process | [15 empty] | nickel
unit | kilogram | [15 empty] | density | 8900 | kg/m3
Exchanges | [16 empty] | layer thickness | 5e-06 | m
name | amount | unit | database | categories | location | type | uncertainty type | loc | scale | shape | minimum | maximum | comment |  |  |  | so | 0.0445 | kg/m2
production of plated cable glands, isolating DCDC converter, GT-bat, Short-Term | 0.06 | kilogram | GENESIS_2030_GT-bat_PkBudg500 | None | EUR | production | 1 | 0.06 | (Unknown) | (Unknown) | (Unknown) | (Unknown) |  | dm2 | 6
production of cleaned cable glands, isolating DCDC converter, GT-bat, Short-Term | 0.06 | square meter | GENESIS_2030_GT-bat_PkBudg500 | None | EUR | technosphere | 1 | 0.06 | 0.072284 | (Unknown) | (Unknown) | (Unknown) |  | dm2 | 6 |  | conversion
production of nickel in plated layer, isolating DCDC converter, GT-bat, Short-Term | 0.00445 | kilogram | GENESIS_2030_GT-bat_PkBudg500 | None | EUR | technosphere | 1 | 0.00445 | 0.072284 | (Unknown) | (Unknown) | (Unknown) |  |  |  |  | 0.1 | m2 | 0.00445 | kg
market for water, deionised | 0.8 | kilogram | ecoinvent_remind_SSP2-PkBudg500_2030 | None | Europe without Switzerland | technosphere | 2 | -0.22314 | 0.072284 | (Unknown) | (Unknown) | (Unknown) |  | kg | 0.8 | 0.8
market for nickel-rich materials | 1e-13 | kilogram | ecoinvent_remind_SSP2-PkBudg500_2030 | None | GLO | technosphere | 2 | -29.9336 | 0.072284 | (Unknown) | (Unknown) | (Unknown) |  | mg | 1e-10 | 1e-13
market for wastewater, average | 0.0008 | cubic meter | ecoinvent_remind_SSP2-PkBudg500_2030 | None | Europe without Switzerland | technosphere | 2 | -7.1309 | 0.072284 | (Unknown) | (Unknown) | (Unknown) |  | dm³ | 0.8 | 0.0008
Activity | production of cleaned cable glands, isolating DCDC converter, GT-bat, Short-Term
categories | Power electronics
code | 653C71B787E74B9AAC41FA8D44FFDCEF
comment | Based on Scalable power electronic inverter unit LCI Model, version 1.01 from Nörderlof et al.
location | EUR
production amount | 0.6
type | process
unit | square meter
Exchanges
name | amount | unit | database | categories | location | type | uncertainty type | loc | scale | shape | minimum | maximum | comment
production of cleaned cable glands, isolating DCDC converter, GT-bat, Short-Term | 0.06 | square meter | GENESIS_2030_GT-bat_PkBudg500 | None | EUR | production | 1 | 0.06 | 0.072284 | (Unknown) | (Unknown) | (Unknown) |  | dm2 | 6
production of brass cable glands, isolating DCDC converter, GT-bat, Short-Term | 0.06 | square meter | GENESIS_2030_GT-bat_PkBudg500 | None | EUR | technosphere | 1 | 0.06 | 0.072284 | (Unknown) | (Unknown) | (Unknown)
market group for electricity, medium voltage | 0.06 | kilowatt hour | ecoinvent_remind_SSP2-PkBudg500_2030 | None | RER | technosphere | 2 | -2.8134 | 0.072284 | (Unknown) | (Unknown) | (Unknown) |  | kWh | 0.06
market for sodium hydroxide, without water, in 50% solution state | 0.001 | kilogram | ecoinvent_remind_SSP2-PkBudg500_2030 | None | GLO | technosphere | 2 | -6.9078 | 0.072284 | (Unknown) | (Unknown) | (Unknown) |  | g | 1 | kg | 0.001
market for sulfuric acid | 0.002 | kilogram | ecoinvent_remind_SSP2-PkBudg500_2030 | None | RER | technosphere | 2 | -6.2146 | 0.072284 | (Unknown) | (Unknown) | (Unknown) |  | g | 2 | kg | 0.002
market for water, deionised | 2.1 | kilogram | ecoinvent_remind_SSP2-PkBudg500_2030 | None | Europe without Switzerland | technosphere | 2 | 0.74194 | 0.072284 | (Unknown) | (Unknown) | (Unknown) |  | kg | 2.1 | kg | 2.1
market for wastewater, average | 0.0021 | cubic meter | ecoinvent_remind_SSP2-PkBudg500_2030 | None | Europe without Switzerland | technosphere | 2 | -6.1658 | 0.072284 | (Unknown) | (Unknown) | (Unknown) |  | dm³ | 2.1 | m3 | 0.0021
Activity | production of brass cable glands, isolating DCDC converter, GT-bat, Short-Term
categories | Power electronics
code | 73B0C051C9E24C77A9CEB08B6889281A
comment | Based on Scalable power electronic inverter unit LCI Model, version 1.01 from Nörderlof et al.
location | EUR
production amount | 0.06
type | process
unit | square meter
Exchanges
name | amount | unit | database | categories | location | type | uncertainty type | loc | scale | shape | minimum | maximum | comment
production of brass cable glands, isolating DCDC converter, GT-bat, Short-Term | 0.06 | square meter | GENESIS_2030_GT-bat_PkBudg500 | None | EUR | production | 1 | 0.06 | (Unknown) | (Unknown) | (Unknown) | (Unknown) |  |  |  | assuming that the weight is equivbalent to area in mother process
casting, brass | 0.33 | kilogram | ecoinvent_remind_SSP2-PkBudg500_2030 | None | RoW | technosphere | 1 | 0.33 | (Unknown) | (Unknown) | (Unknown) | (Unknown)
market for brass removed by turning, average, conventional | 0.33 | kilogram | ecoinvent_remind_SSP2-PkBudg500_2030 | None | GLO | technosphere | 1 | 0.33 | (Unknown) | (Unknown) | (Unknown) | (Unknown)

## 2B. Machined casing
cutoff | 14
Activity | production of machined casing, isolating DCDC converter, GT-bat, Short-Term
categories | Power electronics
code | 8F4286B1B57A4F2C8168E6A1B7C89A07
comment | Based on Scalable power electronic inverter unit LCI Model, version 1.01 from Nörderlof et al.
location | EUR
production amount | 3.15
type | process
unit | kilogram
Exchanges
name | amount | reference product | unit | database | categories | location | type | uncertainty type | loc | scale | shape | minimum | maximum | comment
production of machined casing, isolating DCDC converter, GT-bat, Short-Term | 3.15 |  | kilogram | GENESIS_2030_GT-bat_PkBudg500 | None | EUR | production | 1 | 3.15 | (Unknown) | (Unknown) | (Unknown) | (Unknown)
production of machined casing, mass scaled activities, isolating DCDC converter, GT-bat, Short-Term | 1 |  | unit | GENESIS_2030_GT-bat_PkBudg500 | None | EUR | technosphere | 1 | 1 | (Unknown) | (Unknown) | (Unknown) | (Unknown)
market group for electricity, medium voltage | 0.25 |  | kilowatt hour | ecoinvent_remind_SSP2-PkBudg500_2030 | None | RER | technosphere | 2 | -1.3863 | 0.096047 | (Unknown) | (Unknown) | (Unknown) |  | kWh | 0.25
market group for electricity, medium voltage | 0.5 |  | kilowatt hour | ecoinvent_remind_SSP2-PkBudg500_2030 | None | GLO | technosphere | 2 | -0.69315 | 0.096047 | (Unknown) | (Unknown) | (Unknown) |  | kWh | 0.5
market for naphtha | 0.065 |  | kilogram | ecoinvent_remind_SSP2-PkBudg500_2030 | None | RER | technosphere | 2 | -2.7334 | 0.096047 | (Unknown) | (Unknown) | (Unknown) |  | g | 65 | kg | 0.065
market for tap water | 1.2 |  | kilogram | ecoinvent_remind_SSP2-PkBudg500_2030 | None | Europe without Switzerland | technosphere | 2 | 0.18232 | 0.096047 | (Unknown) | (Unknown) | (Unknown) |  | kg | 1.2
Waste Oil | 0.065 |  | kilogram | ecoinvent_remind_SSP2-PkBudg500_2030 | None | Europe without Switzerland | technosphere | 2 | -2.7334 | 0.096047 | (Unknown) | (Unknown) | (Unknown) |  | g | 65 | kg | 0.065
Activity | production of machined casing, mass scaled activities, isolating DCDC converter, GT-bat, Short-Term
categories | Power electronics
code | FA0701E34B5B48578E0C174D186CF25E
comment | Based on Scalable power electronic inverter unit LCI Model, version 1.01 from Nörderlof et al.
location | EUR
production amount | 1
type | process
unit | unit
Exchanges
name | amount | reference product | unit | database | categories | location | type | uncertainty type | loc | scale | shape | minimum | maximum | comment
production of machined casing, mass scaled activities, isolating DCDC converter, GT-bat, Short-Term | 1 |  | unit | GENESIS_2030_GT-bat_PkBudg500 | None | EUR | production | 1 | 1 | (Unknown) | (Unknown) | (Unknown) | (Unknown)
production of die cast casing parts, isolating DCDC converter, GT-bat, Short-Term | 3.15 |  | kilogram | GENESIS_2030_GT-bat_PkBudg500 | None | EUR | technosphere | 2 | 1.1474 | 0.10308 | (Unknown) | (Unknown) | (Unknown) |  |  | 3.15
market group for electricity, medium voltage | 0.18 |  | kilowatt hour | ecoinvent_remind_SSP2-PkBudg500_2030 | None | GLO | technosphere | 2 | -1.7148 | 0.096047 | (Unknown) | (Unknown) | (Unknown) |  | kWh | 0.18
market for naphtha | 0.042 |  | kilogram | ecoinvent_remind_SSP2-PkBudg500_2030 | None | RER | technosphere | 2 | -3.1701 | 0.096047 | (Unknown) | (Unknown) | (Unknown) |  | g | 42 | kg | 0.042
market for tap water | 0.78 |  | kilogram | ecoinvent_remind_SSP2-PkBudg500_2030 | None | Europe without Switzerland | technosphere | 2 | -0.24846 | 0.096047 | (Unknown) | (Unknown) | (Unknown) |  | kg | 0.78
treatment of aluminium scrap, post-consumer, prepared for recycling, at refiner | 0.159 | aluminium, cast alloy | kilogram | ecoinvent_remind_SSP2-PkBudg500_2030 | None | RER | technosphere | 2 | -1.8389 | 0.096047 | (Unknown) | (Unknown) | (Unknown)
treatment of aluminium scrap, post-consumer, by collecting, sorting, cleaning, pressing | 0.159 |  | kilogram | ecoinvent_remind_SSP2-PkBudg500_2030 | None | RER | technosphere | 2 | -1.8389 | 0.096047 | (Unknown) | (Unknown) | (Unknown) |  | g | 159 | kg | 0.159 | for now I removed the same process at refiner
aluminium ingot, primary, to aluminium, wrought alloy market | 0.159 |  | kilogram | ecoinvent_remind_SSP2-PkBudg500_2030 | None | GLO | substitution | 2 | -1.8389 | 0.096047 | (Unknown) | (Unknown) | (Unknown) |  | g | 159 | kg | 0.159
Waste Oil | 0.042 |  | kilogram | ecoinvent_remind_SSP2-PkBudg500_2030 | None | Europe without Switzerland | technosphere | 2 | -3.1701 | 0.096047 | (Unknown) | (Unknown) | (Unknown) |  | g | 42 | kg | 0.042
Activity | production of die cast casing parts, isolating DCDC converter, GT-bat, Short-Term
categories | Power electronics
code | 67555AE6C1EC435A9DE423732F465E6A
comment | Based on Scalable power electronic inverter unit LCI Model, version 1.01 from Nörderlof et al.
location | EUR
production amount | 3.15
type | process
unit | kilogram
Exchanges
name | amount | reference product | unit | database | categories | location | type | uncertainty type | loc | scale | shape | minimum | maximum | comment
production of die cast casing parts, isolating DCDC converter, GT-bat, Short-Term | 3.15 |  | kilogram | GENESIS_2030_GT-bat_PkBudg500 | None | EUR | production | 2 | 1.1474 | 0.10308 | (Unknown) | (Unknown) | (Unknown) |  |  | 3.15
aluminium ingot, primary, to aluminium, wrought alloy market | 3.34 |  | kilogram | ecoinvent_remind_SSP2-PkBudg500_2030 | None | GLO | technosphere | 2 | 1.206 | 0.005 | (Unknown) | (Unknown) | (Unknown) |  | kg | 3.34
market for natural gas, high pressure | 0.88773 |  | cubic meter | ecoinvent_remind_SSP2-PkBudg500_2030 | None | World | technosphere | 2 | -0.11909 | 0.005 | (Unknown) | (Unknown) | (Unknown) |  | MJ | 34 | m3 | 0.88773
market group for electricity, medium voltage | 8.19 |  | kilowatt hour | ecoinvent_remind_SSP2-PkBudg500_2030 | None | GLO | technosphere | 2 | 2.1029 | 0.005 | (Unknown) | (Unknown) | (Unknown) |  | kWh | 8.19
market for lubricating oil | 0.063 |  | kilogram | ecoinvent_remind_SSP2-PkBudg500_2030 | None | RER | technosphere | 2 | -2.7646 | 0.1005 | (Unknown) | (Unknown) | (Unknown) |  | g | 63 | kg | 0.063
Aluminium | 0.0013 |  | kilogram | biosphere3 | air | None | biosphere | 2 | -6.6454 | 0.005 | (Unknown) | (Unknown) | (Unknown) |  | g | 1.3 | kg | 0.0013
NMVOC, non-methane volatile organic compounds, unspecified origin | 0.0032 |  | kilogram | biosphere3 | air | None | biosphere | 2 | -5.7446 | 0.089582 | (Unknown) | (Unknown) | (Unknown) |  | g | 3.2 | kg | 0.0032
treatment of aluminium scrap, post-consumer, prepared for recycling, at refiner | 0.19 | aluminium, cast alloy | kilogram | ecoinvent_remind_SSP2-PkBudg500_2030 | None | RER | technosphere | 2 | -1.6607 | 0.096047 | (Unknown) | (Unknown) | (Unknown)
treatment of aluminium scrap, post-consumer, by collecting, sorting, cleaning, pressing | 0.19 |  | kilogram | ecoinvent_remind_SSP2-PkBudg500_2030 | None | RER | technosphere | 2 | -1.6607 | 0.005 | (Unknown) | (Unknown) | (Unknown) |  | kg | 0.19
aluminium ingot, primary, to aluminium, wrought alloy market | 0.19 |  | kilogram | ecoinvent_remind_SSP2-PkBudg500_2030 | None | GLO | substitution | 2 | -1.6607 | 0.005 | (Unknown) | (Unknown) | (Unknown)

## 2B. IGBT power module
cutoff | 13
Activity | production of IGBT power module, complete, isolating DCDC converter, GT-bat, Short-Term
categories | Power electronics
code | CBA707FA88FD4847BB29E697FAE904B9
comment | Based on Scalable power electronic inverter unit LCI Model, version 1.01 from Nörderlof et al.
location | EUR
production amount | 0.19 | [12 empty] | ASSUMING THAT 1 unit is equivalent given in the overall assembly
type | process
unit | kilogram
Exchanges
name | amount | unit | database | categories | location | type | uncertainty type | loc | scale | shape | minimum | maximum | comment
production of IGBT power module, complete, isolating DCDC converter, GT-bat, Short-Term | 0.19 | kilogram | GENESIS_2030_GT-bat_PkBudg500 | None | EUR | production | 1 | 0.028723 | (Unknown) | (Unknown) | (Unknown) | (Unknown)
production of Power module, open, potted, isolating DCDC converter, GT-bat, Short-Term | 1 | unit | GENESIS_2030_GT-bat_PkBudg500 | None | EUR | technosphere | 1 | 1 | (Unknown) | (Unknown) | (Unknown) | (Unknown)
production of Lid, injection moulded, isolating DCDC converter, GT-bat, Short-Term | 1 | unit | GENESIS_2030_GT-bat_PkBudg500 | None | EUR | technosphere | 1 | 1 | (Unknown) | (Unknown) | (Unknown) | (Unknown)
market for silicone product | 1.8e-05 | kilogram | ecoinvent_remind_SSP2-PkBudg500_2030 | None | RER | technosphere | 2 | -10.9251 | 0.028723 | (Unknown) | (Unknown) | (Unknown) |  | g | 0.018 | kg | 1.8e-05
Activity | production of Lid, injection moulded, isolating DCDC converter, GT-bat, Short-Term
categories | Power electronics
code | 2324FAECF9EB42E58E2090CC319A77D9
comment | Based on Scalable power electronic inverter unit LCI Model, version 1.01 from Nörderlof et al.
location | EUR
production amount | 1
type | process
unit | unit
Exchanges
name | amount | unit | database | categories | location | type | uncertainty type | loc | scale | shape | minimum | maximum | comment
production of Lid, injection moulded, isolating DCDC converter, GT-bat, Short-Term | 1 | unit | GENESIS_2030_GT-bat_PkBudg500 | None | EUR | production | 1 | 1 | (Unknown) | (Unknown) | (Unknown) | (Unknown)
market for injection moulding | 0.04 | kilogram | ecoinvent_remind_SSP2-PkBudg500_2030 | None | GLO | technosphere | 1 | 0.04 | (Unknown) | (Unknown) | (Unknown) | (Unknown)
market for polyphenylene sulfide | 0.029 | kilogram | ecoinvent_remind_SSP2-PkBudg500_2030 | None | GLO | technosphere | 2 | -3.5405 | 0.037749 | (Unknown) | (Unknown) | (Unknown) |  | g | 29 | kg | 0.029
market for antimony | 0.0018 | kilogram | ecoinvent_remind_SSP2-PkBudg500_2030 | None | GLO | technosphere | 2 | -6.32 | 0.037749 | (Unknown) | (Unknown) | (Unknown) |  | g | 1.8 | kg | 0.0018
market for glass fibre | 0.013 | kilogram | ecoinvent_remind_SSP2-PkBudg500_2030 | None | GLO | technosphere | 2 | -4.3428 | 0.037749 | (Unknown) | (Unknown) | (Unknown) |  | g | 13 | kg | 0.013
Activity | production of Power module, open, potted, isolating DCDC converter, GT-bat, Short-Term
categories | Power electronics
code | 13AC5F109A5F45E1AF2BADC4F1ADF049
comment | Based on Scalable power electronic inverter unit LCI Model, version 1.01 from Nörderlof et al.
location | EUR
production amount | 1
type | process
unit | unit
Exchanges
name | amount | unit | database | categories | location | type | uncertainty type | loc | scale | shape | minimum | maximum | comment
production of Power module, open, potted, isolating DCDC converter, GT-bat, Short-Term | 1 | unit | GENESIS_2030_GT-bat_PkBudg500 | None | EUR | production | 1 | 1 | (Unknown) | (Unknown) | (Unknown) | (Unknown)
production of potting gel layer, isolating DCDC converter, GT-bat, Short-Term | 0.014 | kilogram | GENESIS_2030_GT-bat_PkBudg500 | None | EUR | technosphere | 1 | 0.014 | (Unknown) | (Unknown) | (Unknown) | (Unknown) |  | kg | 0.02 | kg | 0.02
production of power module, open, wire bonded, isolating DCDC converter, GT-bat, Short-Term | 1 | unit | GENESIS_2030_GT-bat_PkBudg500 | None | EUR | technosphere | 1 | 1 | (Unknown) | (Unknown) | (Unknown) | (Unknown)
market group for electricity, medium voltage | 0.03 | kilowatt hour | ecoinvent_remind_SSP2-PkBudg500_2030 | None | RER | technosphere | 2 | -3.5066 | 0.072284 | (Unknown) | (Unknown) | (Unknown) |  | kWh | 0.03 | kWh | 0.03
Activity | production of potting gel layer, isolating DCDC converter, GT-bat, Short-Term
categories | Power electronics
code | C13AF97C888B4BE89F0745933EA924CD
comment | Based on Scalable power electronic inverter unit LCI Model, version 1.01 from Nörderlof et al.
location | EUR
production amount | 0.014
type | process
unit | kilogram
Exchanges
name | amount | unit | database | categories | location | type | uncertainty type | loc | scale | shape | minimum | maximum | comment
production of potting gel layer, isolating DCDC converter, GT-bat, Short-Term | 0.014 | kilogram | GENESIS_2030_GT-bat_PkBudg500 | None | EUR | production | 1 | 0.014 | (Unknown) | (Unknown) | (Unknown) | (Unknown) |  | kg | 0.014 | kg | 0.014
market for silicone product | 0.014 | kilogram | ecoinvent_remind_SSP2-PkBudg500_2030 | None | RER | technosphere | 2 | -4.2687 | 0.028723 | (Unknown) | (Unknown) | (Unknown) |  | kg | 0.014 | kg | 0.014
market group for electricity, medium voltage | 0.004 | kilowatt hour | ecoinvent_remind_SSP2-PkBudg500_2030 | None | RER | technosphere | 2 | -5.5215 | 0.072284 | (Unknown) | (Unknown) | (Unknown) |  | kWh | 0.004 | kWh | 0.004
Activity | production of power module, open, wire bonded, isolating DCDC converter, GT-bat, Short-Term
categories | Power electronics
code | 5798A3B95D3E4E4499F243B30D2F1D7C
comment | Based on Scalable power electronic inverter unit LCI Model, version 1.01 from Nörderlof et al.
location | EUR
production amount | 1
type | process
unit | unit
Exchanges
name | amount | unit | database | categories | location | type | uncertainty type | loc | scale | shape | minimum | maximum | comment
production of power module, open, wire bonded, isolating DCDC converter, GT-bat, Short-Term | 1 | unit | GENESIS_2030_GT-bat_PkBudg500 | None | EUR | production | 1 | 1 | (Unknown) | (Unknown) | (Unknown) | (Unknown)
production of Copper Wire, isolating DCDC converter, GT-bat, Short-Term | 0.01 | kilogram | GENESIS_2030_GT-bat_PkBudg500 | None | EUR | technosphere | 1 | 0.01 | (Unknown) | (Unknown) | (Unknown) | (Unknown) |  |  |  | kg | 0.01
production of baseplate module with frame, cleaned, isolating DCDC converter, GT-bat, Short-Term | 1 | unit | GENESIS_2030_GT-bat_PkBudg500 | None | EUR | technosphere | 1 | 1 | (Unknown) | (Unknown) | (Unknown) | (Unknown)
market group for electricity, medium voltage | 0.05 | kilowatt hour | ecoinvent_remind_SSP2-PkBudg500_2030 | None | RER | technosphere | 2 | -2.9957 | 0.072284 | (Unknown) | (Unknown) | (Unknown) |  | kWh | 0.05 | kWh | 0.05
Activity | production of Copper Wire, isolating DCDC converter, GT-bat, Short-Term
categories | Power electronics
code | B3D5A06D712D49C5998CA01F9903911D
comment | Based on Scalable power electronic inverter unit LCI Model, version 1.01 from Nörderlof et al.
location | EUR
production amount | 0.01
type | process
unit | kilogram
Exchanges
name | amount | unit | database | categories | location | type | uncertainty type | loc | scale | shape | minimum | maximum | comment
production of Copper Wire, isolating DCDC converter, GT-bat, Short-Term | 0.01 | kilogram | GENESIS_2030_GT-bat_PkBudg500 | None | EUR | production | 1 | 0.01 | (Unknown) | (Unknown) | (Unknown) | (Unknown) |  |  |  | kg | 0.01
market for copper, anode | 0.01 | kilogram | ecoinvent_remind_SSP2-PkBudg500_2030 | None | GLO | technosphere | 1 | 0.01 | (Unknown) | (Unknown) | (Unknown) | (Unknown)
market for wire drawing, copper | 0.01 | kilogram | ecoinvent_remind_SSP2-PkBudg500_2030 | None | GLO | technosphere | 1 | 0.01 | (Unknown) | (Unknown) | (Unknown) | (Unknown)
Activity | production of baseplate module with frame, cleaned, isolating DCDC converter, GT-bat, Short-Term
categories | Power electronics
code | 3C41C52D4EA749E7A975CDAE0A7E3AE1
comment | Based on Scalable power electronic inverter unit LCI Model, version 1.01 from Nörderlof et al.
location | EUR
production amount | 1
type | process
unit | unit
Exchanges
name | amount | unit | database | categories | location | type | uncertainty type | loc | scale | shape | minimum | maximum | comment
production of baseplate module with frame, cleaned, isolating DCDC converter, GT-bat, Short-Term | 1 | unit | GENESIS_2030_GT-bat_PkBudg500 | None | EUR | production | 1 | 1 | (Unknown) | (Unknown) | (Unknown) | (Unknown)
production of baseplate module with frame, isolating DCDC converter, GT-bat, Short-Term | 1 | unit | GENESIS_2030_GT-bat_PkBudg500 | None | EUR | technosphere | 1 | 1 | (Unknown) | (Unknown) | (Unknown) | (Unknown)
market group for electricity, medium voltage | 0.05 | kilowatt hour | ecoinvent_remind_SSP2-PkBudg500_2030 | None | RER | technosphere | 2 | -2.9957 | 0.072284 | (Unknown) | (Unknown) | (Unknown) |  | kWh | 0.05 | kWh | 0.05
Activity | production of baseplate module with frame, isolating DCDC converter, GT-bat, Short-Term
categories | Power electronics
code | F8782FD79B3B4388941E4453BC38303B
comment | Based on Scalable power electronic inverter unit LCI Model, version 1.01 from Nörderlof et al.
location | EUR
production amount | 1
type | process
unit | unit
Exchanges
name | amount | unit | database | categories | location | type | uncertainty type | loc | scale | shape | minimum | maximum | comment
production of baseplate module with frame, isolating DCDC converter, GT-bat, Short-Term | 1 | unit | GENESIS_2030_GT-bat_PkBudg500 | None | EUR | production | 1 | 1 | (Unknown) | (Unknown) | (Unknown) | (Unknown)
production of baseplate module without frame, cleaned, isolating DCDC converter, GT-bat, Short-Term | 0.0038 | square meter | GENESIS_2030_GT-bat_PkBudg500 | None | EUR | technosphere | 1 | 0.0038 | (Unknown) | (Unknown) | (Unknown) | (Unknown)
production of Galvanized terminals, screws and washers, isolating DCDC converter, GT-bat, Short-Term | 0.00055556 | square meter | GENESIS_2030_GT-bat_PkBudg500 | None | EUR | technosphere | 1 | 0.00055556 | (Unknown) | (Unknown) | (Unknown) | (Unknown) |  | g | 3 | assuming 5,4 kg/m2 | 0.00055556
Prodcution of frame with bonded terminals, isolating DCDC converter, GT-bat, Short-Term | 1 | unit | GENESIS_2030_GT-bat_PkBudg500 | None | EUR | technosphere | 1 | 1 | (Unknown) | (Unknown) | (Unknown) | (Unknown)
market for silicone product | 1.8e-05 | kilogram | ecoinvent_remind_SSP2-PkBudg500_2030 | None | RER | technosphere | 2 | -10.9251 | 0.028723 | (Unknown) | (Unknown) | (Unknown) |  | g | 0.018 | kg | 1.8e-05
Activity | Prodcution of frame with bonded terminals, isolating DCDC converter, GT-bat, Short-Term
categories | Power electronics
code | 477D306C547B47F38B1C061C66D84F3F
comment | Based on Scalable power electronic inverter unit LCI Model, version 1.01 from Nörderlof et al.
location | EUR
production amount | 1
type | process
unit | unit
Exchanges
name | amount | unit | database | categories | location | type | uncertainty type | loc | scale | shape | minimum | maximum | comment
Prodcution of frame with bonded terminals, isolating DCDC converter, GT-bat, Short-Term | 1 | unit | GENESIS_2030_GT-bat_PkBudg500 | None | EUR | production | 1 | 1 | (Unknown) | (Unknown) | (Unknown) | (Unknown)
market for injection moulding | 0.04 | kilogram | ecoinvent_remind_SSP2-PkBudg500_2030 | None | GLO | technosphere | 1 | 0.04 | (Unknown) | (Unknown) | (Unknown) | (Unknown) |  |  |  | kg | 0.04
market for polyphenylene sulfide | 0.029 | kilogram | ecoinvent_remind_SSP2-PkBudg500_2030 | None | GLO | technosphere | 2 | -3.5405 | 0.037749 | (Unknown) | (Unknown) | (Unknown) |  | g | 29 | kg | 0.029
market for antimony | 0.0018 | kilogram | ecoinvent_remind_SSP2-PkBudg500_2030 | None | GLO | technosphere | 2 | -6.32 | 0.037749 | (Unknown) | (Unknown) | (Unknown) |  | g | 1.8 | kg | 0.0018
market for glass fibre | 0.013 | kilogram | ecoinvent_remind_SSP2-PkBudg500_2030 | None | GLO | technosphere | 2 | -4.3428 | 0.037749 | (Unknown) | (Unknown) | (Unknown) |  | g | 13 | kg | 0.013
Activity | production of baseplate module without frame, cleaned, isolating DCDC converter, GT-bat, Short-Term
categories | Power electronics
code | 2157ABDC3D95471792A18E52A33E7E1E
comment | Based on Scalable power electronic inverter unit LCI Model, version 1.01 from Nörderlof et al.
location | EUR
production amount | 0.0038
type | process
unit | square meter
Exchanges
name | amount | unit | database | categories | location | type | uncertainty type | loc | scale | shape | minimum | maximum | comment
production of baseplate module without frame, cleaned, isolating DCDC converter, GT-bat, Short-Term | 0.0038 | square meter | GENESIS_2030_GT-bat_PkBudg500 | None | EUR | production | 1 | 0.0038 | (Unknown) | (Unknown) | (Unknown) | (Unknown) |  |  | 0.089
production of baseplate module without frame, isolating DCDC converter, GT-bat, Short-Term | 0.0038 | square meter | GENESIS_2030_GT-bat_PkBudg500 | None | EUR | technosphere | 1 | 0.0038 | (Unknown) | (Unknown) | (Unknown) | (Unknown) |  |  | 0.089
market for acetone, liquid | 0.0003 | kilogram | ecoinvent_remind_SSP2-PkBudg500_2030 | None | RER | technosphere | 2 | -8.1117 | 0.20928 | (Unknown) | (Unknown) | (Unknown) |  | g | 0.3 | kg | 0.0003
market for isopropanol | 0.0003 | kilogram | ecoinvent_remind_SSP2-PkBudg500_2030 | None | RER | technosphere | 2 | -8.1117 | 0.20928 | (Unknown) | (Unknown) | (Unknown) |  | g | 0.3 | kg | 0.0003
Activity | production of baseplate module without frame, isolating DCDC converter, GT-bat, Short-Term
categories | Power electronics
code | 7B131FFACC564EC8963F7F935C258D82
comment | Based on Scalable power electronic inverter unit LCI Model, version 1.01 from Nörderlof et al.
location | EUR
production amount | 0.0038
type | process
unit | square meter
Exchanges
name | amount | unit | database | categories | location | type | uncertainty type | loc | scale | shape | minimum | maximum | comment
production of baseplate module without frame, isolating DCDC converter, GT-bat, Short-Term | 0.0038 | square meter | GENESIS_2030_GT-bat_PkBudg500 | None | EUR | production | 1 | 0.0038 | (Unknown) | (Unknown) | (Unknown) | (Unknown) |  | m2 | 0.089
production of DCB, with IGBT chips attached, isolating DCDC converter, GT-bat, Short-Term | 0.0014 | square meter | GENESIS_2030_GT-bat_PkBudg500 | None | EUR | technosphere | 1 | 0.0014 | (Unknown) | (Unknown) | (Unknown) | (Unknown) |  | m² | 0.037
production of baseplate, to furnace, isolating DCDC converter, GT-bat, Short-Term | 0.0038 | square meter | GENESIS_2030_GT-bat_PkBudg500 | None | EUR | technosphere | 1 | 0.0038 | (Unknown) | (Unknown) | (Unknown) | (Unknown) |  | m² | 0.089
market group for electricity, medium voltage | 0.09 | kilowatt hour | ecoinvent_remind_SSP2-PkBudg500_2030 | None | RER | technosphere | 2 | -2.4079 | 0.097082 | (Unknown) | (Unknown) | (Unknown) |  | kWh | 0.09 | kWh | 0.09
market for nitrogen, liquid | 0.2 | kilogram | ecoinvent_remind_SSP2-PkBudg500_2030 | None | RER | technosphere | 2 | -1.6094 | 0.097082 | (Unknown) | (Unknown) | (Unknown) |  | kg | 0.2
Activity | production of baseplate, to furnace, isolating DCDC converter, GT-bat, Short-Term
categories | Power electronics
code | 91E2D3FC7C49441AAFEB1B97954FFE3C
comment | Based on Scalable power electronic inverter unit LCI Model, version 1.01 from Nörderlof et al.
location | EUR
production amount | 0.0014
type | process
unit | square meter
Exchanges
name | amount | unit | database | categories | location | type | uncertainty type | loc | scale | shape | minimum | maximum | comment
production of baseplate, to furnace, isolating DCDC converter, GT-bat, Short-Term | 0.0014 | square meter | GENESIS_2030_GT-bat_PkBudg500 | None | EUR | production | 1 | 0.0014 | (Unknown) | (Unknown) | (Unknown) | (Unknown) |  |  | 0.089
production of baseplate, cleaned and baked, isolating DCDC converter, GT-bat, Short-Term | 0.0014 | square meter | GENESIS_2030_GT-bat_PkBudg500 | None | EUR | technosphere | 1 | 0.0014 | (Unknown) | (Unknown) | (Unknown) | (Unknown) |  |  | 0.089
market group for electricity, medium voltage | 0.01 | kilowatt hour | ecoinvent_remind_SSP2-PkBudg500_2030 | None | RER | technosphere | 2 | -4.6052 | 0.20928 | (Unknown) | (Unknown) | (Unknown) |  | kWh | 0.01 | kWh | 0.01
market for dipropylene glycol monomethyl ether | 0.0003 | kilogram | ecoinvent_remind_SSP2-PkBudg500_2030 | None | RER | technosphere | 2 | -8.1117 | 0.20928 | (Unknown) | (Unknown) | (Unknown) |  | g | 0.3 | kg | 0.0003
market for monoethanolamine | 0.0001 | kilogram | ecoinvent_remind_SSP2-PkBudg500_2030 | None | GLO | technosphere | 2 | -9.2103 | 0.20928 | (Unknown) | (Unknown) | (Unknown) |  | g | 0.1 | kg | 0.0001
market for water, deionised | 0.0017 | kilogram | ecoinvent_remind_SSP2-PkBudg500_2030 | None | Europe without Switzerland | technosphere | 2 | -6.3771 | 0.20928 | (Unknown) | (Unknown) | (Unknown) |  | g | 1.7 | kg | 0.0017
Solder paste waste | 0.0004 | kilogram | GENESIS_2030_GT-bat_PkBudg500 | None | Europe without Switzerland | technosphere | 2 | -7.824 | 0.20928 | (Unknown) | (Unknown) | (Unknown) |  | g | 0.4 | kg | 0.0004
Activity | production of baseplate, cleaned and baked, isolating DCDC converter, GT-bat, Short-Term
categories | Power electronics
code | EEFB30A941AB47FF87158130262C034B
comment | Based on Scalable power electronic inverter unit LCI Model, version 1.01 from Nörderlof et al.
location | EUR
production amount | 0.0038
type | process
unit | square meter
Exchanges
name | amount | unit | database | categories | location | type | uncertainty type | loc | scale | shape | minimum | maximum | comment
production of baseplate, cleaned and baked, isolating DCDC converter, GT-bat, Short-Term | 0.0038 | square meter | GENESIS_2030_GT-bat_PkBudg500 | None | EUR | production | 1 | 0.0038 | (Unknown) | (Unknown) | (Unknown) | (Unknown)
production of baseplate, nickel plated, isolating DCDC converter, GT-bat, Short-Term | 0.0038 | square meter | GENESIS_2030_GT-bat_PkBudg500 | None | EUR | technosphere | 1 | 0.0038 | (Unknown) | (Unknown) | (Unknown) | (Unknown)
market group for electricity, medium voltage | 0.23 | kilowatt hour | ecoinvent_remind_SSP2-PkBudg500_2030 | None | RER | technosphere | 2 | -1.4697 | 0.20928 | (Unknown) | (Unknown) | (Unknown) |  | kWh | 0.23
market for water, deionised | 0.0005 | kilogram | ecoinvent_remind_SSP2-PkBudg500_2030 | None | Europe without Switzerland | technosphere | 2 | -7.6009 | 0.20928 | (Unknown) | (Unknown) | (Unknown) |  | g | 0.5 | kg | 0.0005
market for isopropanol | 0.0006 | kilogram | ecoinvent_remind_SSP2-PkBudg500_2030 | None | RER | technosphere | 2 | -7.4186 | 0.20928 | (Unknown) | (Unknown) | (Unknown) |  | g | 0.6 | kg | 0.0006
Solder paste waste | 0.0006 | kilogram | GENESIS_2030_GT-bat_PkBudg500 | None | Europe without Switzerland | technosphere | 2 | -7.4186 | 0.20928 | (Unknown) | (Unknown) | (Unknown) |  | g | 0.6 | kg | 0.0006
Activity | production of baseplate, nickel plated, isolating DCDC converter, GT-bat, Short-Term
categories | Power electronics
code | 4A69753838334C07B20461ACED4CF2D7
comment | Based on Scalable power electronic inverter unit LCI Model, version 1.01 from Nörderlof et al. | [14 empty] | nickel
location | EUR | [14 empty] | density | 8900 | kg/m3
production amount | 0.05 | [14 empty] | layer thickness | 5e-06 | m
type | process | [14 empty] | so | 0.0445 | kg/m2
unit | square meter
Exchanges | [15 empty] | conversion
name | amount | unit | database | categories | location | type | uncertainty type | loc | scale | shape | minimum | maximum | comment |  |  | 0.1 | m2 | 0.00445 | kg
production of baseplate, nickel plated, isolating DCDC converter, GT-bat, Short-Term | 0.05 | square meter | GENESIS_2030_GT-bat_PkBudg500 | None | EUR | production | 1 | 0.05 | (Unknown) | (Unknown) | (Unknown) | (Unknown) |  | dm2 | 5
production of cleaned bus bars, contacts, plates and foils, isolating DCDC converter, GT-bat, Short-Term | 0.05 | square meter | GENESIS_2030_GT-bat_PkBudg500 | None | EUR | technosphere | 1 | 0.05 | 0.072284 | (Unknown) | (Unknown) | (Unknown) |  | dm2 | 5
production of nickel in plated layer, isolating DCDC converter, GT-bat, Short-Term | 0.00445 | kilogram | GENESIS_2030_GT-bat_PkBudg500 | None | EUR | technosphere | 1 | 0.00445 | 0.072284 | (Unknown) | (Unknown) | (Unknown)
market for water, deionised | 0.8 | kilogram | ecoinvent_remind_SSP2-PkBudg500_2030 | None | Europe without Switzerland | technosphere | 2 | -0.22314 | 0.072284 | (Unknown) | (Unknown) | (Unknown) |  | nickel in sulfanate is zero
market for wastewater, average | 0.0008 | cubic meter | ecoinvent_remind_SSP2-PkBudg500_2030 | None | Europe without Switzerland | technosphere | 2 | -7.1309 | 0.072284 | (Unknown) | (Unknown) | (Unknown)
Activity | production of cleaned bus bars, contacts, plates and foils, isolating DCDC converter, GT-bat, Short-Term
categories | Power electronics
code | D276E12C72384623A04A0882055DB50D
comment | Based on Scalable power electronic inverter unit LCI Model, version 1.01 from Nörderlof et al.
location | EUR
production amount | 0.05
type | process
unit | square meter
Exchanges
name | amount | unit | database | categories | location | type | uncertainty type | loc | scale | shape | minimum | maximum | comment
production of cleaned bus bars, contacts, plates and foils, isolating DCDC converter, GT-bat, Short-Term | 0.05 | square meter | GENESIS_2030_GT-bat_PkBudg500 | None | EUR | production | 1 | 0.05 | (Unknown) | (Unknown) | (Unknown) | (Unknown) |  | dm2 | 5
production of copper bus bars, contacts, plates and foils | 0.25 | kilogram | GENESIS_2030_GT-bat_PkBudg500 | None | EUR | technosphere | 1 | 0.25 | (Unknown) | (Unknown) | (Unknown) | (Unknown) |  |  | 0.93 | error in their units assuming the weight and area they give corresponds
market group for electricity, medium voltage | 0.06 | kilowatt hour | ecoinvent_remind_SSP2-PkBudg500_2030 | None | RER | technosphere | 2 | -2.8134 | 0.072284 | (Unknown) | (Unknown) | (Unknown) |  | kWh | 0.06
market for sodium hydroxide, without water, in 50% solution state | 0.001 | kilogram | ecoinvent_remind_SSP2-PkBudg500_2030 | None | GLO | technosphere | 2 | -6.9078 | 0.072284 | (Unknown) | (Unknown) | (Unknown) |  | g | 1 | kg | 0.001
market for sulfuric acid | 0.002 | kilogram | ecoinvent_remind_SSP2-PkBudg500_2030 | None | RER | technosphere | 2 | -6.2146 | 0.072284 | (Unknown) | (Unknown) | (Unknown) |  | g | 2 | kg | 0.002
market for water, deionised | 2.1 | kilogram | ecoinvent_remind_SSP2-PkBudg500_2030 | None | Europe without Switzerland | technosphere | 2 | 0.74194 | 0.072284 | (Unknown) | (Unknown) | (Unknown) |  | kg | 2.1 | kg | 2.1
market for wastewater, average | 0.0021 | cubic meter | ecoinvent_remind_SSP2-PkBudg500_2030 | None | Europe without Switzerland | technosphere | 2 | -6.1658 | 0.072284 | (Unknown) | (Unknown) | (Unknown) |  | dm³ | 2.1 | m3 | 0.0021
Activity | production of DCB, with IGBT chips attached, isolating DCDC converter, GT-bat, Short-Term
categories | Power electronics
code | E052D7D0B28B46BA9893A5DD40C07D64
comment | Based on Scalable power electronic inverter unit LCI Model, version 1.01 from Nörderlof et al.
location | EUR
production amount | 0.0014
type | process
unit | square meter
Exchanges
name | amount | unit | database | categories | location | type | uncertainty type | loc | scale | shape | minimum | maximum | comment
production of DCB, with IGBT chips attached, isolating DCDC converter, GT-bat, Short-Term | 0.0014 | square meter | GENESIS_2030_GT-bat_PkBudg500 | None | EUR | production | 1 | 0.0014 | (Unknown) | (Unknown) | (Unknown) | (Unknown)
production of DCB substrate, to furnace, isolating DCDC converter, GT-bat, Short-Term | 0.0014 | square meter | GENESIS_2030_GT-bat_PkBudg500 | None | EUR | technosphere | 1 | 0.0014 | (Unknown) | (Unknown) | (Unknown) | (Unknown)
production of diced IGBT chips, isolating DCDC converter, GT-bat, Short-Term | 0.00027 | square meter | GENESIS_2030_GT-bat_PkBudg500 | None | EUR | technosphere | 1 | 0.00027 | (Unknown) | (Unknown) | (Unknown) | (Unknown)
market group for electricity, medium voltage | 0.03 | kilowatt hour | ecoinvent_remind_SSP2-PkBudg500_2030 | None | RER | technosphere | 2 | -3.5066 | 0.20928 | (Unknown) | (Unknown) | (Unknown) |  | kWh | 0.03
Activity | production of diced IGBT chips, isolating DCDC converter, GT-bat, Short-Term
categories | Power electronics
code | 37B946AD5BD940A2ACAD48B85A0F9C34
comment | Based on Scalable power electronic inverter unit LCI Model, version 1.01 from Nörderlof et al.
location | EUR
production amount | 0.00027
type | process
unit | square meter
Exchanges
name | amount | unit | database | categories | location | type | uncertainty type | loc | scale | shape | minimum | maximum | comment
production of diced IGBT chips, isolating DCDC converter, GT-bat, Short-Term | 0.00027 | square meter | GENESIS_2030_GT-bat_PkBudg500 | None | EUR | production | 1 | 0.00027 | (Unknown) | (Unknown) | (Unknown) | (Unknown) | value corrected KD 08.05.23
wafer production, fabricated, for integrated circuit | 0.00027 | square meter | ecoinvent_remind_SSP2-PkBudg500_2030 | None | GLO | technosphere | 2 | -8.2171 | 0.037749 | (Unknown) | (Unknown) | (Unknown) | value corrected KD 08.05.23
Activity | production of DCB substrate, to furnace, isolating DCDC converter, GT-bat, Short-Term
categories | Power electronics
code | 689F7AD781AB4EC995106396A44F6BA5
comment | Based on Scalable power electronic inverter unit LCI Model, version 1.01 from Nörderlof et al.
location | EUR
production amount | 0.0014
type | process
unit | square meter
Exchanges
name | amount | unit | database | categories | location | type | uncertainty type | loc | scale | shape | minimum | maximum | comment
production of DCB substrate, to furnace, isolating DCDC converter, GT-bat, Short-Term | 0.0014 | square meter | GENESIS_2030_GT-bat_PkBudg500 | None | EUR | production | 1 | 0.0014 | (Unknown) | (Unknown) | (Unknown) | (Unknown)
production of DCB substrate, cleaned and baked, isolating DCDC converter, GT-bat, Short-Term | 0.0014 | square meter | GENESIS_2030_GT-bat_PkBudg500 | None | EUR | technosphere | 1 | 0.0014 | (Unknown) | (Unknown) | (Unknown) | (Unknown) |  |  | 0.0014
market group for electricity, medium voltage | 0.01 | kilowatt hour | ecoinvent_remind_SSP2-PkBudg500_2030 | None | RER | technosphere | 2 | -4.6052 | 0.20928 | (Unknown) | (Unknown) | (Unknown) |  | kWh | 0.01 | kWh | 0.01
market for dipropylene glycol monomethyl ether | 0.0003 | kilogram | ecoinvent_remind_SSP2-PkBudg500_2030 | None | RER | technosphere | 2 | -8.1117 | 0.20928 | (Unknown) | (Unknown) | (Unknown) |  | g | 0.3 | kg | 0.0003
market for monoethanolamine | 0.0001 | kilogram | ecoinvent_remind_SSP2-PkBudg500_2030 | None | GLO | technosphere | 2 | -9.2103 | 0.20928 | (Unknown) | (Unknown) | (Unknown) |  | g | 0.1 | kg | 0.0001
market for water, deionised | 0.0017 | kilogram | ecoinvent_remind_SSP2-PkBudg500_2030 | None | Europe without Switzerland | technosphere | 2 | -6.3771 | 0.20928 | (Unknown) | (Unknown) | (Unknown) |  | g | 1.7 | kg | 0.0017
Solder paste waste | 0.0004 | kilogram | GENESIS_2030_GT-bat_PkBudg500 | None | Europe without Switzerland | technosphere | 2 | -7.824 | 0.20928 | (Unknown) | (Unknown) | (Unknown) |  | g | 0.4 | kg | 0.0004
Activity | production of DCB substrate, cleaned and baked, isolating DCDC converter, GT-bat, Short-Term
categories | Power electronics
code | EB0655AF6B69476E8D2A1E49060832C6
comment | Based on Scalable power electronic inverter unit LCI Model, version 1.01 from Nörderlof et al.
location | EUR
production amount | 0.0014
type | process
unit | square meter
Exchanges
name | amount | unit | database | categories | location | type | uncertainty type | loc | scale | shape | minimum | maximum | comment
production of DCB substrate, cleaned and baked, isolating DCDC converter, GT-bat, Short-Term | 0.0014 | square meter | GENESIS_2030_GT-bat_PkBudg500 | None | EUR | production | 1 | 0.0014 | (Unknown) | (Unknown) | (Unknown) | (Unknown)
production of DCB, patterned, nickel plated, isolating DCDC converter, GT-bat, Short-Term | 0.0014 | square meter | GENESIS_2030_GT-bat_PkBudg500 | None | EUR | technosphere | 1 | 0.0014 | (Unknown) | (Unknown) | (Unknown) | (Unknown) |  |  | 0.0014
market group for electricity, medium voltage | 0.23 | kilowatt hour | ecoinvent_remind_SSP2-PkBudg500_2030 | None | RER | technosphere | 2 | -1.4697 | 0.20928 | (Unknown) | (Unknown) | (Unknown) |  | kWh | 0.23
market for water, deionised | 0.0005 | kilogram | ecoinvent_remind_SSP2-PkBudg500_2030 | None | Europe without Switzerland | technosphere | 2 | -7.6009 | 0.20928 | (Unknown) | (Unknown) | (Unknown) |  | g | 0.5 | kg | 0.0005
market for isopropanol | 0.0005 | kilogram | ecoinvent_remind_SSP2-PkBudg500_2030 | None | RER | technosphere | 2 | -7.6009 | 0.20928 | (Unknown) | (Unknown) | (Unknown) |  | g | 0.6 | kg | 0.0005
Solder paste waste | 0.0006 | kilogram | GENESIS_2030_GT-bat_PkBudg500 | None | Europe without Switzerland | technosphere | 2 | -7.4186 | 0.20928 | (Unknown) | (Unknown) | (Unknown) |  | g | 0.6 | kg | 0.0006
Activity | production of DCB, patterned, nickel plated, isolating DCDC converter, GT-bat, Short-Term
categories | Power electronics
code | 95160FF5D846494BA66B7E0D5648D10E
comment | Based on Scalable power electronic inverter unit LCI Model, version 1.01 from Nörderlof et al.
location | EUR
production amount | 0.00247 | [15 empty] | nickel
type | process | [15 empty] | density | 8900 | kg/m3
unit | square meter | [15 empty] | layer thickness | 5e-06 | m
Exchanges | [16 empty] | so | 0.0445 | kg/m2
name | amount | unit | database | categories | location | type | uncertainty type | loc | scale | shape | minimum | maximum | comment
production of DCB, patterned, nickel plated, isolating DCDC converter, GT-bat, Short-Term | 0.00247 | square meter | GENESIS_2030_GT-bat_PkBudg500 | None | EUR | production | 1 | 0.00247 | (Unknown) | (Unknown) | (Unknown) | (Unknown) |  | dm2 | 0.247 |  | conversion
production of DCB, patterned, isolating DCDC converter, GT-bat, Short-Term | 0.00247 | square meter | GENESIS_2030_GT-bat_PkBudg500 | None | EUR | technosphere | 1 | 0.00247 | 0.072284 | (Unknown) | (Unknown) | (Unknown) |  | dm2 | 0.247 |  | 0.1 | m2 | 0.00445 | kg
production of nickel in plated layer, isolating DCDC converter, GT-bat, Short-Term | 0.00445 | kilogram | GENESIS_2030_GT-bat_PkBudg500 | None | EUR | technosphere | 1 | 0.00445 | 0.072284 | (Unknown) | (Unknown) | (Unknown)
market for water, deionised | 0.8 | kilogram | ecoinvent_remind_SSP2-PkBudg500_2030 | None | Europe without Switzerland | technosphere | 2 | -0.22314 | 0.072284 | (Unknown) | (Unknown) | (Unknown) |  | kg | 0.8
market for nickel-rich materials | 1e-08 | kilogram | ecoinvent_remind_SSP2-PkBudg500_2030 | None | GLO | technosphere | 2 | -18.4207 | 0.072284 | (Unknown) | (Unknown) | (Unknown) |  | mg | 1e-05 | kg | 1e-08
market for wastewater, average | 0.0008 | cubic meter | ecoinvent_remind_SSP2-PkBudg500_2030 | None | Europe without Switzerland | technosphere | 2 | -7.1309 | 0.072284 | (Unknown) | (Unknown) | (Unknown) |  | dm³ | 0.8 | m3 | 0.0008
Activity | production of DCB, patterned, isolating DCDC converter, GT-bat, Short-Term
categories | Power electronics
code | 34B00824E6EF42BF8B9BCD0642B5094D
comment | Based on Scalable power electronic inverter unit LCI Model, version 1.01 from Nörderlof et al.
location | EUR
production amount | 0.0014
type | process
unit | square meter
Exchanges
name | amount | unit | database | categories | location | type | uncertainty type | loc | scale | shape | minimum | maximum | comment
production of DCB, patterned, isolating DCDC converter, GT-bat, Short-Term | 0.0014 | square meter | GENESIS_2030_GT-bat_PkBudg500 | None | EUR | production | 1 | 0.0014 | (Unknown) | (Unknown) | (Unknown) | (Unknown) |  |  | 0.0014
production of DCB, before etching, isolating DCDC converter, GT-bat, Short-Term | 0.0014 | square meter | GENESIS_2030_GT-bat_PkBudg500 | None | EUR | technosphere | 1 | 0.0014 | (Unknown) | (Unknown) | (Unknown) | (Unknown) |  |  | 0.0014
market group for electricity, medium voltage | 0.018 | kilowatt hour | ecoinvent_remind_SSP2-PkBudg500_2030 | None | RER | technosphere | 2 | -4.0174 | 0.225 | (Unknown) | (Unknown) | (Unknown) |  | kWh | 0.018
market for acetone, liquid | 0.0008 | kilogram | ecoinvent_remind_SSP2-PkBudg500_2030 | None | RER | technosphere | 2 | -7.1309 | 0.225 | (Unknown) | (Unknown) | (Unknown) |  | kg | 0.0008
market for potassium carbonate | 0.0018 | kilogram | ecoinvent_remind_SSP2-PkBudg500_2030 | None | GLO | technosphere | 2 | -6.32 | 0.225 | (Unknown) | (Unknown) | (Unknown) |  | kg | 0.0018
market for isopropanol | 0.0008 | kilogram | ecoinvent_remind_SSP2-PkBudg500_2030 | None | RER | technosphere | 2 | -7.1309 | 0.225 | (Unknown) | (Unknown) | (Unknown) |  | kg | 0.0008
market for chemical, organic | 0.0006 | kilogram | ecoinvent_remind_SSP2-PkBudg500_2030 | None | GLO | technosphere | 2 | -7.4186 | 0.225 | (Unknown) | (Unknown) | (Unknown) |  | kg | 0.0006
market for potassium hydroxide | 0.0018 | kilogram | ecoinvent_remind_SSP2-PkBudg500_2030 | None | GLO | technosphere | 2 | -6.32 | 0.225 | (Unknown) | (Unknown) | (Unknown) |  | kg | 0.0018
market for water, deionised | 0.0326 | kilogram | ecoinvent_remind_SSP2-PkBudg500_2030 | None | Europe without Switzerland | technosphere | 2 | -3.4234 | 0.225 | (Unknown) | (Unknown) | (Unknown) |  | kg | 0.0326
NMVOC, non-methane volatile organic compounds, unspecified origin | 0.0003 | kilogram | biosphere3 | air | None | biosphere | 2 | -8.1117 | 0.225 | (Unknown) | (Unknown) | (Unknown) |  | kg | 0.0003
Solder paste waste | 0.0058 | kilogram | GENESIS_2030_GT-bat_PkBudg500 | None | Europe without Switzerland | technosphere | 2 | -5.1499 | 0.225 | (Unknown) | (Unknown) | (Unknown) |  | kg | 0.0058
Activity | production of DCB, before etching, isolating DCDC converter, GT-bat, Short-Term
categories | Power electronics
code | 4F507C539B8F4E1DA08AAF69B55887F0
comment | Based on Scalable power electronic inverter unit LCI Model, version 1.01 from Nörderlof et al.
location | EUR
production amount | 0.0014
type | process
unit | square meter
Exchanges
name | amount | unit | database | categories | location | type | uncertainty type | loc | scale | shape | minimum | maximum | comment
production of DCB, before etching, isolating DCDC converter, GT-bat, Short-Term | 0.0014 | square meter | GENESIS_2030_GT-bat_PkBudg500 | None | EUR | production | 1 | 0.0014 | (Unknown) | (Unknown) | (Unknown) | (Unknown)
production of Alumina substrate, isolating DCDC converter, GT-bat, Short-Term | 0.0014 | square meter | GENESIS_2030_GT-bat_PkBudg500 | None | EUR | technosphere | 1 | 0.0014 | 0.028723 | (Unknown) | (Unknown) | (Unknown) |  | m² | 0.0014
production of copper bus bars, contacts, plates and foils | 0.014 | kg | GENESIS_2030_GT-bat_PkBudg500 | None | EUR | technosphere | 1 | 0.014 | 0.028723 | (Unknown) | (Unknown) | (Unknown) |  | g | 14 | kg | 0.014
market group for electricity, medium voltage | 0.001 | kilowatt hour | ecoinvent_remind_SSP2-PkBudg500_2030 | None | RER | technosphere | 2 | -6.9078 | 0.20928 | (Unknown) | (Unknown) | (Unknown) |  | kWh | 0.001
market group for electricity, medium voltage | 0.08 | kilowatt hour | ecoinvent_remind_SSP2-PkBudg500_2030 | None | RER | technosphere | 2 | -2.5257 | 0.20928 | (Unknown) | (Unknown) | (Unknown) |  | kWh | 0.08
market group for electricity, medium voltage | 0.02 | kilowatt hour | ecoinvent_remind_SSP2-PkBudg500_2030 | None | RER | technosphere | 2 | -3.912 | 0.096437 | (Unknown) | (Unknown) | (Unknown) |  | kWh | 0.02
market for acetone, liquid | 0.0001 | kilogram | ecoinvent_remind_SSP2-PkBudg500_2030 | None | RER | technosphere | 2 | -9.2103 | 0.20928 | (Unknown) | (Unknown) | (Unknown) |  | g | 0.1 | kg | 0.0001
market for water, deionised | 0.001 | kilogram | ecoinvent_remind_SSP2-PkBudg500_2030 | None | Europe without Switzerland | technosphere | 2 | -6.9078 | 0.20928 | (Unknown) | (Unknown) | (Unknown) |  | kg | 0.001
market for hydrochloric acid, without water, in 30% solution state | 0.0002 | kilogram | ecoinvent_remind_SSP2-PkBudg500_2030 | None | RoW | technosphere | 2 | -8.5172 | 0.20928 | (Unknown) | (Unknown) | (Unknown) |  | g | 0.2 | kg | 0.0002
market for isopropanol | 0.0004 | kilogram | ecoinvent_remind_SSP2-PkBudg500_2030 | None | RER | technosphere | 2 | -7.824 | 0.20928 | (Unknown) | (Unknown) | (Unknown) |  | g | 0.4 | kg | 0.0004
market for nitrogen, liquid | 0.2 | kilogram | ecoinvent_remind_SSP2-PkBudg500_2030 | None | RER | technosphere | 2 | -1.6094 | 0.20928 | (Unknown) | (Unknown) | (Unknown) |  | kg | 0.2
Solder paste waste | 0.00068 | kilogram | GENESIS_2030_GT-bat_PkBudg500 | None | Europe without Switzerland | technosphere | 2 | -7.2934 | 0.20928 | (Unknown) | (Unknown) | (Unknown) |  | kg | 0.00068
Activity | production of Alumina substrate, isolating DCDC converter, GT-bat, Short-Term
categories | Power electronics
code | 7BB95A3BB49E400088DED23575A50E3B
comment | Based on Scalable power electronic inverter unit LCI Model, version 1.01 from Nörderlof et al.
location | EUR
production amount | 0.0014
type | process
unit | square meter
Exchanges
name | amount | unit | database | categories | location | type | uncertainty type | loc | scale | shape | minimum | maximum | comment
production of Alumina substrate, isolating DCDC converter, GT-bat, Short-Term | 0.0014 | square meter | GENESIS_2030_GT-bat_PkBudg500 | None | EUR | production | 1 | 0.0014 | (Unknown) | (Unknown) | (Unknown) | (Unknown) |  | m² | 0.002
market for aluminium oxide, metallurgical | 0.003 | kilogram | ecoinvent_remind_SSP2-PkBudg500_2030 | None | RoW | technosphere | 2 | -5.8091 | 0.22517 | (Unknown) | (Unknown) | (Unknown) |  | kg | 0.003
market group for electricity, medium voltage | 0.028 | kilowatt hour | ecoinvent_remind_SSP2-PkBudg500_2030 | None | RER | technosphere | 2 | -3.5756 | 0.22517 | (Unknown) | (Unknown) | (Unknown) |  | kWh | 0.028
acrylic dispersion production, product in 65% solution state | 4.7e-05 | kilogram | ecoinvent_remind_SSP2-PkBudg500_2030 | None | RER | technosphere | 2 | -9.9654 | 0.22517 | (Unknown) | (Unknown) | (Unknown) |  | g | 0.047 | kg | 4.7e-05
market for glycerine | 0.0002 | kilogram | ecoinvent_remind_SSP2-PkBudg500_2030 | None | RER | technosphere | 2 | -8.5172 | 0.22517 | (Unknown) | (Unknown) | (Unknown) |  | kg | 0.0002
acrylic binder production, product in 34% solution state | 0.0002 | kilogram | ecoinvent_remind_SSP2-PkBudg500_2030 | None | RER | technosphere | 2 | -8.5172 | 0.22517 | (Unknown) | (Unknown) | (Unknown) |  | kg | 0.0002
market for water, ultrapure | 0.0017 | kilogram | ecoinvent_remind_SSP2-PkBudg500_2030 | None | RER | technosphere | 2 | -6.3771 | 0.22517 | (Unknown) | (Unknown) | (Unknown) |  | kg | 0.0017
Ammonia | 9.5e-06 | kilogram | biosphere3 | air | None | biosphere | 2 | -11.5642 | 0.10344 | (Unknown) | (Unknown) | (Unknown) |  | g | 0.0095 | kg | 9.5e-06
Carbon dioxide, fossil | 0.0001 | kilogram | biosphere3 | air | None | biosphere | 2 | -9.2103 | 0.10344 | (Unknown) | (Unknown) | (Unknown) |  | g | 0.1 | kg | 0.0001
Carbon monoxide, fossil | 6.6e-05 | kilogram | biosphere3 | air | None | biosphere | 2 | -9.6259 | 0.10344 | (Unknown) | (Unknown) | (Unknown) |  | g | 0.066 | kg | 6.6e-05
NMVOC, non-methane volatile organic compounds, unspecified origin | 3.8e-05 | kilogram | biosphere3 | air | None | biosphere | 2 | -10.1779 | 0.10344 | (Unknown) | (Unknown) | (Unknown) |  | g | 0.038 | kg | 3.8e-05
Hazardous waste incineration | 0.0005 | kilogram | GENESIS_2030_GT-bat_PkBudg500 | None | Europe without Switzerland | technosphere | 2 | -7.6009 | 0.11269 | (Unknown) | (Unknown) | (Unknown) |  | kg | 0.0005

## 2C. GENERATOR DRIVE INVERTER
cutoff | 13 | [11 empty] | 4C0EEF25815040C5B57957003386C864
Activity | production of generator traction drive inverter ACDC, GT-bat, Short-Term
categories | Power electronics
code | 87364B85F6524C65BBCB2B7463B7224C
comment | Table B1 of GENESIS_LCI_power_elec_drives_short-term_v01.xlsx. 1 unit corresponds to 4.4 kg of DC/AC grid inverter
location | EUR
production amount | 1
type | process
unit | unit
Exchanges
name | amount | unit | database | categories | location | type | uncertainty type | loc | scale | shape | minimum | maximum | comment
production of generator traction drive inverter ACDC, GT-bat, Short-Term | 1 | unit | GENESIS_2030_GT-bat_PkBudg500 | None | EUR | production | 1 | 1 | (Unknown) | (Unknown) | (Unknown) | (Unknown)
production of driver board, assembled | 0.078 | kilogram | GENESIS_2030_GT-bat_PkBudg500 | None | EUR | technosphere | 1 | 0.078 | (Unknown) | (Unknown) | (Unknown) | (Unknown) |  |  | Driver board, assembled | g | 78 | kg | 0.078
production of logic board, assembled, with connector | 0.098 | kilogram | GENESIS_2030_GT-bat_PkBudg500 | None | EUR | technosphere | 1 | 0.098 | (Unknown) | (Unknown) | (Unknown) | (Unknown) |  |  | Logic board, assembled, with connector | g | 98 | kg | 0.098
capacitor production, auxilliaries and energy use | 5.35 | kilogram | ecoinvent_remind_SSP2-PkBudg500_2030 | None | GLO | technosphere | 1 | 5.35 | (Unknown) | (Unknown) | (Unknown) | (Unknown) |  |  | DC link capacitor | kg | 5.35 | kg | 5.35
production of IGBT power module, complete, generator traction drive inverter ACDC, GT-bat, Short-Term | 7.75 | kilogram | GENESIS_2030_GT-bat_PkBudg500 | None | EUR | technosphere | 1 | 7.75 | (Unknown) | (Unknown) | (Unknown) | (Unknown) |  |  | IGBT power module, complete | kg | 7.75 | kg | 7.75
production of Galvanized terminals, screws and washers, generator traction drive inverter ACDC, GT-bat, Short-Term | 2.0781 | square meter | GENESIS_2030_GT-bat_PkBudg500 | None | EUR | technosphere | 1 | 2.0781 | (Unknown) | (Unknown) | (Unknown) | (Unknown) |  | see assumption about kg/m2 in "Reusable" | Galvanized screws and washers | g | 1330 | m2 | 2.0781 | 0.64 | kg/m2
production of plated cable glands, generator traction drive inverter ACDC, GT-bat, Short-Term | 3.564 | kilogram | GENESIS_2030_GT-bat_PkBudg500 | None | EUR | technosphere | 1 | 3.564 | (Unknown) | (Unknown) | (Unknown) | (Unknown) |  |  | Plated cable glands | g | 3564 | kg | 3.564
market for nylon 6, glass-filled | 0.037 | kilogram | ecoinvent_remind_SSP2-PkBudg500_2030 | None | RER | technosphere | 1 | 0.037 | (Unknown) | (Unknown) | (Unknown) | (Unknown) | Lamellar inserts(for glands) |  | Lamellar inserts(for glands) | g | 37 | kg | 0.037
market for silicone product | 0.147 | kilogram | ecoinvent_remind_SSP2-PkBudg500_2030 | None | RER | technosphere | 1 | 0.147 | (Unknown) | (Unknown) | (Unknown) | (Unknown) | O-rings and gland seals (for glands) |  | O-rings and gland seals (for glands) | g | 147 | kg | 0.147
market for nylon 6, glass-filled | 0.002 | kilogram | ecoinvent_remind_SSP2-PkBudg500_2030 | None | RER | technosphere | 1 | 0.002 | (Unknown) | (Unknown) | (Unknown) | (Unknown) | Nylon distance spacers |  | Nylon distance spacers | g | 2 | kg | 0.002
extrusion, plastic pipes | 0.002 | kilogram | ecoinvent_remind_SSP2-PkBudg500_2030 | None | RER | technosphere | 1 | 0.002 | (Unknown) | (Unknown) | (Unknown) | (Unknown) | Nylon distance spacers |  | Nylon distance spacers | g | 2 | kg | 0.002
Bus bar, laminated | 3.57 | kilogram | GENESIS_2030_GT-bat_PkBudg500 | None | EUR | technosphere | 1 | 3.57 | (Unknown) | (Unknown) | (Unknown) | (Unknown) | Bus bar, laminated |  | Bus bar, laminated | kg | 3.57 | kg | 3.57
production of machined casing, generator traction drive inverter ACDC, GT-bat, Short-Term | 9.45 | kilogram | GENESIS_2030_GT-bat_PkBudg500 | None | EUR | technosphere | 1 | 9.45 | (Unknown) | (Unknown) | (Unknown) | (Unknown) | assuming 1kg is one unit? |  | Machined casing, surface treated | kg | 9 | kg | 9
market for aluminium oxide, metallurgical | 0.064 | kilogram | ecoinvent_remind_SSP2-PkBudg500_2030 | None | RoW | technosphere | 1 | 0.064 | (Unknown) | (Unknown) | (Unknown) | (Unknown) | TIM - aluminium oxide |  | TIM - aluminium oxide | g | 64 | kg | 0.064
market for zinc oxide | 0.014 | kilogram | ecoinvent_remind_SSP2-PkBudg500_2030 | None | GLO | technosphere | 1 | 0.014 | (Unknown) | (Unknown) | (Unknown) | (Unknown) | TIM - zinc oxide |  | TIM - zinc oxide | g | 14 | kg | 0.014
market for silicone product | 0.014 | kilogram | ecoinvent_remind_SSP2-PkBudg500_2030 | None | RER | technosphere | 1 | 0.014 | (Unknown) | (Unknown) | (Unknown) | (Unknown) | TIM - silicone oil |  | TIM - silicone oil | g | 14 | kg | 0.014
market group for electricity, medium voltage | 3.2 | kilowatt hour | ecoinvent_remind_SSP2-PkBudg500_2030 | None | EUR | technosphere | 1 | 3.2 | (Unknown) | (Unknown) | (Unknown) | (Unknown) | electricity demand for building services in PCB assembly and for final inverter unit assembly
market group for electricity, medium voltage | 9.8 | kilowatt hour | ecoinvent_remind_SSP2-PkBudg500_2030 | None | EUR | technosphere | 1 | 9.8 | (Unknown) | (Unknown) | (Unknown) | (Unknown) | electricity demand for building services in the DCB and power module assembly
market group for electricity, medium voltage | 1.5 | kilowatt hour | ecoinvent_remind_SSP2-PkBudg500_2030 | None | EUR | technosphere | 1 | 1.5 | (Unknown) | (Unknown) | (Unknown) | (Unknown) | electricity demand for buiding services in casing manufacturing
weight check 31 kg
31.47

## 2C. Reusable
cutoff | 13
Activity | production of Galvanized terminals, screws and washers, generator traction drive inverter ACDC, GT-bat, Short-Term
categories | Power electronics | [17 empty] | 6.6667 | kg/m2
code | F5D8DBC164AB41E28D27E6D27B5D3453 | [18 empty] | see below
comment | Based on Scalable power electronic inverter unit LCI Model, version 1.01 from Nörderlof et al.
location | EUR
production amount | 0.036
type | process
unit | square meter
Exchanges
name | amount | unit | database | categories | location | type | uncertainty type | loc | scale | shape | minimum | maximum | comment
production of Galvanized terminals, screws and washers, generator traction drive inverter ACDC, GT-bat, Short-Term | 0.036 | square meter | GENESIS_2030_GT-bat_PkBudg500 | None | EUR | production | 1 | 0.036 | (Unknown) | (Unknown) | (Unknown) | (Unknown)
production of Galvanization layer, generator traction drive inverter ACDC, GT-bat, Short-Term | 0.02304 | kilogram | GENESIS_2030_GT-bat_PkBudg500 | None | EUR | technosphere | 1 | 0.02304 | (Unknown) | (Unknown) | (Unknown) | (Unknown) |  |  |  | 0.02304
production of Cleaned terminals, screws and washers, generator traction drive inverter ACDC, GT-bat, Short-Term | 0.036 | square meter | GENESIS_2030_GT-bat_PkBudg500 | None | EUR | technosphere | 1 | 0.036 | (Unknown) | (Unknown) | (Unknown) | (Unknown)
market for water, deionised | 0.3 | kilogram | ecoinvent_remind_SSP2-PkBudg500_2030 | None | Europe without Switzerland | technosphere | 2 | -1.204 | 0.11236 | (Unknown) | (Unknown) | (Unknown) |  | kg | 0.3
market for zinc | 1.4e-08 | kilogram | ecoinvent_remind_SSP2-PkBudg500_2030 | None | GLO | technosphere | 2 | -18.0842 | 0.11236 | (Unknown) | (Unknown) | (Unknown) |  | mg | 0.014 | 1.4e-08 | kilogram
market for wastewater, average | 0.0003 | cubic meter | ecoinvent_remind_SSP2-PkBudg500_2030 | None | Europe without Switzerland | technosphere | 2 | -8.1117 | 0.11236 | (Unknown) | (Unknown) | (Unknown) |  | dm³ | 0.3 | 0.0003 | M3
Activity | production of Galvanization layer, generator traction drive inverter ACDC, GT-bat, Short-Term
categories | Power electronics
code | FE810C3EF7C4476F8AED7E05620EB6B4
comment | Based on Scalable power electronic inverter unit LCI Model, version 1.01 from Nörderlof et al.
location | EUR
production amount | 0.03
type | process
unit | kilogram
Exchanges
name | amount | unit | database | categories | location | type | uncertainty type | loc | scale | shape | minimum | maximum | comment
production of Galvanization layer, generator traction drive inverter ACDC, GT-bat, Short-Term | 0.03 | kilogram | GENESIS_2030_GT-bat_PkBudg500 | None | EUR | production | 1 | 0.03 | (Unknown) | (Unknown) | (Unknown) | (Unknown) |  |  | assuming 61 g/m2 google
market for zinc | 0.032 | kilogram | ecoinvent_remind_SSP2-PkBudg500_2030 | None | GLO | technosphere | 2 | -3.442 | 0.11236 | (Unknown) | (Unknown) | (Unknown) |  | g | 32 | kg | 0.032
market group for electricity, medium voltage | 0.13 | kilowatt hour | ecoinvent_remind_SSP2-PkBudg500_2030 | None | RER | technosphere | 2 | -2.0402 | 0.11236 | (Unknown) | (Unknown) | (Unknown) |  | kWh | 0.13
Hazardous waste disposed | 0.0016 | kilogram | biosphere3 | inventory indicator::waste | None | biosphere | 2 | -6.4378 | 0.11236 | (Unknown) | (Unknown) | (Unknown) |  | g | 1.6 | kg | 0.0016
Activity | production of Cleaned terminals, screws and washers, generator traction drive inverter ACDC, GT-bat, Short-Term
categories | Power electronics
code | D8FA376CBBB74D4881A129E4E35BC266
comment | Based on Scalable power electronic inverter unit LCI Model, version 1.01 from Nörderlof et al.
location | EUR
production amount | 0.25 | [13 empty] | so 0.16 kg screws per 0.25 m2
type | process
unit | square meter
Exchanges
name | amount | unit | database | categories | location | type | uncertainty type | loc | scale | shape | minimum | maximum | comment
production of Cleaned terminals, screws and washers, generator traction drive inverter ACDC, GT-bat, Short-Term | 0.25 | square meter | GENESIS_2030_GT-bat_PkBudg500 | None | EUR | production | 1 | 0.25 | (Unknown) | (Unknown) | (Unknown) | (Unknown) | [5 empty] | 0.64 | kg/m2
production of Steel terminals, screws and washers | 0.16 | kilogram | GENESIS_2030_GT-bat_PkBudg500 | None | EUR | technosphere | 1 | 0.16 | (Unknown) | (Unknown) | (Unknown) | (Unknown)
market group for electricity, medium voltage | 0.79 | kilowatt hour | ecoinvent_remind_SSP2-PkBudg500_2030 | None | RER | technosphere | 2 | -0.23572 | 0.072284 | (Unknown) | (Unknown) | (Unknown) |  | kWh | 0.79
market for sodium hydroxide, without water, in 50% solution state | 0.019 | kilogram | ecoinvent_remind_SSP2-PkBudg500_2030 | None | GLO | technosphere | 2 | -3.9633 | 0.072284 | (Unknown) | (Unknown) | (Unknown) |  | g | 19 | kg | 0.019
market for sulfuric acid | 0.034 | kilogram | ecoinvent_remind_SSP2-PkBudg500_2030 | None | RER | technosphere | 2 | -3.3814 | 0.072284 | (Unknown) | (Unknown) | (Unknown) |  | g | 34 | kg | 0.034
market for water, deionised | 30.3 | kilogram | ecoinvent_remind_SSP2-PkBudg500_2030 | None | Europe without Switzerland | technosphere | 2 | 3.4111 | 0.072284 | (Unknown) | (Unknown) | (Unknown) |  | kg | 30.3
market for wastewater, average | 0.0303 | cubic meter | ecoinvent_remind_SSP2-PkBudg500_2030 | None | Europe without Switzerland | technosphere | 2 | -3.4966 | 0.072284 | (Unknown) | (Unknown) | (Unknown) |  | dm³ | 30.3 | m3 | 0.0303
Activity | production of nickel in plated layer, generator traction drive inverter ACDC, GT-bat, Short-Term
categories | Power electronics
code | 52FC04ABE7C24E73859A16D085459FE5
comment | Based on Scalable power electronic inverter unit LCI Model, version 1.01 from Nörderlof et al.
location | EUR
production amount | 0.059
type | process
unit | kilogram
Exchanges
name | amount | unit | database | categories | location | type | uncertainty type | loc | scale | shape | minimum | maximum | comment
production of nickel in plated layer, generator traction drive inverter ACDC, GT-bat, Short-Term | 0.059 | kilogram | GENESIS_2030_GT-bat_PkBudg500 | None | EUR | production | 1 | 0.059 | (Unknown) | (Unknown) | (Unknown) | (Unknown)
market for nickel-rich materials | 0.063 | kilogram | ecoinvent_remind_SSP2-PkBudg500_2030 | None | GLO | technosphere | 2 | -2.7646 | 0.072284 | (Unknown) | (Unknown) | (Unknown) |  | g | 63 | kg | 0.063
market group for electricity, medium voltage | 0.29 | kilowatt hour | ecoinvent_remind_SSP2-PkBudg500_2030 | None | RER | technosphere | 2 | -1.2379 | 0.072284 | (Unknown) | (Unknown) | (Unknown) |  | kWh | 0.29
Hazardous waste incineration | 0.003 | kilogram | GENESIS_2030_GT-bat_PkBudg500 | None | Europe without Switzerland | technosphere | 2 | -5.8091 | 0.072284 | (Unknown) | (Unknown) | (Unknown)

## 2C. Cable glands
cutoff | 13
Activity | production of plated cable glands, generator traction drive inverter ACDC, GT-bat, Short-Term
categories | Power electronics
code | 0676D769FF6B43FA9DC1ADC151F25934
comment | Based on Scalable power electronic inverter unit LCI Model, version 1.01 from Nörderlof et al.
location | EUR
production amount | 3.53
type | process | [15 empty] | nickel
unit | kilogram | [15 empty] | density | 8900 | kg/m3
Exchanges | [16 empty] | layer thickness | 5e-06 | m
name | amount | unit | database | categories | location | type | uncertainty type | loc | scale | shape | minimum | maximum | comment |  |  |  | so | 0.0445 | kg/m2
production of plated cable glands, generator traction drive inverter ACDC, GT-bat, Short-Term | 3.53 | kilogram | GENESIS_2030_GT-bat_PkBudg500 | None | EUR | production | 1 | 3.53 | (Unknown) | (Unknown) | (Unknown) | (Unknown) |  | assuming that the weight is equivbalent to area in mother process
production of cleaned cable glands, generator traction drive inverter ACDC, GT-bat, Short-Term | 0.59 | square meter | GENESIS_2030_GT-bat_PkBudg500 | None | EUR | technosphere | 1 | 0.59 | 0.072284 | (Unknown) | (Unknown) | (Unknown) |  | dm2 | 59 |  | conversion
production of nickel in plated layer, generator traction drive inverter ACDC, GT-bat, Short-Term | 0 | kilogram | GENESIS_2030_GT-bat_PkBudg500 | None | EUR | technosphere | 1 | 0 | 0.072284 | (Unknown) | (Unknown) | (Unknown) |  |  |  |  | 1.64 | m2 | 0.07298 | kg
market for water, deionised | 13.2 | kilogram | ecoinvent_remind_SSP2-PkBudg500_2030 | None | Europe without Switzerland | technosphere | 2 | 2.5802 | 0.072284 | (Unknown) | (Unknown) | (Unknown) |  | kg | 13.2 | 13.2
market for nickel-rich materials | 0.0007 | kilogram | ecoinvent_remind_SSP2-PkBudg500_2030 | None | GLO | technosphere | 2 | -7.2644 | 0.072284 | (Unknown) | (Unknown) | (Unknown) |  | mg | 0.7 | 0.0007
market for wastewater, average | 0.0132 | cubic meter | ecoinvent_remind_SSP2-PkBudg500_2030 | None | Europe without Switzerland | technosphere | 2 | -4.3275 | 0.072284 | (Unknown) | (Unknown) | (Unknown) |  | dm³ | 13.2 | 0.0132
Activity | production of cleaned cable glands, generator traction drive inverter ACDC, GT-bat, Short-Term
categories | Power electronics
code | DACC2D22002B4D3DB8ECEB2EBCA7FA57
comment | Based on Scalable power electronic inverter unit LCI Model, version 1.01 from Nörderlof et al.
location | EUR
production amount | 0.59
type | process
unit | square meter
Exchanges
name | amount | unit | database | categories | location | type | uncertainty type | loc | scale | shape | minimum | maximum | comment
production of cleaned cable glands, generator traction drive inverter ACDC, GT-bat, Short-Term | 0.59 | square meter | GENESIS_2030_GT-bat_PkBudg500 | None | EUR | production | 1 | 0.59 | 0.072284 | (Unknown) | (Unknown) | (Unknown) |  | dm2 | 59
production of brass cable glands, generator traction drive inverter ACDC, GT-bat, Short-Term | 0.59 | square meter | GENESIS_2030_GT-bat_PkBudg500 | None | EUR | technosphere | 1 | 0.59 | 0.072284 | (Unknown) | (Unknown) | (Unknown)
market group for electricity, medium voltage | 0.79 | kilowatt hour | ecoinvent_remind_SSP2-PkBudg500_2030 | None | RER | technosphere | 2 | -0.23572 | 0.072284 | (Unknown) | (Unknown) | (Unknown) |  | kWh | 0.79
market for sodium hydroxide, without water, in 50% solution state | 0.019 | kilogram | ecoinvent_remind_SSP2-PkBudg500_2030 | None | GLO | technosphere | 2 | -3.9633 | 0.072284 | (Unknown) | (Unknown) | (Unknown) |  | g | 19 | kg | 0.019
market for sulfuric acid | 0.034 | kilogram | ecoinvent_remind_SSP2-PkBudg500_2030 | None | RER | technosphere | 2 | -3.3814 | 0.072284 | (Unknown) | (Unknown) | (Unknown) |  | g | 34 | kg | 0.034
market for water, deionised | 30.3 | kilogram | ecoinvent_remind_SSP2-PkBudg500_2030 | None | Europe without Switzerland | technosphere | 2 | 3.4111 | 0.072284 | (Unknown) | (Unknown) | (Unknown) |  | kg | 30.3 | kg | 30.3
market for wastewater, average | 0.0303 | cubic meter | ecoinvent_remind_SSP2-PkBudg500_2030 | None | Europe without Switzerland | technosphere | 2 | -3.4966 | 0.072284 | (Unknown) | (Unknown) | (Unknown) |  | dm³ | 30.3 | m3 | 0.0303
Activity | production of brass cable glands, generator traction drive inverter ACDC, GT-bat, Short-Term
categories | Power electronics
code | 11D1684D7E994813932D657C3A70B3B5
comment | Based on Scalable power electronic inverter unit LCI Model, version 1.01 from Nörderlof et al.
location | EUR
production amount | 0.59
type | process
unit | square meter
Exchanges
name | amount | unit | database | categories | location | type | uncertainty type | loc | scale | shape | minimum | maximum | comment
production of brass cable glands, generator traction drive inverter ACDC, GT-bat, Short-Term | 0.59 | square meter | GENESIS_2030_GT-bat_PkBudg500 | None | EUR | production | 1 | 0.59 | (Unknown) | (Unknown) | (Unknown) | (Unknown) |  |  |  | assuming that the weight is equivbalent to area in mother process
casting, brass | 3.53 | kilogram | ecoinvent_remind_SSP2-PkBudg500_2030 | None | RoW | technosphere | 1 | 3.53 | (Unknown) | (Unknown) | (Unknown) | (Unknown)
market for brass removed by turning, average, conventional | 3.53 | kilogram | ecoinvent_remind_SSP2-PkBudg500_2030 | None | GLO | technosphere | 1 | 3.53 | (Unknown) | (Unknown) | (Unknown) | (Unknown)

## 2C. Machined casing
cutoff | 14
Activity | production of machined casing, generator traction drive inverter ACDC, GT-bat, Short-Term
categories | Power electronics
code | C1F4455612F6404998DA28E427161985
comment | Based on Scalable power electronic inverter unit LCI Model, version 1.01 from Nörderlof et al.
location | EUR
production amount | 9.45
type | process
unit | kilogram
Exchanges
name | amount | reference product | unit | database | categories | location | type | uncertainty type | loc | scale | shape | minimum | maximum | comment
production of machined casing, generator traction drive inverter ACDC, GT-bat, Short-Term | 9.45 |  | kilogram | GENESIS_2030_GT-bat_PkBudg500 | None | EUR | production | 1 | 9.45 | (Unknown) | (Unknown) | (Unknown) | (Unknown)
production of machined casing, mass scaled activities, generator traction drive inverter ACDC, GT-bat, Short-Term | 1 |  | unit | GENESIS_2030_GT-bat_PkBudg500 | None | EUR | technosphere | 1 | 1 | (Unknown) | (Unknown) | (Unknown) | (Unknown)
market group for electricity, medium voltage | 0.25 |  | kilowatt hour | ecoinvent_remind_SSP2-PkBudg500_2030 | None | RER | technosphere | 2 | -1.3863 | 0.096047 | (Unknown) | (Unknown) | (Unknown) |  | kWh | 0.25
market group for electricity, medium voltage | 0.5 |  | kilowatt hour | ecoinvent_remind_SSP2-PkBudg500_2030 | None | GLO | technosphere | 2 | -0.69315 | 0.096047 | (Unknown) | (Unknown) | (Unknown) |  | kWh | 0.5
market for naphtha | 0.065 |  | kilogram | ecoinvent_remind_SSP2-PkBudg500_2030 | None | RER | technosphere | 2 | -2.7334 | 0.096047 |  |  |  |  | g | 65 | kg | 0.065
market for tap water | 1.2 |  | kilogram | ecoinvent_remind_SSP2-PkBudg500_2030 | None | Europe without Switzerland | technosphere | 2 | 0.18232 | 0.096047 |  |  |  |  | kg | 1.2
Waste Oil | 0.042 |  | kilogram | ecoinvent_remind_SSP2-PkBudg500_2030 | None | Europe without Switzerland | technosphere | 2 | -3.1701 | 0.096047 |  |  |  |  | g | 42 | kg | 0.042
Activity | production of machined casing, mass scaled activities, generator traction drive inverter ACDC, GT-bat, Short-Term
categories | Power electronics
code | D9EF1EB3A8194CF4BEC6BD1A55F5ABE5
comment | Based on Scalable power electronic inverter unit LCI Model, version 1.01 from Nörderlof et al.
location | EUR
production amount | 1
type | process
unit | unit
Exchanges
name | amount | reference product | unit | database | categories | location | type | uncertainty type | loc | scale | shape | minimum | maximum | comment
production of machined casing, mass scaled activities, generator traction drive inverter ACDC, GT-bat, Short-Term | 1 |  | unit | GENESIS_2030_GT-bat_PkBudg500 | None | EUR | production | 1 | 1 | (Unknown) | (Unknown) | (Unknown) | (Unknown)
production of die cast casing parts, generator traction drive inverter ACDC, GT-bat, Short-Term | 9.45 |  | kilogram | GENESIS_2030_GT-bat_PkBudg500 | None | EUR | technosphere | 2 | 2.246 | 0.10308 | (Unknown) | (Unknown) | (Unknown) |  |  | 9.45
market group for electricity, medium voltage | 0.54 |  | kilowatt hour | ecoinvent_remind_SSP2-PkBudg500_2030 | None | GLO | technosphere | 2 | -0.61619 | 0.096047 | (Unknown) | (Unknown) | (Unknown) |  | kWh | 0.54
market for naphtha | 0.126 |  | kilogram | ecoinvent_remind_SSP2-PkBudg500_2030 | None | RER | technosphere | 2 | -2.0715 | 0.096047 | (Unknown) | (Unknown) | (Unknown) |  | g | 126 | kg | 0.126
market for tap water | 2.3 |  | kilogram | ecoinvent_remind_SSP2-PkBudg500_2030 | None | Europe without Switzerland | technosphere | 2 | 0.83291 | 0.096047 | (Unknown) | (Unknown) | (Unknown) |  | kg | 2.3
treatment of aluminium scrap, post-consumer, prepared for recycling, at refiner | 0.477 | aluminium, cast alloy | kilogram | ecoinvent_remind_SSP2-PkBudg500_2030 | None | RER | technosphere | 2 | -0.74024 | 0.096047 | (Unknown) | (Unknown) | (Unknown)
treatment of aluminium scrap, post-consumer, by collecting, sorting, cleaning, pressing | 0.477 |  | kilogram | ecoinvent_remind_SSP2-PkBudg500_2030 | None | RER | technosphere | 2 | -0.74024 | 0.096047 | (Unknown) | (Unknown) | (Unknown) |  | g | 477 | kg | 0.477
aluminium ingot, primary, to aluminium, wrought alloy market | 0.126 |  | kilogram | ecoinvent_remind_SSP2-PkBudg500_2030 | None | GLO | substitution | 2 | -2.0715 | 0.096047 | (Unknown) | (Unknown) | (Unknown) |  | g | 477 | kg | 0.126
Waste Oil | 0.126 |  | kilogram | ecoinvent_remind_SSP2-PkBudg500_2030 | None | Europe without Switzerland | technosphere | 2 | -2.0715 | 0.096047 | (Unknown) | (Unknown) | (Unknown) |  | g | 126 | kg | 0.126
Activity | production of die cast casing parts, generator traction drive inverter ACDC, GT-bat, Short-Term
categories | Power electronics
code | 78CBA31A0F3447138627673D65A00EA2
comment | Based on Scalable power electronic inverter unit LCI Model, version 1.01 from Nörderlof et al.
location | EUR
production amount | 9.45
type | process
unit | kilogram
Exchanges
name | amount | reference product | unit | database | categories | location | type | uncertainty type | loc | scale | shape | minimum | maximum | comment
production of die cast casing parts, generator traction drive inverter ACDC, GT-bat, Short-Term | 9.45 |  | kilogram | GENESIS_2030_GT-bat_PkBudg500 | None | EUR | production | 2 | 2.246 | 0.10308 | (Unknown) | (Unknown) | (Unknown) |  |  | 9.45
aluminium ingot, primary, to aluminium, wrought alloy market | 10 |  | kilogram | ecoinvent_remind_SSP2-PkBudg500_2030 | None | GLO | technosphere | 2 | 2.3026 | 0.005 | (Unknown) | (Unknown) | (Unknown) |  | kg | 10
market for natural gas, high pressure | 2.6632 |  | cubic meter | ecoinvent_remind_SSP2-PkBudg500_2030 | None | World | technosphere | 2 | 0.97952 | 0.005 | (Unknown) | (Unknown) | (Unknown) |  | MJ | 102 | m3 | 2.6632
market group for electricity, medium voltage | 24.6 |  | kilowatt hour | ecoinvent_remind_SSP2-PkBudg500_2030 | None | GLO | technosphere | 2 | 3.2027 | 0.005 | (Unknown) | (Unknown) | (Unknown) |  | kWh | 24.6
market for lubricating oil | 0.19 |  | kilogram | ecoinvent_remind_SSP2-PkBudg500_2030 | None | RER | technosphere | 2 | -1.6607 | 0.1005 | (Unknown) | (Unknown) | (Unknown) |  | g | 190 | kg | 0.19
Aluminium | 0.0038 |  | kilogram | biosphere3 | air | None | biosphere | 2 | -5.5728 | 0.005 | (Unknown) | (Unknown) | (Unknown) |  | g | 3.8 | kg | 0.0038
NMVOC, non-methane volatile organic compounds, unspecified origin | 0.0095 |  | kilogram | biosphere3 | air | None | biosphere | 2 | -4.6565 | 0.089582 | (Unknown) | (Unknown) | (Unknown) |  | g | 9.5 | kg | 0.0095
treatment of aluminium scrap, post-consumer, prepared for recycling, at refiner | 0.57 | aluminium, cast alloy | kilogram | ecoinvent_remind_SSP2-PkBudg500_2030 | None | RER | technosphere | 2 | -0.56212 | 0.096047 | (Unknown) | (Unknown) | (Unknown)
treatment of aluminium scrap, post-consumer, by collecting, sorting, cleaning, pressing | 0.57 |  | kilogram | ecoinvent_remind_SSP2-PkBudg500_2030 | None | RER | technosphere | 2 | -0.56212 | 0.005 | (Unknown) | (Unknown) | (Unknown) |  | kg | 0.57
aluminium ingot, primary, to aluminium, wrought alloy market | 0.57 |  | kilogram | ecoinvent_remind_SSP2-PkBudg500_2030 | None | GLO | substitution | 2 | -0.56212 | 0.005 | (Unknown) | (Unknown) | (Unknown)

## 2C. IGBT power module
cutoff | 13
Activity | production of IGBT power module, complete, generator traction drive inverter ACDC, GT-bat, Short-Term
categories | Power electronics
code | F21CED7674914DCE9D8375BDAA234835
comment | Based on Scalable power electronic inverter unit LCI Model, version 1.01 from Nörderlof et al.
location | EUR
production amount | 7.75 | [12 empty] | ASSUMING THAT 1 unit is equivalent given in the overall assembly
type | process
unit | kilogram
Exchanges
name | amount | unit | database | categories | location | type | uncertainty type | loc | scale | shape | minimum | maximum | comment
production of IGBT power module, complete, generator traction drive inverter ACDC, GT-bat, Short-Term | 7.75 | kilogram | GENESIS_2030_GT-bat_PkBudg500 | None | EUR | production | 1 | 0.028723 | (Unknown) | (Unknown) | (Unknown) | (Unknown)
production of Power module, open, potted, generator traction drive inverter ACDC, GT-bat, Short-Term | 1 | unit | GENESIS_2030_GT-bat_PkBudg500 | None | EUR | technosphere | 1 | 1 | (Unknown) | (Unknown) | (Unknown) | (Unknown)
production of Lid, injection moulded, generator traction drive inverter ACDC, GT-bat, Short-Term | 1 | unit | GENESIS_2030_GT-bat_PkBudg500 | None | EUR | technosphere | 1 | 1 | (Unknown) | (Unknown) | (Unknown) | (Unknown)
market for silicone product | 0.00091 | kilogram | ecoinvent_remind_SSP2-PkBudg500_2030 | None | RER | technosphere | 2 | -7.0021 | 0.028723 | (Unknown) | (Unknown) | (Unknown) |  | g | 0.91 | kg | 0.00091
Activity | production of Lid, injection moulded, generator traction drive inverter ACDC, GT-bat, Short-Term
categories | Power electronics
code | 1C64CF177A6140D6A2EEFBD177CA1EE5
comment | Based on Scalable power electronic inverter unit LCI Model, version 1.01 from Nörderlof et al.
location | EUR
production amount | 1
type | process
unit | unit
Exchanges
name | amount | unit | database | categories | location | type | uncertainty type | loc | scale | shape | minimum | maximum | comment
production of Lid, injection moulded, generator traction drive inverter ACDC, GT-bat, Short-Term | 1 | unit | GENESIS_2030_GT-bat_PkBudg500 | None | EUR | production | 1 | 1 | (Unknown) | (Unknown) | (Unknown) | (Unknown)
market for injection moulding | 0.48 | kilogram | ecoinvent_remind_SSP2-PkBudg500_2030 | None | GLO | technosphere | 1 | 0.48 | (Unknown) | (Unknown) | (Unknown) | (Unknown) |  | kg | 0.48
market for polyphenylene sulfide | 0.328 | kilogram | ecoinvent_remind_SSP2-PkBudg500_2030 | None | GLO | technosphere | 2 | -1.1147 | 0.037749 | (Unknown) | (Unknown) | (Unknown) |  | g | 328 | kg | 0.328
market for antimony | 0.0149 | kilogram | ecoinvent_remind_SSP2-PkBudg500_2030 | None | GLO | technosphere | 2 | -4.2064 | 0.037749 | (Unknown) | (Unknown) | (Unknown) |  | g | 14.9 | kg | 0.0149
market for glass fibre | 0.133 | kilogram | ecoinvent_remind_SSP2-PkBudg500_2030 | None | GLO | technosphere | 2 | -2.0174 | 0.037749 | (Unknown) | (Unknown) | (Unknown) |  | g | 133 | kg | 0.133
Activity | production of Power module, open, potted, generator traction drive inverter ACDC, GT-bat, Short-Term
categories | Power electronics
code | 849FE5B882814A34AF932BA40A8A0409
comment | Based on Scalable power electronic inverter unit LCI Model, version 1.01 from Nörderlof et al.
location | EUR
production amount | 1
type | process
unit | unit
Exchanges
name | amount | unit | database | categories | location | type | uncertainty type | loc | scale | shape | minimum | maximum | comment
production of Power module, open, potted, generator traction drive inverter ACDC, GT-bat, Short-Term | 1 | unit | GENESIS_2030_GT-bat_PkBudg500 | None | EUR | production | 1 | 1 | (Unknown) | (Unknown) | (Unknown) | (Unknown)
production of potting gel layer, generator traction drive inverter ACDC, GT-bat, Short-Term | 0.394 | kilogram | GENESIS_2030_GT-bat_PkBudg500 | None | EUR | technosphere | 1 | 0.394 | (Unknown) | (Unknown) | (Unknown) | (Unknown)
production of power module, open, wire bonded, generator traction drive inverter ACDC, GT-bat, Short-Term | 1 | unit | GENESIS_2030_GT-bat_PkBudg500 | None | EUR | technosphere | 1 | 1 | (Unknown) | (Unknown) | (Unknown) | (Unknown)
market group for electricity, medium voltage | 0.03 | kilowatt hour | ecoinvent_remind_SSP2-PkBudg500_2030 | None | RER | technosphere | 2 | -3.5066 | 0.072284 | (Unknown) | (Unknown) | (Unknown) |  | kWh | 0.03 | kWh | 0.03
Activity | production of potting gel layer, generator traction drive inverter ACDC, GT-bat, Short-Term
categories | Power electronics
code | 6005722061A74A50B813226355D400B3
comment | Based on Scalable power electronic inverter unit LCI Model, version 1.01 from Nörderlof et al.
location | EUR
production amount | 0.394
type | process
unit | kilogram
Exchanges
name | amount | unit | database | categories | location | type | uncertainty type | loc | scale | shape | minimum | maximum | comment
production of potting gel layer, generator traction drive inverter ACDC, GT-bat, Short-Term | 0.394 | kilogram | GENESIS_2030_GT-bat_PkBudg500 | None | EUR | production | 1 | 0.394 | (Unknown) | (Unknown) | (Unknown) | (Unknown) |  | kg | 0.394 | kg | 0.394
market for silicone product | 0.394 | kilogram | ecoinvent_remind_SSP2-PkBudg500_2030 | None | RER | technosphere | 2 | -0.9314 | 0.028723 | (Unknown) | (Unknown) | (Unknown) |  | kg | 0.394 | kg | 0.394
market group for electricity, medium voltage | 0.118 | kilowatt hour | ecoinvent_remind_SSP2-PkBudg500_2030 | None | RER | technosphere | 2 | -2.1371 | 0.072284 | (Unknown) | (Unknown) | (Unknown) |  | kWh | 0.118 | kWh | 0.118
Activity | production of power module, open, wire bonded, generator traction drive inverter ACDC, GT-bat, Short-Term
categories | Power electronics
code | C6C2DE95789B47259AD5571ADAD9CA43
comment | Based on Scalable power electronic inverter unit LCI Model, version 1.01 from Nörderlof et al.
location | EUR
production amount | 1
type | process
unit | unit
Exchanges
name | amount | unit | database | categories | location | type | uncertainty type | loc | scale | shape | minimum | maximum | comment
production of power module, open, wire bonded, generator traction drive inverter ACDC, GT-bat, Short-Term | 1 | unit | GENESIS_2030_GT-bat_PkBudg500 | None | EUR | production | 1 | 1 | (Unknown) | (Unknown) | (Unknown) | (Unknown)
production of Copper Wire, generator traction drive inverter ACDC, GT-bat, Short-Term | 0.32 | kilogram | GENESIS_2030_GT-bat_PkBudg500 | None | EUR | technosphere | 1 | 0.32 | (Unknown) | (Unknown) | (Unknown) | (Unknown) |  |  |  | kg | 0.01
production of baseplate module with frame, cleaned, generator traction drive inverter ACDC, GT-bat, Short-Term | 1 | unit | GENESIS_2030_GT-bat_PkBudg500 | None | EUR | technosphere | 1 | 1 | (Unknown) | (Unknown) | (Unknown) | (Unknown)
market group for electricity, medium voltage | 0.41 | kilowatt hour | ecoinvent_remind_SSP2-PkBudg500_2030 | None | RER | technosphere | 2 | -0.8916 | 0.072284 | (Unknown) | (Unknown) | (Unknown) |  | kWh | 0.41 | kWh | 0.41
Activity | production of Copper Wire, generator traction drive inverter ACDC, GT-bat, Short-Term
categories | Power electronics
code | F51F179ECFA0437D910B09C2C166FD0D
comment | Based on Scalable power electronic inverter unit LCI Model, version 1.01 from Nörderlof et al.
location | EUR
production amount | 0.32
type | process
unit | kilogram
Exchanges
name | amount | unit | database | categories | location | type | uncertainty type | loc | scale | shape | minimum | maximum | comment
production of Copper Wire, generator traction drive inverter ACDC, GT-bat, Short-Term | 0.32 | kilogram | GENESIS_2030_GT-bat_PkBudg500 | None | EUR | production | 1 | 0.32 | (Unknown) | (Unknown) | (Unknown) | (Unknown) |  |  |  | kg | 0.01
market for copper, anode | 0.32 | kilogram | ecoinvent_remind_SSP2-PkBudg500_2030 | None | GLO | technosphere | 1 | 0.32 | (Unknown) | (Unknown) | (Unknown) | (Unknown)
market for wire drawing, copper | 0.32 | kilogram | ecoinvent_remind_SSP2-PkBudg500_2030 | None | GLO | technosphere | 1 | 0.32 | (Unknown) | (Unknown) | (Unknown) | (Unknown)
Activity | production of baseplate module with frame, cleaned, generator traction drive inverter ACDC, GT-bat, Short-Term
categories | Power electronics
code | 4BA4C8B73E964545A47D44FB24E29B60
comment | Based on Scalable power electronic inverter unit LCI Model, version 1.01 from Nörderlof et al.
location | EUR
production amount | 1
type | process
unit | unit
Exchanges
name | amount | unit | database | categories | location | type | uncertainty type | loc | scale | shape | minimum | maximum | comment
production of baseplate module with frame, cleaned, generator traction drive inverter ACDC, GT-bat, Short-Term | 1 | unit | GENESIS_2030_GT-bat_PkBudg500 | None | EUR | production | 1 | 1 | (Unknown) | (Unknown) | (Unknown) | (Unknown)
production of baseplate module with frame, generator traction drive inverter ACDC, GT-bat, Short-Term | 1 | unit | GENESIS_2030_GT-bat_PkBudg500 | None | EUR | technosphere | 1 | 1 | (Unknown) | (Unknown) | (Unknown) | (Unknown)
market group for electricity, medium voltage | 0.05 | kilowatt hour | ecoinvent_remind_SSP2-PkBudg500_2030 | None | RER | technosphere | 2 | -2.9957 | 0.072284 | (Unknown) | (Unknown) | (Unknown) |  | kWh | 0.05 | kWh | 0.05
Activity | production of baseplate module with frame, generator traction drive inverter ACDC, GT-bat, Short-Term
categories | Power electronics
code | 89DC41ECE2244DA1821530A8824C34AF
comment | Based on Scalable power electronic inverter unit LCI Model, version 1.01 from Nörderlof et al.
location | EUR
production amount | 1
type | process
unit | unit
Exchanges
name | amount | unit | database | categories | location | type | uncertainty type | loc | scale | shape | minimum | maximum | comment
production of baseplate module with frame, generator traction drive inverter ACDC, GT-bat, Short-Term | 1 | unit | GENESIS_2030_GT-bat_PkBudg500 | None | EUR | production | 1 | 1 | (Unknown) | (Unknown) | (Unknown) | (Unknown)
production of baseplate module without frame, cleaned, generator traction drive inverter ACDC, GT-bat, Short-Term | 0.1 | square meter | GENESIS_2030_GT-bat_PkBudg500 | None | EUR | technosphere | 1 | 0.1 | (Unknown) | (Unknown) | (Unknown) | (Unknown) |  |  |  | assuming (from sheet reusable)
production of Galvanized terminals, screws and washers, generator traction drive inverter ACDC, GT-bat, Short-Term | 0.31719 | square meter | GENESIS_2030_GT-bat_PkBudg500 | None | EUR | technosphere | 1 | 0.31719 | (Unknown) | (Unknown) | (Unknown) | (Unknown) |  | g | 203 | 0.64 | kg/m2 | 0.31719
Prodcution of frame with bonded terminals, generator traction drive inverter ACDC, GT-bat, Short-Term | 1 | unit | GENESIS_2030_GT-bat_PkBudg500 | None | EUR | technosphere | 1 | 1 | (Unknown) | (Unknown) | (Unknown) | (Unknown)
market for silicone product | 0.00091 | kilogram | ecoinvent_remind_SSP2-PkBudg500_2030 | None | RER | technosphere | 2 | -7.0021 | 0.028723 | (Unknown) | (Unknown) | (Unknown) |  | g | 0.91 | kg | 0.00091
Activity | Prodcution of frame with bonded terminals, generator traction drive inverter ACDC, GT-bat, Short-Term
categories | Power electronics
code | 9A43E8870846483DA1BA5D3F83B30A32
comment | Based on Scalable power electronic inverter unit LCI Model, version 1.01 from Nörderlof et al.
location | EUR
production amount | 1
type | process
unit | unit
Exchanges
name | amount | unit | database | categories | location | type | uncertainty type | loc | scale | shape | minimum | maximum | comment
Prodcution of frame with bonded terminals, generator traction drive inverter ACDC, GT-bat, Short-Term | 1 | unit | GENESIS_2030_GT-bat_PkBudg500 | None | EUR | production | 1 | 1 | (Unknown) | (Unknown) | (Unknown) | (Unknown)
market for injection moulding | 0.48 | kilogram | ecoinvent_remind_SSP2-PkBudg500_2030 | None | GLO | technosphere | 1 | 0.48 | (Unknown) | (Unknown) | (Unknown) | (Unknown) |  |  | 0.48 | kg | 0.48
market for polyphenylene sulfide | 0.328 | kilogram | ecoinvent_remind_SSP2-PkBudg500_2030 | None | GLO | technosphere | 2 | -1.1147 | 0.037749 | (Unknown) | (Unknown) | (Unknown) |  | g | 328 | kg | 0.328
market for antimony | 0.0149 | kilogram | ecoinvent_remind_SSP2-PkBudg500_2030 | None | GLO | technosphere | 2 | -4.2064 | 0.037749 | (Unknown) | (Unknown) | (Unknown) |  | g | 14.9 | kg | 0.0149
market for glass fibre | 0.133 | kilogram | ecoinvent_remind_SSP2-PkBudg500_2030 | None | GLO | technosphere | 2 | -2.0174 | 0.037749 | (Unknown) | (Unknown) | (Unknown) |  | g | 133 | kg | 0.133
Activity | production of baseplate module without frame, cleaned, generator traction drive inverter ACDC, GT-bat, Short-Term
categories | Power electronics
code | 7DD7F1C2B53D444C83D3DF9BD63F5BEA
comment | Based on Scalable power electronic inverter unit LCI Model, version 1.01 from Nörderlof et al.
location | EUR
production amount | 0.1
type | process
unit | square meter
Exchanges
name | amount | unit | database | categories | location | type | uncertainty type | loc | scale | shape | minimum | maximum | comment
production of baseplate module without frame, cleaned, generator traction drive inverter ACDC, GT-bat, Short-Term | 0.1 | square meter | GENESIS_2030_GT-bat_PkBudg500 | None | EUR | production | 1 | 0.1 | (Unknown) | (Unknown) | (Unknown) | (Unknown) |  |  | 0.1
production of baseplate module without frame, generator traction drive inverter ACDC, GT-bat, Short-Term | 0.1 | square meter | GENESIS_2030_GT-bat_PkBudg500 | None | EUR | technosphere | 1 | 0.1 | (Unknown) | (Unknown) | (Unknown) | (Unknown) |  |  | 0.1
market for acetone, liquid | 0.0091 | kilogram | ecoinvent_remind_SSP2-PkBudg500_2030 | None | RER | technosphere | 2 | -4.6995 | 0.20928 | (Unknown) | (Unknown) | (Unknown) |  | g | 9.1 | kg | 0.0091
market for isopropanol | 0.0091 | kilogram | ecoinvent_remind_SSP2-PkBudg500_2030 | None | RER | technosphere | 2 | -4.6995 | 0.20928 | (Unknown) | (Unknown) | (Unknown) |  | g | 9.1 | kg | 0.0091
Activity | production of baseplate module without frame, generator traction drive inverter ACDC, GT-bat, Short-Term
categories | Power electronics
code | ABBD9C97C0D44225B689D542EB5E2C04
comment | Based on Scalable power electronic inverter unit LCI Model, version 1.01 from Nörderlof et al.
location | EUR
production amount | 0.1
type | process
unit | square meter
Exchanges
name | amount | unit | database | categories | location | type | uncertainty type | loc | scale | shape | minimum | maximum | comment
production of baseplate module without frame, generator traction drive inverter ACDC, GT-bat, Short-Term | 0.1 | square meter | GENESIS_2030_GT-bat_PkBudg500 | None | EUR | production | 1 | 0.1 | (Unknown) | (Unknown) | (Unknown) | (Unknown) |  | m2 | 0.1
production of DCB, with IGBT chips attached, generator traction drive inverter ACDC, GT-bat, Short-Term | 0.042 | square meter | GENESIS_2030_GT-bat_PkBudg500 | None | EUR | technosphere | 1 | 0.042 | (Unknown) | (Unknown) | (Unknown) | (Unknown) |  | m² | 0.042
production of baseplate, to furnace, generator traction drive inverter ACDC, GT-bat, Short-Term | 0.1 | square meter | GENESIS_2030_GT-bat_PkBudg500 | None | EUR | technosphere | 1 | 0.1 | (Unknown) | (Unknown) | (Unknown) | (Unknown) |  | m² | 0.1
market group for electricity, medium voltage | 2.42 | kilowatt hour | ecoinvent_remind_SSP2-PkBudg500_2030 | None | RER | technosphere | 2 | 0.88377 | 0.097082 | (Unknown) | (Unknown) | (Unknown) |  | kWh | 2.42 | kWh | 2.42
market for nitrogen, liquid | 6.4 | kilogram | ecoinvent_remind_SSP2-PkBudg500_2030 | None | RER | technosphere | 2 | 1.8563 | 0.097082 | (Unknown) | (Unknown) | (Unknown) |  | kg | 6.4
Activity | production of baseplate, to furnace, generator traction drive inverter ACDC, GT-bat, Short-Term
categories | Power electronics
code | 307970A7ADDC47EFBA627D8188494D29
comment | Based on Scalable power electronic inverter unit LCI Model, version 1.01 from Nörderlof et al.
location | EUR
production amount | 0.1
type | process
unit | square meter
Exchanges
name | amount | unit | database | categories | location | type | uncertainty type | loc | scale | shape | minimum | maximum | comment
production of baseplate, to furnace, generator traction drive inverter ACDC, GT-bat, Short-Term | 0.1 | square meter | GENESIS_2030_GT-bat_PkBudg500 | None | EUR | production | 1 | 0.1 | (Unknown) | (Unknown) | (Unknown) | (Unknown) |  |  | 0.1
production of baseplate, cleaned and baked, generator traction drive inverter ACDC, GT-bat, Short-Term | 0.1 | square meter | GENESIS_2030_GT-bat_PkBudg500 | None | EUR | technosphere | 1 | 0.1 | (Unknown) | (Unknown) | (Unknown) | (Unknown) |  |  | 0.1
market group for electricity, medium voltage | 0.3 | kilowatt hour | ecoinvent_remind_SSP2-PkBudg500_2030 | None | RER | technosphere | 2 | -1.204 | 0.20928 | (Unknown) | (Unknown) | (Unknown) |  | kWh | 0.3 | kWh | 0.3
market for dipropylene glycol monomethyl ether | 0.0093 | kilogram | ecoinvent_remind_SSP2-PkBudg500_2030 | None | RER | technosphere | 2 | -4.6777 | 0.20928 | (Unknown) | (Unknown) | (Unknown) |  | g | 9.3 | kg | 0.0093
market for monoethanolamine | 0.0014 | kilogram | ecoinvent_remind_SSP2-PkBudg500_2030 | None | GLO | technosphere | 2 | -6.5713 | 0.20928 | (Unknown) | (Unknown) | (Unknown) |  | g | 1.4 | kg | 0.0014
market for water, deionised | 0.0457 | kilogram | ecoinvent_remind_SSP2-PkBudg500_2030 | None | Europe without Switzerland | technosphere | 2 | -3.0857 | 0.20928 | (Unknown) | (Unknown) | (Unknown) |  | g | 45.7 | kg | 0.0457
Solder paste waste | 0.0107 | kilogram | GENESIS_2030_GT-bat_PkBudg500 | None | Europe without Switzerland | technosphere | 2 | -4.5375 | 0.20928 | (Unknown) | (Unknown) | (Unknown) |  | g | 10.7 | kg | 0.0107
Activity | production of baseplate, cleaned and baked, generator traction drive inverter ACDC, GT-bat, Short-Term
categories | Power electronics
code | 4F192143A317401088C0F1F5702B089B
comment | Based on Scalable power electronic inverter unit LCI Model, version 1.01 from Nörderlof et al.
location | EUR
production amount | 0.042
type | process
unit | square meter
Exchanges
name | amount | unit | database | categories | location | type | uncertainty type | loc | scale | shape | minimum | maximum | comment
production of baseplate, cleaned and baked, generator traction drive inverter ACDC, GT-bat, Short-Term | 0.042 | square meter | GENESIS_2030_GT-bat_PkBudg500 | None | EUR | production | 1 | 0.042 | (Unknown) | (Unknown) | (Unknown) | (Unknown)
production of baseplate, nickel plated, generator traction drive inverter ACDC, GT-bat, Short-Term | 0.1 | square meter | GENESIS_2030_GT-bat_PkBudg500 | None | EUR | technosphere | 1 | 0.1 | (Unknown) | (Unknown) | (Unknown) | (Unknown)
market group for electricity, medium voltage | 6.42 | kilowatt hour | ecoinvent_remind_SSP2-PkBudg500_2030 | None | RER | technosphere | 2 | 1.8594 | 0.20928 | (Unknown) | (Unknown) | (Unknown) |  | kWh | 6.42
market for water, deionised | 0.0128 | kilogram | ecoinvent_remind_SSP2-PkBudg500_2030 | None | Europe without Switzerland | technosphere | 2 | -4.3583 | 0.20928 | (Unknown) | (Unknown) | (Unknown) |  | g | 12.8 | kg | 0.0128
market for isopropanol | 0.0157 | kilogram | ecoinvent_remind_SSP2-PkBudg500_2030 | None | RER | technosphere | 2 | -4.1541 | 0.20928 | (Unknown) | (Unknown) | (Unknown) |  | g | 15.7 | kg | 0.0157
Solder paste waste | 0.0157 | kilogram | GENESIS_2030_GT-bat_PkBudg500 | None | Europe without Switzerland | technosphere | 2 | -4.1541 | 0.20928 | (Unknown) | (Unknown) | (Unknown) |  | g | 15.7 | kg | 0.0157
Activity | production of baseplate, nickel plated, generator traction drive inverter ACDC, GT-bat, Short-Term
categories | Power electronics
code | CD4B95D2E4214BACA0DE4EA3166CA57A
comment | Based on Scalable power electronic inverter unit LCI Model, version 1.01 from Nörderlof et al.
location | EUR
production amount | 1.05
type | process | [15 empty] | nickel
unit | square meter | [15 empty] | density | 8900 | kg/m3
Exchanges | [16 empty] | layer thickness | 5e-06 | m
name | amount | unit | database | categories | location | type | uncertainty type | loc | scale | shape | minimum | maximum | comment |  |  |  | so | 0.0445 | kg/m2
production of baseplate, nickel plated, generator traction drive inverter ACDC, GT-bat, Short-Term | 1.05 | square meter | GENESIS_2030_GT-bat_PkBudg500 | None | EUR | production | 1 | 1.05 | (Unknown) | (Unknown) | (Unknown) | (Unknown) |  | dm2 | 105
production of cleaned bus bars, contacts, plates and foils, generator traction drive inverter ACDC, GT-bat, Short-Term | 1.05 | square meter | GENESIS_2030_GT-bat_PkBudg500 | None | EUR | technosphere | 1 | 1.05 | 0.072284 | (Unknown) | (Unknown) | (Unknown) |  | dm2 | 105 |  | conversion
production of nickel in plated layer, generator traction drive inverter ACDC, GT-bat, Short-Term | 0.07298 | kilogram | GENESIS_2030_GT-bat_PkBudg500 | None | EUR | technosphere | 1 | 0.07298 | 0.072284 | (Unknown) | (Unknown) | (Unknown) |  |  |  |  | 1.64 | m2 | 0.07298 | kg
market for water, deionised | 13.2 | kilogram | ecoinvent_remind_SSP2-PkBudg500_2030 | None | Europe without Switzerland | technosphere | 2 | 2.5802 | 0.072284 | (Unknown) | (Unknown) | (Unknown) |  | kg | 13.2
market for nickel-rich materials | 7e-07 | kilogram | ecoinvent_remind_SSP2-PkBudg500_2030 | None | GLO | technosphere | 2 | -14.1722 | 0.072284 | (Unknown) | (Unknown) | (Unknown) |  | mg | 0.7 | kg | 7e-07
market for wastewater, average | 0.0132 | cubic meter | ecoinvent_remind_SSP2-PkBudg500_2030 | None | Europe without Switzerland | technosphere | 2 | -4.3275 | 0.072284 | (Unknown) | (Unknown) | (Unknown) |  | dm³ | 13.2 | m3 | 0.0132
Activity | production of cleaned bus bars, contacts, plates and foils, generator traction drive inverter ACDC, GT-bat, Short-Term
categories | Power electronics
code | 5BD37CA701D44069A7EF5898F8F5B28A
comment | Based on Scalable power electronic inverter unit LCI Model, version 1.01 from Nörderlof et al.
location | EUR
production amount | 1.05
type | process
unit | square meter
Exchanges
name | amount | unit | database | categories | location | type | uncertainty type | loc | scale | shape | minimum | maximum | comment
production of cleaned bus bars, contacts, plates and foils, generator traction drive inverter ACDC, GT-bat, Short-Term | 1.05 | square meter | GENESIS_2030_GT-bat_PkBudg500 | None | EUR | production | 1 | 1.05 | (Unknown) | (Unknown) | (Unknown) | (Unknown) |  | m2 | 1.05
production of copper bus bars, contacts, plates and foils | 0.25 | kilogram | GENESIS_2030_GT-bat_PkBudg500 | None | EUR | technosphere | 1 | 0.25 | (Unknown) | (Unknown) | (Unknown) | (Unknown) |  |  | 0.93 | error in their units assuming the weight and area they give corresponds
market group for electricity, medium voltage | 0.79 | kilowatt hour | ecoinvent_remind_SSP2-PkBudg500_2030 | None | RER | technosphere | 2 | -0.23572 | 0.072284 | (Unknown) | (Unknown) | (Unknown) |  | kWh | 0.79
market for sodium hydroxide, without water, in 50% solution state | 0.019 | kilogram | ecoinvent_remind_SSP2-PkBudg500_2030 | None | GLO | technosphere | 2 | -3.9633 | 0.072284 | (Unknown) | (Unknown) | (Unknown) |  | g | 19 | kg | 0.019
market for sulfuric acid | 0.034 | kilogram | ecoinvent_remind_SSP2-PkBudg500_2030 | None | RER | technosphere | 2 | -3.3814 | 0.072284 | (Unknown) | (Unknown) | (Unknown) |  | g | 34 | kg | 0.034
market for water, deionised | 30.3 | kilogram | ecoinvent_remind_SSP2-PkBudg500_2030 | None | Europe without Switzerland | technosphere | 2 | 3.4111 | 0.072284 | (Unknown) | (Unknown) | (Unknown) |  | kg | 30.3 | kg | 30.3
market for wastewater, average | 0.0303 | cubic meter | ecoinvent_remind_SSP2-PkBudg500_2030 | None | Europe without Switzerland | technosphere | 2 | -3.4966 | 0.072284 | (Unknown) | (Unknown) | (Unknown) |  | dm³ | 30.3 | m3 | 0.0303
Activity | production of DCB, with IGBT chips attached, generator traction drive inverter ACDC, GT-bat, Short-Term
categories | Power electronics
code | B4A6F5A8E6094145989B5ADBB6159C71
comment | Based on Scalable power electronic inverter unit LCI Model, version 1.01 from Nörderlof et al.
location | EUR
production amount | 0.042
type | process
unit | square meter
Exchanges
name | amount | unit | database | categories | location | type | uncertainty type | loc | scale | shape | minimum | maximum | comment
production of DCB, with IGBT chips attached, generator traction drive inverter ACDC, GT-bat, Short-Term | 0.042 | square meter | GENESIS_2030_GT-bat_PkBudg500 | None | EUR | production | 1 | 0.042 | (Unknown) | (Unknown) | (Unknown) | (Unknown) |  | m² | 0.042
production of DCB substrate, to furnace, generator traction drive inverter ACDC, GT-bat, Short-Term | 0.042 | square meter | GENESIS_2030_GT-bat_PkBudg500 | None | EUR | technosphere | 1 | 0.042 | (Unknown) | (Unknown) | (Unknown) | (Unknown) |  | m² | 0.042
production of diced IGBT chips, generator traction drive inverter ACDC, GT-bat, Short-Term | 0.00203 | square meter | GENESIS_2030_GT-bat_PkBudg500 | None | EUR | technosphere | 1 | 0.00203 | (Unknown) | (Unknown) | (Unknown) | (Unknown) |  | m² | 0.0018
market group for electricity, medium voltage | 1.01 | kilowatt hour | ecoinvent_remind_SSP2-PkBudg500_2030 | None | RER | technosphere | 2 | 0.0099503 | 0.20928 | (Unknown) | (Unknown) | (Unknown) |  | kWh | 1.01
Activity | production of diced IGBT chips, generator traction drive inverter ACDC, GT-bat, Short-Term
categories | Power electronics
code | DBC38E70C30F4096B413879013F3D974
comment | Based on Scalable power electronic inverter unit LCI Model, version 1.01 from Nörderlof et al.
location | EUR
production amount | 0.00203
type | process
unit | square meter
Exchanges
name | amount | unit | database | categories | location | type | uncertainty type | loc | scale | shape | minimum | maximum | comment
production of diced IGBT chips, generator traction drive inverter ACDC, GT-bat, Short-Term | 0.00203 | square meter | GENESIS_2030_GT-bat_PkBudg500 | None | EUR | production | 1 | 0.00203 | (Unknown) | (Unknown) | (Unknown) | (Unknown) |  |  | cm² | 20.3 | m2 | 0.00203
wafer production, fabricated, for integrated circuit | 0.00203 | square meter | ecoinvent_remind_SSP2-PkBudg500_2030 | None | GLO | technosphere | 2 | -6.1997 | 0.037749 | (Unknown) | (Unknown) | (Unknown) |  |  | cm² | 20.3 | m2 | 0.00203
Activity | production of DCB substrate, to furnace, generator traction drive inverter ACDC, GT-bat, Short-Term
categories | Power electronics
code | B081114946234D448BC2D81DEC12AD0C
comment | Based on Scalable power electronic inverter unit LCI Model, version 1.01 from Nörderlof et al.
location | EUR
production amount | 0.042
type | process
unit | square meter
Exchanges
name | amount | unit | database | categories | location | type | uncertainty type | loc | scale | shape | minimum | maximum | comment
production of DCB substrate, to furnace, generator traction drive inverter ACDC, GT-bat, Short-Term | 0.042 | square meter | GENESIS_2030_GT-bat_PkBudg500 | None | EUR | production | 1 | 0.042 | (Unknown) | (Unknown) | (Unknown) | (Unknown)
production of DCB substrate, cleaned and baked, generator traction drive inverter ACDC, GT-bat, Short-Term | 0.042 | square meter | GENESIS_2030_GT-bat_PkBudg500 | None | EUR | technosphere | 1 | 0.042 | (Unknown) | (Unknown) | (Unknown) | (Unknown) |  |  | 0.042
market group for electricity, medium voltage | 0.3 | kilowatt hour | ecoinvent_remind_SSP2-PkBudg500_2030 | None | RER | technosphere | 2 | -1.204 | 0.20928 | (Unknown) | (Unknown) | (Unknown) |  | kWh | 0.3 | kWh | 0.3
market for dipropylene glycol monomethyl ether | 0.0093 | kilogram | ecoinvent_remind_SSP2-PkBudg500_2030 | None | RER | technosphere | 2 | -4.6777 | 0.20928 | (Unknown) | (Unknown) | (Unknown) |  | g | 9.3 | kg | 0.0093
market for monoethanolamine | 0.0014 | kilogram | ecoinvent_remind_SSP2-PkBudg500_2030 | None | GLO | technosphere | 2 | -6.5713 | 0.20928 | (Unknown) | (Unknown) | (Unknown) |  | g | 1.4 | kg | 0.0014
market for water, deionised | 0.0457 | kilogram | ecoinvent_remind_SSP2-PkBudg500_2030 | None | Europe without Switzerland | technosphere | 2 | -3.0857 | 0.20928 | (Unknown) | (Unknown) | (Unknown) |  | g | 45.7 | kg | 0.0457
Solder paste waste | 0.0107 | kilogram | GENESIS_2030_GT-bat_PkBudg500 | None | Europe without Switzerland | technosphere | 2 | -4.5375 | 0.20928 | (Unknown) | (Unknown) | (Unknown) |  | g | 10.7 | kg | 0.0107
Activity | production of DCB substrate, cleaned and baked, generator traction drive inverter ACDC, GT-bat, Short-Term
categories | Power electronics
code | 271396F2CB734F5A954EBEA4340FD6A6
comment | Based on Scalable power electronic inverter unit LCI Model, version 1.01 from Nörderlof et al.
location | EUR
production amount | 0.042
type | process
unit | square meter
Exchanges
name | amount | unit | database | categories | location | type | uncertainty type | loc | scale | shape | minimum | maximum | comment
production of DCB substrate, cleaned and baked, generator traction drive inverter ACDC, GT-bat, Short-Term | 0.042 | square meter | GENESIS_2030_GT-bat_PkBudg500 | None | EUR | production | 1 | 0.042 | (Unknown) | (Unknown) | (Unknown) | (Unknown)
production of DCB, patterned, nickel plated, generator traction drive inverter ACDC, GT-bat, Short-Term | 0.042 | square meter | GENESIS_2030_GT-bat_PkBudg500 | None | EUR | technosphere | 1 | 0.042 | (Unknown) | (Unknown) | (Unknown) | (Unknown) |  |  | 0.042
market group for electricity, medium voltage | 6.42 | kilowatt hour | ecoinvent_remind_SSP2-PkBudg500_2030 | None | RER | technosphere | 2 | 1.8594 | 0.20928 | (Unknown) | (Unknown) | (Unknown) |  | kWh | 6.42
market for water, deionised | 0.0128 | kilogram | ecoinvent_remind_SSP2-PkBudg500_2030 | None | Europe without Switzerland | technosphere | 2 | -4.3583 | 0.20928 | (Unknown) | (Unknown) | (Unknown) |  | g | 12.8 | kg | 0.0128
market for isopropanol | 0.0157 | kilogram | ecoinvent_remind_SSP2-PkBudg500_2030 | None | RER | technosphere | 2 | -4.1541 | 0.20928 | (Unknown) | (Unknown) | (Unknown) |  | g | 15.7 | kg | 0.0157
Solder paste waste | 0.0157 | kilogram | GENESIS_2030_GT-bat_PkBudg500 | None | Europe without Switzerland | technosphere | 2 | -4.1541 | 0.20928 | (Unknown) | (Unknown) | (Unknown) |  | g | 15.7 | kg | 0.0157
Activity | production of DCB, patterned, nickel plated, generator traction drive inverter ACDC, GT-bat, Short-Term
categories | Power electronics
code | AE3FA2019D8B4FB88C3983F4DF86BE2C
comment | Based on Scalable power electronic inverter unit LCI Model, version 1.01 from Nörderlof et al.
location | EUR
production amount | 0.042
type | process | [15 empty] | nickel
unit | square meter | [15 empty] | density | 8900 | kg/m3
Exchanges | [16 empty] | layer thickness | 5e-06 | m
name | amount | unit | database | categories | location | type | uncertainty type | loc | scale | shape | minimum | maximum | comment |  |  |  | so | 0.0445 | kg/m2
production of DCB, patterned, nickel plated, generator traction drive inverter ACDC, GT-bat, Short-Term | 0.042 | square meter | GENESIS_2030_GT-bat_PkBudg500 | None | EUR | production | 1 | 0.042 | (Unknown) | (Unknown) | (Unknown) | (Unknown) |  | dm2 | 4.2
production of DCB, patterned, generator traction drive inverter ACDC, GT-bat, Short-Term | 0.042 | square meter | GENESIS_2030_GT-bat_PkBudg500 | None | EUR | technosphere | 1 | 0.042 | 0.072284 | (Unknown) | (Unknown) | (Unknown) |  | dm2 | 4.2 |  | conversion
production of nickel in plated layer, generator traction drive inverter ACDC, GT-bat, Short-Term | 0.07298 | kilogram | GENESIS_2030_GT-bat_PkBudg500 | None | EUR | technosphere | 1 | 0.07298 | 0.072284 | (Unknown) | (Unknown) | (Unknown) |  |  |  |  | 1.64 | m2 | 0.07298 | kg
market for water, deionised | 13.2 | kilogram | ecoinvent_remind_SSP2-PkBudg500_2030 | None | Europe without Switzerland | technosphere | 2 | 2.5802 | 0.072284 | (Unknown) | (Unknown) | (Unknown) |  | kg | 13.2
market for nickel-rich materials | 0.0007 | kilogram | ecoinvent_remind_SSP2-PkBudg500_2030 | None | GLO | technosphere | 2 | -7.2644 | 0.072284 | (Unknown) | (Unknown) | (Unknown) |  | mg | 0.7 | kg | 0.0007
market for wastewater, average | 0.0132 | cubic meter | ecoinvent_remind_SSP2-PkBudg500_2030 | None | Europe without Switzerland | technosphere | 2 | -4.3275 | 0.072284 | (Unknown) | (Unknown) | (Unknown) |  | dm³ | 13.2 | m3 | 0.0132
Activity | production of DCB, patterned, generator traction drive inverter ACDC, GT-bat, Short-Term
categories | Power electronics
code | 5F0AA4DFE6CA4217971702ACB96FBCD6
comment | Based on Scalable power electronic inverter unit LCI Model, version 1.01 from Nörderlof et al.
location | EUR
production amount | 0.042
type | process
unit | square meter
Exchanges
name | amount | unit | database | categories | location | type | uncertainty type | loc | scale | shape | minimum | maximum | comment
production of DCB, patterned, generator traction drive inverter ACDC, GT-bat, Short-Term | 0.042 | square meter | GENESIS_2030_GT-bat_PkBudg500 | None | EUR | production | 1 | 0.042 | (Unknown) | (Unknown) | (Unknown) | (Unknown) |  |  | 0.042
production of DCB, before etching, generator traction drive inverter ACDC, GT-bat, Short-Term | 0.042 | square meter | GENESIS_2030_GT-bat_PkBudg500 | None | EUR | technosphere | 1 | 0.042 | (Unknown) | (Unknown) | (Unknown) | (Unknown) |  |  | 0.042
market group for electricity, medium voltage | 0.55 | kilowatt hour | ecoinvent_remind_SSP2-PkBudg500_2030 | None | RER | technosphere | 2 | -0.59784 | 0.225 | (Unknown) | (Unknown) | (Unknown) |  | kWh | 0.55
market for acetone, liquid | 0.0252 | kilogram | ecoinvent_remind_SSP2-PkBudg500_2030 | None | RER | technosphere | 2 | -3.6809 | 0.225 | (Unknown) | (Unknown) | (Unknown) |  | kg | 0.0252
market for potassium carbonate | 0.0546 | kilogram | ecoinvent_remind_SSP2-PkBudg500_2030 | None | GLO | technosphere | 2 | -2.9077 | 0.225 | (Unknown) | (Unknown) | (Unknown) |  | kg | 0.0546
market for isopropanol | 0.0252 | kilogram | ecoinvent_remind_SSP2-PkBudg500_2030 | None | RER | technosphere | 2 | -3.6809 | 0.225 | (Unknown) | (Unknown) | (Unknown) |  | kg | 0.0252
market for chemical, organic | 0.0189 | kilogram | ecoinvent_remind_SSP2-PkBudg500_2030 | None | GLO | technosphere | 2 | -3.9686 | 0.225 | (Unknown) | (Unknown) | (Unknown) |  | kg | 0.0189
market for potassium hydroxide | 0.0546 | kilogram | ecoinvent_remind_SSP2-PkBudg500_2030 | None | GLO | technosphere | 2 | -2.9077 | 0.225 | (Unknown) | (Unknown) | (Unknown) |  | kg | 0.0546
market for water, deionised | 1 | kilogram | ecoinvent_remind_SSP2-PkBudg500_2030 | None | Europe without Switzerland | technosphere | 2 | 0 | 0.225 | (Unknown) | (Unknown) | (Unknown) |  | kg | 1
NMVOC, non-methane volatile organic compounds, unspecified origin | 0.0097 | kilogram | biosphere3 | air | None | biosphere | 2 | -4.6356 | 0.225 | (Unknown) | (Unknown) | (Unknown) |  | kg | 0.0097
Solder paste waste | 0.18 | kilogram | GENESIS_2030_GT-bat_PkBudg500 | None | Europe without Switzerland | technosphere | 2 | -1.7148 | 0.225 | (Unknown) | (Unknown) | (Unknown) |  | kg | 0.18
Activity | production of DCB, before etching, generator traction drive inverter ACDC, GT-bat, Short-Term
categories | Power electronics
code | 16DFF91CA19D4702870473E915EB6E3B
comment | Based on Scalable power electronic inverter unit LCI Model, version 1.01 from Nörderlof et al.
location | EUR
production amount | 0.042
type | process
unit | square meter
Exchanges
name | amount | unit | database | categories | location | type | uncertainty type | loc | scale | shape | minimum | maximum | comment
production of DCB, before etching, generator traction drive inverter ACDC, GT-bat, Short-Term | 0.042 | square meter | GENESIS_2030_GT-bat_PkBudg500 | None | EUR | production | 1 | 0.042 | (Unknown) | (Unknown) | (Unknown) | (Unknown)
production of Alumina substrate, generator traction drive inverter ACDC, GT-bat, Short-Term | 0.042 | square meter | GENESIS_2030_GT-bat_PkBudg500 | None | EUR | technosphere | 1 | 0.042 | 0.028723 | (Unknown) | (Unknown) | (Unknown) |  | m² | 0.042
production of copper bus bars, contacts, plates and foils | 0.438 | kg | GENESIS_2030_GT-bat_PkBudg500 | None | EUR | technosphere | 1 | 0.438 | 0.028723 | (Unknown) | (Unknown) | (Unknown) |  | g | 438 | kg | 0.438
market group for electricity, medium voltage | 0.04 | kilowatt hour | ecoinvent_remind_SSP2-PkBudg500_2030 | None | RER | technosphere | 2 | -3.2189 | 0.20928 | (Unknown) | (Unknown) | (Unknown) |  | kWh | 0.04
market group for electricity, medium voltage | 2.48 | kilowatt hour | ecoinvent_remind_SSP2-PkBudg500_2030 | None | RER | technosphere | 2 | 0.90826 | 0.20928 | (Unknown) | (Unknown) | (Unknown) |  | kWh | 2.48
market group for electricity, medium voltage | 0.63 | kilowatt hour | ecoinvent_remind_SSP2-PkBudg500_2030 | None | RER | technosphere | 2 | -0.46204 | 0.096437 | (Unknown) | (Unknown) | (Unknown) |  | kWh | 0.63
market for acetone, liquid | 0.004 | kilogram | ecoinvent_remind_SSP2-PkBudg500_2030 | None | RER | technosphere | 2 | -5.5215 | 0.20928 | (Unknown) | (Unknown) | (Unknown) |  | g | 4 | kg | 0.004
market for water, deionised | 0.03 | kilogram | ecoinvent_remind_SSP2-PkBudg500_2030 | None | Europe without Switzerland | technosphere | 2 | -3.5066 | 0.20928 | (Unknown) | (Unknown) | (Unknown) |  | kg | 0.03
market for hydrochloric acid, without water, in 30% solution state | 0.0063 | kilogram | ecoinvent_remind_SSP2-PkBudg500_2030 | None | RoW | technosphere | 2 | -5.0672 | 0.20928 | (Unknown) | (Unknown) | (Unknown) |  | g | 6.3 | kg | 0.0063
market for isopropanol | 0.01 | kilogram | ecoinvent_remind_SSP2-PkBudg500_2030 | None | RER | technosphere | 2 | -4.6052 | 0.20928 | (Unknown) | (Unknown) | (Unknown) |  | g | 10 | kg | 0.01
market for nitrogen, liquid | 7.4 | kilogram | ecoinvent_remind_SSP2-PkBudg500_2030 | None | RER | technosphere | 2 | 2.0015 | 0.20928 | (Unknown) | (Unknown) | (Unknown) |  | kg | 7.4
Solder paste waste | 0.021 | kilogram | GENESIS_2030_GT-bat_PkBudg500 | None | Europe without Switzerland | technosphere | 2 | -3.8632 | 0.20928 | (Unknown) | (Unknown) | (Unknown) |  | kg | 0.021
Activity | production of Alumina substrate, generator traction drive inverter ACDC, GT-bat, Short-Term
categories | Power electronics
code | 226C9E0B7A6D42779E49152F67FF10B6
comment | Based on Scalable power electronic inverter unit LCI Model, version 1.01 from Nörderlof et al.
location | EUR
production amount | 0.042
type | process
unit | square meter
Exchanges
name | amount | unit | database | categories | location | type | uncertainty type | loc | scale | shape | minimum | maximum | comment
production of Alumina substrate, generator traction drive inverter ACDC, GT-bat, Short-Term | 0.042 | square meter | GENESIS_2030_GT-bat_PkBudg500 | None | EUR | production | 1 | 0.042 | (Unknown) | (Unknown) | (Unknown) | (Unknown) |  | m² | 0.042
market for aluminium oxide, metallurgical | 0.08 | kilogram | ecoinvent_remind_SSP2-PkBudg500_2030 | None | RoW | technosphere | 2 | -2.5257 | 0.22517 | (Unknown) | (Unknown) | (Unknown) |  | kg | 0.08
market group for electricity, medium voltage | 0.88 | kilowatt hour | ecoinvent_remind_SSP2-PkBudg500_2030 | None | RER | technosphere | 2 | -0.12783 | 0.22517 | (Unknown) | (Unknown) | (Unknown) |  | kWh | 0.88
acrylic dispersion production, product in 65% solution state | 0.002 | kilogram | ecoinvent_remind_SSP2-PkBudg500_2030 | None | RER | technosphere | 2 | -6.2146 | 0.22517 | (Unknown) | (Unknown) | (Unknown) |  | g | 2 | kg | 0.002
market for glycerine | 0.0071 | kilogram | ecoinvent_remind_SSP2-PkBudg500_2030 | None | RER | technosphere | 2 | -4.9477 | 0.22517 | (Unknown) | (Unknown) | (Unknown) |  | kg | 0.0071
acrylic binder production, product in 34% solution state | 0.0059 | kilogram | ecoinvent_remind_SSP2-PkBudg500_2030 | None | RER | technosphere | 2 | -5.1328 | 0.22517 | (Unknown) | (Unknown) | (Unknown) |  | kg | 0.0059
market for water, ultrapure | 0.051 | kilogram | ecoinvent_remind_SSP2-PkBudg500_2030 | None | RER | technosphere | 2 | -2.9759 | 0.22517 | (Unknown) | (Unknown) | (Unknown) |  | kg | 0.051
Ammonia | 0.00029 | kilogram | biosphere3 | air | None | biosphere | 2 | -8.1456 | 0.10344 | (Unknown) | (Unknown) | (Unknown) |  | g | 0.29 | kg | 0.00029
Carbon dioxide, fossil | 0.003 | kilogram | biosphere3 | air | None | biosphere | 2 | -5.8091 | 0.10344 | (Unknown) | (Unknown) | (Unknown) |  | g | 3 | kg | 0.003
Carbon monoxide, fossil | 0.002 | kilogram | biosphere3 | air | None | biosphere | 2 | -6.2146 | 0.10344 | (Unknown) | (Unknown) | (Unknown) |  | g | 2 | kg | 0.002
NMVOC, non-methane volatile organic compounds, unspecified origin | 0.001 | kilogram | biosphere3 | air | None | biosphere | 2 | -6.9078 | 0.10344 | (Unknown) | (Unknown) | (Unknown) |  | g | 1 | kg | 0.001
Hazardous waste incineration | 0.016 | kilogram | GENESIS_2030_GT-bat_PkBudg500 | None | Europe without Switzerland | technosphere | 2 | -4.1352 | 0.11269 | (Unknown) | (Unknown) | (Unknown) |  | kg | 0.016

## 2D. MOTOR DRIVE INVERTER
cutoff | 13 | [11 empty] | B768F3019D0543AF9FFFC8AE3B903CCC
Activity | production of motor traction drive inverter DCAC, GT-bat, Short-Term
categories | Power electronics
code | B27BBB2AF7BD49D08059E6259914FF23
comment | Table B1 of GENESIS_LCI_power_elec_drives_short-term_v01.xlsx. 1 unit corresponds to 4.4 kg of DC/AC grid inverter
location | EUR
production amount | 1
type | process
unit | unit
Exchanges
name | amount | unit | database | categories | location | type | uncertainty type | loc | scale | shape | minimum | maximum | comment
production of motor traction drive inverter DCAC, GT-bat, Short-Term | 1 | unit | GENESIS_2030_GT-bat_PkBudg500 | None | EUR | production | 1 | 1 | (Unknown) | (Unknown) | (Unknown) | (Unknown)
production of driver board, assembled | 0.078 | kilogram | GENESIS_2030_GT-bat_PkBudg500 | None | EUR | technosphere | 1 | 0.078 | (Unknown) | (Unknown) | (Unknown) | (Unknown) |  |  | Driver board, assembled | g | 78 | kg | 0.078
production of logic board, assembled, with connector | 0.098 | kilogram | GENESIS_2030_GT-bat_PkBudg500 | None | EUR | technosphere | 1 | 0.098 | (Unknown) | (Unknown) | (Unknown) | (Unknown) |  |  | Logic board, assembled, with connector | g | 98 | kg | 0.098
capacitor production, auxilliaries and energy use | 2.59 | kilogram | ecoinvent_remind_SSP2-PkBudg500_2030 | None | GLO | technosphere | 1 | 2.59 | (Unknown) | (Unknown) | (Unknown) | (Unknown) |  |  | DC link capacitor | kg | 2.59 | kg | 2.59
production of IGBT power module, complete, motor traction drive inverter DCAC, GT-bat, Short-Term | 1.97 | kilogram | GENESIS_2030_GT-bat_PkBudg500 | None | EUR | technosphere | 1 | 1.97 | (Unknown) | (Unknown) | (Unknown) | (Unknown) |  |  | IGBT power module, complete | kg | 1.97 | kg | 1.97
production of Galvanized terminals, screws and washers, motor traction drive inverter DCAC, GT-bat, Short-Term | 0.1344 | square meter | GENESIS_2030_GT-bat_PkBudg500 | None | EUR | technosphere | 1 | 0.1344 | (Unknown) | (Unknown) | (Unknown) | (Unknown) |  | see assumption about kg/m2 in "Reusable" | Galvanized screws and washers | g | 420 | m2 | 0.1344 | 0.32 | m2/kg
production of plated cable glands, motor traction drive inverter DCAC, GT-bat, Short-Term | 1.092 | kilogram | GENESIS_2030_GT-bat_PkBudg500 | None | EUR | technosphere | 1 | 1.092 | (Unknown) | (Unknown) | (Unknown) | (Unknown) |  |  | Plated cable glands | g | 1092 | kg | 1.092
market for nylon 6, glass-filled | 0.011 | kilogram | ecoinvent_remind_SSP2-PkBudg500_2030 | None | RER | technosphere | 1 | 0.011 | (Unknown) | (Unknown) | (Unknown) | (Unknown) | Lamellar inserts(for glands) |  | Lamellar inserts(for glands) | g | 11 | kg | 0.011
market for silicone product | 0.045 | kilogram | ecoinvent_remind_SSP2-PkBudg500_2030 | None | RER | technosphere | 1 | 0.045 | (Unknown) | (Unknown) | (Unknown) | (Unknown) | O-rings and gland seals (for glands) |  | O-rings and gland seals (for glands) | g | 45 | kg | 0.045
market for nylon 6, glass-filled | 0.002 | kilogram | ecoinvent_remind_SSP2-PkBudg500_2030 | None | RER | technosphere | 1 | 0.002 | (Unknown) | (Unknown) | (Unknown) | (Unknown) | Nylon distance spacers |  | Nylon distance spacers | g | 2 | kg | 0.002
extrusion, plastic pipes | 0.002 | kilogram | ecoinvent_remind_SSP2-PkBudg500_2030 | None | RER | technosphere | 1 | 0.002 | (Unknown) | (Unknown) | (Unknown) | (Unknown) | Nylon distance spacers |  | Nylon distance spacers | g | 2 | kg | 0.002
Bus bar, laminated | 0.46 | kilogram | GENESIS_2030_GT-bat_PkBudg500 | None | EUR | technosphere | 1 | 0.46 | (Unknown) | (Unknown) | (Unknown) | (Unknown) | Bus bar, laminated |  | Bus bar, laminated | kg | 0.46 | kg | 0.46
production of machined casing, motor traction drive inverter DCAC, GT-bat, Short-Term | 3.15 | kilogram | GENESIS_2030_GT-bat_PkBudg500 | None | EUR | technosphere | 1 | 3.15 | (Unknown) | (Unknown) | (Unknown) | (Unknown) | assuming 1kg is one unit? |  | Machined casing, surface treated | kg | 3 | kg | 3
market for aluminium oxide, metallurgical | 0.02 | kilogram | ecoinvent_remind_SSP2-PkBudg500_2030 | None | RoW | technosphere | 1 | 0.02 | (Unknown) | (Unknown) | (Unknown) | (Unknown) | TIM - aluminium oxide |  | TIM - aluminium oxide | g | 20 | kg | 0.02
market for zinc oxide | 0.004 | kilogram | ecoinvent_remind_SSP2-PkBudg500_2030 | None | GLO | technosphere | 1 | 0.004 | (Unknown) | (Unknown) | (Unknown) | (Unknown) | TIM - zinc oxide |  | TIM - zinc oxide | g | 4 | kg | 0.004
market for silicone product | 0.004 | kilogram | ecoinvent_remind_SSP2-PkBudg500_2030 | None | RER | technosphere | 1 | 0.004 | (Unknown) | (Unknown) | (Unknown) | (Unknown) | TIM - silicone oil |  | TIM - silicone oil | g | 4 | kg | 0.004
market group for electricity, medium voltage | 1.3 | kilowatt hour | ecoinvent_remind_SSP2-PkBudg500_2030 | None | EUR | technosphere | 1 | 1.3 | (Unknown) | (Unknown) | (Unknown) | (Unknown) | electricity demand for building services in PCB assembly and for final inverter unit assembly
market group for electricity, medium voltage | 2.5 | kilowatt hour | ecoinvent_remind_SSP2-PkBudg500_2030 | None | EUR | technosphere | 1 | 2.5 | (Unknown) | (Unknown) | (Unknown) | (Unknown) | electricity demand for building services in the DCB and power module assembly
market group for electricity, medium voltage | 1.5 | kilowatt hour | ecoinvent_remind_SSP2-PkBudg500_2030 | None | EUR | technosphere | 1 | 1.5 | (Unknown) | (Unknown) | (Unknown) | (Unknown) | electricity demand for buiding services in casing manufacturing
weight check 9,8kg
9.946

## 2D. Reusable
cutoff | 13
Activity | production of Galvanized terminals, screws and washers, motor traction drive inverter DCAC, GT-bat, Short-Term
categories | Power electronics
code | C4A1C6A77DD140A7AC7D1DD734BC3C20
comment | Based on Scalable power electronic inverter unit LCI Model, version 1.01 from Nörderlof et al.
location | EUR
production amount | 0.009
type | process
unit | square meter
Exchanges
name | amount | unit | database | categories | location | type | uncertainty type | loc | scale | shape | minimum | maximum | comment
production of Galvanized terminals, screws and washers, motor traction drive inverter DCAC, GT-bat, Short-Term | 0.009 | square meter | GENESIS_2030_GT-bat_PkBudg500 | None | EUR | production | 1 | 0.009 | (Unknown) | (Unknown) | (Unknown) | (Unknown)
production of Galvanization layer, motor traction drive inverter DCAC, GT-bat, Short-Term | 0.028125 | kilogram | GENESIS_2030_GT-bat_PkBudg500 | None | EUR | technosphere | 1 | 0.028125 | (Unknown) | (Unknown) | (Unknown) | (Unknown) |  | assuming 0,32 m2/kg |  | 0.028125
production of Cleaned terminals, screws and washers, motor traction drive inverter DCAC, GT-bat, Short-Term | 0.009 | square meter | GENESIS_2030_GT-bat_PkBudg500 | None | EUR | technosphere | 1 | 0.009 | (Unknown) | (Unknown) | (Unknown) | (Unknown)
market for water, deionised | 0.07 | kilogram | ecoinvent_remind_SSP2-PkBudg500_2030 | None | Europe without Switzerland | technosphere | 2 | -2.6593 | 0.11236 | (Unknown) | (Unknown) | (Unknown) |  | kg | 0.07
market for zinc | 3.6e-09 | kilogram | ecoinvent_remind_SSP2-PkBudg500_2030 | None | GLO | technosphere | 2 | -19.4423 | 0.11236 | (Unknown) | (Unknown) | (Unknown) |  | mg | 0.0036 | 3.6e-09 | kilogram
market for wastewater, average | 7e-05 | cubic meter | ecoinvent_remind_SSP2-PkBudg500_2030 | None | Europe without Switzerland | technosphere | 2 | -9.567 | 0.11236 | (Unknown) | (Unknown) | (Unknown) |  | dm³ | 0.07 | 7e-05 | M3
Activity | production of Galvanization layer, motor traction drive inverter DCAC, GT-bat, Short-Term
categories | Power electronics
code | 45D279429A814C3B9C2D3780EC20B18D
comment | Based on Scalable power electronic inverter unit LCI Model, version 1.01 from Nörderlof et al.
location | EUR
production amount | 0.009
type | process
unit | kilogram
Exchanges
name | amount | unit | database | categories | location | type | uncertainty type | loc | scale | shape | minimum | maximum | comment
production of Galvanization layer, motor traction drive inverter DCAC, GT-bat, Short-Term | 0.009 | kilogram | GENESIS_2030_GT-bat_PkBudg500 | None | EUR | production | 1 | 0.009 | (Unknown) | (Unknown) | (Unknown) | (Unknown)
market for zinc | 0.0099 | kilogram | ecoinvent_remind_SSP2-PkBudg500_2030 | None | GLO | technosphere | 2 | -4.6152 | 0.11236 | (Unknown) | (Unknown) | (Unknown) |  | g | 9.9 | kg | 0.0099
market group for electricity, medium voltage | 0.04 | kilowatt hour | ecoinvent_remind_SSP2-PkBudg500_2030 | None | RER | technosphere | 2 | -3.2189 | 0.11236 | (Unknown) | (Unknown) | (Unknown) |  | kWh | 0.04
Hazardous waste disposed | 0.0005 | kilogram | biosphere3 | inventory indicator::waste | None | biosphere | 2 | -7.6009 | 0.11236 | (Unknown) | (Unknown) | (Unknown) |  | g | 0.5 | kg | 0.0005
Activity | production of Cleaned terminals, screws and washers, motor traction drive inverter DCAC, GT-bat, Short-Term
categories | Power electronics
code | 84BFB3FC46D2426785BDE499E50D7658
comment | Based on Scalable power electronic inverter unit LCI Model, version 1.01 from Nörderlof et al. | [17 empty] | so 0,25 kg screws corresponds to 0,08 m2
location | EUR | [17 empty] | 0.32 | m2/kg
production amount | 0.08
type | process
unit | square meter
Exchanges
name | amount | unit | database | categories | location | type | uncertainty type | loc | scale | shape | minimum | maximum | comment
production of Cleaned terminals, screws and washers, motor traction drive inverter DCAC, GT-bat, Short-Term | 0.08 | square meter | GENESIS_2030_GT-bat_PkBudg500 | None | EUR | production | 1 | 0.08 | (Unknown) | (Unknown) | (Unknown) | (Unknown)
production of Steel terminals, screws and washers | 4.88 | kilogram | GENESIS_2030_GT-bat_PkBudg500 | None | EUR | technosphere | 1 | 4.88 | (Unknown) | (Unknown) | (Unknown) | (Unknown) |  | m2 | 0.8 | kg | 0.25 | assuming that the input is the same as output of nestled process
market group for electricity, medium voltage | 0.27 | kilowatt hour | ecoinvent_remind_SSP2-PkBudg500_2030 | None | RER | technosphere | 2 | -1.3093 | 0.072284 | (Unknown) | (Unknown) | (Unknown) |  | kWh | 0.27
market for sodium hydroxide, without water, in 50% solution state | 0.006 | kilogram | ecoinvent_remind_SSP2-PkBudg500_2030 | None | GLO | technosphere | 2 | -5.116 | 0.072284 | (Unknown) | (Unknown) | (Unknown) |  | g | 6 | kg | 0.006
market for sulfuric acid | 0.012 | kilogram | ecoinvent_remind_SSP2-PkBudg500_2030 | None | RER | technosphere | 2 | -4.4228 | 0.072284 | (Unknown) | (Unknown) | (Unknown) |  | g | 12 | kg | 0.012
market for water, deionised | 10.2 | kilogram | ecoinvent_remind_SSP2-PkBudg500_2030 | None | Europe without Switzerland | technosphere | 2 | 2.3224 | 0.072284 | (Unknown) | (Unknown) | (Unknown) |  | kg | 10.2
market for wastewater, average | 0.0102 | cubic meter | ecoinvent_remind_SSP2-PkBudg500_2030 | None | Europe without Switzerland | technosphere | 2 | -4.5854 | 0.072284 | (Unknown) | (Unknown) | (Unknown) |  | dm³ | 10.2 | m3 | 0.0102
Activity | production of nickel in plated layer, motor traction drive inverter DCAC, GT-bat, Short-Term
categories | Power electronics
code | DC8001E3889E4FF58ED15B6B8152BF20
comment | Based on Scalable power electronic inverter unit LCI Model, version 1.01 from Nörderlof et al.
location | EUR
production amount | 0.019
type | process
unit | kilogram
Exchanges
name | amount | unit | database | categories | location | type | uncertainty type | loc | scale | shape | minimum | maximum | comment
production of nickel in plated layer, motor traction drive inverter DCAC, GT-bat, Short-Term | 0.019 | kilogram | GENESIS_2030_GT-bat_PkBudg500 | None | EUR | production | 1 | 0.019 | (Unknown) | (Unknown) | (Unknown) | (Unknown) |  | kg | 0.019
market for nickel-rich materials | 0.02 | kilogram | ecoinvent_remind_SSP2-PkBudg500_2030 | None | GLO | technosphere | 2 | -3.912 | 0.072284 | (Unknown) | (Unknown) | (Unknown) |  | g | 20 | kg | 0.02
market group for electricity, medium voltage | 0.09 | kilowatt hour | ecoinvent_remind_SSP2-PkBudg500_2030 | None | RER | technosphere | 2 | -2.4079 | 0.072284 | (Unknown) | (Unknown) | (Unknown) |  | kWh | 0.09
Hazardous waste incineration | 0.001 | kilogram | GENESIS_2030_GT-bat_PkBudg500 | None | Europe without Switzerland | technosphere | 2 | -6.9078 | 0.072284 | (Unknown) | (Unknown) | (Unknown) |  | g | 1 | kg | 0.001

## 2D. Cable glands
cutoff | 13
Activity | production of plated cable glands, motor traction drive inverter DCAC, GT-bat, Short-Term
categories | Power electronics
code | 38FF136A523D4CD384E1B3998E731ADF
comment | Based on Scalable power electronic inverter unit LCI Model, version 1.01 from Nörderlof et al.
location | EUR
production amount | 1.08 | [15 empty] | nickel
type | process | [15 empty] | density | 8900 | kg/m3
unit | kilogram | [15 empty] | layer thickness | 5e-06 | m
Exchanges | [16 empty] | so | 0.0445 | kg/m2
name | amount | unit | database | categories | location | type | uncertainty type | loc | scale | shape | minimum | maximum | comment
production of plated cable glands, motor traction drive inverter DCAC, GT-bat, Short-Term | 1.08 | kilogram | GENESIS_2030_GT-bat_PkBudg500 | None | EUR | production | 1 | 1.08 | (Unknown) | (Unknown) | (Unknown) | (Unknown) |  | assuming that the weight is equivbalent to area in mother process | - |  | conversion
production of cleaned cable glands, motor traction drive inverter DCAC, GT-bat, Short-Term | 0.18 | square meter | GENESIS_2030_GT-bat_PkBudg500 | None | EUR | technosphere | 1 | 0.18 | 0.072284 | (Unknown) | (Unknown) | (Unknown) |  | dm2 | 18 |  | 0.56 | m2 | 0.02492 | kg
production of nickel in plated layer, motor traction drive inverter DCAC, GT-bat, Short-Term | 0.02492 | kilogram | GENESIS_2030_GT-bat_PkBudg500 | None | EUR | technosphere | 1 | 0.02492 | 0.072284 | (Unknown) | (Unknown) | (Unknown)
market for water, deionised | 13.2 | kilogram | ecoinvent_remind_SSP2-PkBudg500_2030 | None | Europe without Switzerland | technosphere | 2 | 2.5802 | 0.072284 | (Unknown) | (Unknown) | (Unknown) |  | kg | 13.2 | 13.2
market for nickel-rich materials | 0.0007 | kilogram | ecoinvent_remind_SSP2-PkBudg500_2030 | None | GLO | technosphere | 2 | -7.2644 | 0.072284 | (Unknown) | (Unknown) | (Unknown) |  | mg | 0.7 | 0.0007
market for wastewater, average | 0.0132 | cubic meter | ecoinvent_remind_SSP2-PkBudg500_2030 | None | Europe without Switzerland | technosphere | 2 | -4.3275 | 0.072284 | (Unknown) | (Unknown) | (Unknown) |  | dm³ | 13.2 | 0.0132
Activity | production of cleaned cable glands, motor traction drive inverter DCAC, GT-bat, Short-Term
categories | Power electronics
code | 8EAA177C6A3641FEB1AE6559F886BBD3
comment | Based on Scalable power electronic inverter unit LCI Model, version 1.01 from Nörderlof et al.
location | EUR
production amount | 0.18
type | process
unit | square meter
Exchanges
name | amount | unit | database | categories | location | type | uncertainty type | loc | scale | shape | minimum | maximum | comment
production of cleaned cable glands, motor traction drive inverter DCAC, GT-bat, Short-Term | 0.18 | square meter | GENESIS_2030_GT-bat_PkBudg500 | None | EUR | production | 1 | 0.18 | 0.072284 | (Unknown) | (Unknown) | (Unknown) |  | dm2 | 18
production of brass cable glands, motor traction drive inverter DCAC, GT-bat, Short-Term | 0.18 | square meter | GENESIS_2030_GT-bat_PkBudg500 | None | EUR | technosphere | 1 | 0.18 | 0.072284 | (Unknown) | (Unknown) | (Unknown)
market group for electricity, medium voltage | 0.27 | kilowatt hour | ecoinvent_remind_SSP2-PkBudg500_2030 | None | RER | technosphere | 2 | -1.3093 | 0.072284 | (Unknown) | (Unknown) | (Unknown) |  | kWh | 0.27
market for sodium hydroxide, without water, in 50% solution state | 0.006 | kilogram | ecoinvent_remind_SSP2-PkBudg500_2030 | None | GLO | technosphere | 2 | -5.116 | 0.072284 | (Unknown) | (Unknown) | (Unknown) |  | g | 6 | kg | 0.006
market for sulfuric acid | 0.012 | kilogram | ecoinvent_remind_SSP2-PkBudg500_2030 | None | RER | technosphere | 2 | -4.4228 | 0.072284 | (Unknown) | (Unknown) | (Unknown) |  | g | 12 | kg | 0.012
market for water, deionised | 10.2 | kilogram | ecoinvent_remind_SSP2-PkBudg500_2030 | None | Europe without Switzerland | technosphere | 2 | 2.3224 | 0.072284 | (Unknown) | (Unknown) | (Unknown) |  | kg | 10.2 | kg | 10.2
market for wastewater, average | 0.0102 | cubic meter | ecoinvent_remind_SSP2-PkBudg500_2030 | None | Europe without Switzerland | technosphere | 2 | -4.5854 | 0.072284 | (Unknown) | (Unknown) | (Unknown) |  | dm³ | 10.2 | m3 | 0.0102
Activity | production of brass cable glands, motor traction drive inverter DCAC, GT-bat, Short-Term
categories | Power electronics
code | 38A4DF3676C74506B1038B09C6643617
comment | Based on Scalable power electronic inverter unit LCI Model, version 1.01 from Nörderlof et al.
location | EUR
production amount | 0.18
type | process
unit | square meter
Exchanges
name | amount | unit | database | categories | location | type | uncertainty type | loc | scale | shape | minimum | maximum | comment
production of brass cable glands, motor traction drive inverter DCAC, GT-bat, Short-Term | 0.18 | square meter | GENESIS_2030_GT-bat_PkBudg500 | None | EUR | production | 1 | 0.18 | (Unknown) | (Unknown) | (Unknown) | (Unknown) |  |  |  | assuming that the weight is equivbalent to area in mother process
casting, brass | 1.08 | kilogram | ecoinvent_remind_SSP2-PkBudg500_2030 | None | RoW | technosphere | 1 | 1.08 | (Unknown) | (Unknown) | (Unknown) | (Unknown)
market for brass removed by turning, average, conventional | 1.08 | kilogram | ecoinvent_remind_SSP2-PkBudg500_2030 | None | GLO | technosphere | 1 | 1.08 | (Unknown) | (Unknown) | (Unknown) | (Unknown)

## 2D. Machined casing
cutoff | 14
Activity | production of machined casing, motor traction drive inverter DCAC, GT-bat, Short-Term
categories | Power electronics
code | 969E466F47BA4D1680111A2EF889CF10
comment | Based on Scalable power electronic inverter unit LCI Model, version 1.01 from Nörderlof et al.
location | EUR
production amount | 3.15
type | process
unit | kilogram
Exchanges
name | amount | reference product | unit | database | categories | location | type | uncertainty type | loc | scale | shape | minimum | maximum | comment
production of machined casing, motor traction drive inverter DCAC, GT-bat, Short-Term | 3.15 |  | kilogram | GENESIS_2030_GT-bat_PkBudg500 | None | EUR | production | 1 | 3.15 | (Unknown) | (Unknown) | (Unknown) | (Unknown)
production of machined casing, mass scaled activities, motor traction drive inverter DCAC, GT-bat, Short-Term | 1 |  | unit | GENESIS_2030_GT-bat_PkBudg500 | None | EUR | technosphere | 1 | 1 | (Unknown) | (Unknown) | (Unknown) | (Unknown)
market group for electricity, medium voltage | 0.25 |  | kilowatt hour | ecoinvent_remind_SSP2-PkBudg500_2030 | None | RER | technosphere | 2 | -1.3863 | 0.096047 | (Unknown) | (Unknown) | (Unknown) |  | kWh | 0.25
market group for electricity, medium voltage | 0.5 |  | kilowatt hour | ecoinvent_remind_SSP2-PkBudg500_2030 | None | GLO | technosphere | 2 | -0.69315 | 0.096047 | (Unknown) | (Unknown) | (Unknown) |  | kWh | 0.5
market for naphtha | 0.065 |  | kilogram | ecoinvent_remind_SSP2-PkBudg500_2030 | None | RER | technosphere | 2 | -2.7334 | 0.096047 |  |  |  |  | g | 65 | kg | 0.065
market for tap water | 1.2 |  | kilogram | ecoinvent_remind_SSP2-PkBudg500_2030 | None | Europe without Switzerland | technosphere | 2 | 0.18232 | 0.096047 |  |  |  |  | kg | 1.2
Waste Oil | 0.065 |  | kilogram | ecoinvent_remind_SSP2-PkBudg500_2030 | None | Europe without Switzerland | technosphere | 2 | -2.7334 | 0.096047 |  |  |  |  | g | 65 | kg | 0.065
Activity | production of machined casing, mass scaled activities, motor traction drive inverter DCAC, GT-bat, Short-Term
categories | Power electronics
code | AC3F3D1D6496485E972A637255A3401C
comment | Based on Scalable power electronic inverter unit LCI Model, version 1.01 from Nörderlof et al.
location | EUR
production amount | 1
type | process
unit | unit
Exchanges
name | amount | reference product | unit | database | categories | location | type | uncertainty type | loc | scale | shape | minimum | maximum | comment
production of machined casing, mass scaled activities, motor traction drive inverter DCAC, GT-bat, Short-Term | 1 |  | unit | GENESIS_2030_GT-bat_PkBudg500 | None | EUR | production | 1 | 1 | (Unknown) | (Unknown) | (Unknown) | (Unknown)
production of die cast casing parts, motor traction drive inverter DCAC, GT-bat, Short-Term | 3.15 |  | kilogram | GENESIS_2030_GT-bat_PkBudg500 | None | EUR | technosphere | 2 | 1.1474 | 0.10308 | (Unknown) | (Unknown) | (Unknown) |  |  | 3.15
market group for electricity, medium voltage | 0.18 |  | kilowatt hour | ecoinvent_remind_SSP2-PkBudg500_2030 | None | GLO | technosphere | 2 | -1.7148 | 0.096047 | (Unknown) | (Unknown) | (Unknown) |  | kWh | 0.18
market for naphtha | 0.042 |  | kilogram | ecoinvent_remind_SSP2-PkBudg500_2030 | None | RER | technosphere | 2 | -3.1701 | 0.096047 | (Unknown) | (Unknown) | (Unknown) |  | g | 42 | kg | 0.042
market for tap water | 0.78 |  | kilogram | ecoinvent_remind_SSP2-PkBudg500_2030 | None | Europe without Switzerland | technosphere | 2 | -0.24846 | 0.096047 | (Unknown) | (Unknown) | (Unknown) |  | kg | 0.78
treatment of aluminium scrap, post-consumer, prepared for recycling, at refiner | 0.159 | aluminium, cast alloy | kilogram | ecoinvent_remind_SSP2-PkBudg500_2030 | None | RER | technosphere | 2 | -1.8389 | 0.096047 | (Unknown) | (Unknown) | (Unknown)
treatment of aluminium scrap, post-consumer, by collecting, sorting, cleaning, pressing | 0.159 |  | kilogram | ecoinvent_remind_SSP2-PkBudg500_2030 | None | RER | technosphere | 2 | -1.8389 | 0.096047 | (Unknown) | (Unknown) | (Unknown) |  | g | 159 | kg | 0.159
aluminium ingot, primary, to aluminium, wrought alloy market | 0.159 |  | kilogram | ecoinvent_remind_SSP2-PkBudg500_2030 | None | GLO | substitution | 2 | -1.8389 | 0.096047 | (Unknown) | (Unknown) | (Unknown) |  | g | 159 | kg | 0.159
Waste Oil | 0.042 |  | kilogram | ecoinvent_remind_SSP2-PkBudg500_2030 | None | Europe without Switzerland | technosphere | 2 | -3.1701 | 0.096047 | (Unknown) | (Unknown) | (Unknown) |  | g | 42 | kg | 0.042
Activity | production of die cast casing parts, motor traction drive inverter DCAC, GT-bat, Short-Term
categories | Power electronics
code | 579FEB2EDA854D0EBE5503F7053C4488
comment | Based on Scalable power electronic inverter unit LCI Model, version 1.01 from Nörderlof et al.
location | EUR
production amount | 3.15
type | process
unit | kilogram
Exchanges
name | amount | reference product | unit | database | categories | location | type | uncertainty type | loc | scale | shape | minimum | maximum | comment
production of die cast casing parts, motor traction drive inverter DCAC, GT-bat, Short-Term | 3.15 |  | kilogram | GENESIS_2030_GT-bat_PkBudg500 | None | EUR | production | 2 | 1.1474 | 0.10308 | (Unknown) | (Unknown) | (Unknown) |  |  | 3.15
aluminium ingot, primary, to aluminium, wrought alloy market | 3.34 |  | kilogram | ecoinvent_remind_SSP2-PkBudg500_2030 | None | GLO | technosphere | 2 | 1.206 | 0.005 | (Unknown) | (Unknown) | (Unknown) |  | kg | 3.34
market for natural gas, high pressure | 0.88773 |  | cubic meter | ecoinvent_remind_SSP2-PkBudg500_2030 | None | World | technosphere | 2 | -0.11909 | 0.005 | (Unknown) | (Unknown) | (Unknown) |  | MJ | 34 | m3 | 0.88773
market group for electricity, medium voltage | 8.19 |  | kilowatt hour | ecoinvent_remind_SSP2-PkBudg500_2030 | None | GLO | technosphere | 2 | 2.1029 | 0.005 | (Unknown) | (Unknown) | (Unknown) |  | kWh | 8.19
market for lubricating oil | 0.063 |  | kilogram | ecoinvent_remind_SSP2-PkBudg500_2030 | None | RER | technosphere | 2 | -2.7646 | 0.1005 | (Unknown) | (Unknown) | (Unknown) |  | g | 63 | kg | 0.063
Aluminium | 0.0013 |  | kilogram | biosphere3 | air | None | biosphere | 2 | -6.6454 | 0.005 | (Unknown) | (Unknown) | (Unknown) |  | g | 1.3 | kg | 0.0013
NMVOC, non-methane volatile organic compounds, unspecified origin | 0.0032 |  | kilogram | biosphere3 | air | None | biosphere | 2 | -5.7446 | 0.089582 | (Unknown) | (Unknown) | (Unknown) |  | g | 3.2 | kg | 0.0032
treatment of aluminium scrap, post-consumer, prepared for recycling, at refiner | 0.19 | aluminium, cast alloy | kilogram | ecoinvent_remind_SSP2-PkBudg500_2030 | None | RER | technosphere | 2 | -1.6607 | 0.096047 | (Unknown) | (Unknown) | (Unknown)
treatment of aluminium scrap, post-consumer, by collecting, sorting, cleaning, pressing | 0.19 |  | kilogram | ecoinvent_remind_SSP2-PkBudg500_2030 | None | RER | technosphere | 2 | -1.6607 | 0.005 | (Unknown) | (Unknown) | (Unknown) |  | kg | 0.19
aluminium ingot, primary, to aluminium, wrought alloy market | 0.19 |  | kilogram | ecoinvent_remind_SSP2-PkBudg500_2030 | None | GLO | substitution | 2 | -1.6607 | 0.005 | (Unknown) | (Unknown) | (Unknown)

## 2D. IGBT power module
cutoff | 13
Activity | production of IGBT power module, complete, motor traction drive inverter DCAC, GT-bat, Short-Term
categories | Power electronics
code | EB9E36A1B69E48C093986AE0F91A1EB3
comment | Based on Scalable power electronic inverter unit LCI Model, version 1.01 from Nörderlof et al.
location | EUR
production amount | 1.97 | [12 empty] | ASSUMING THAT 1 unit is equivalent given in the overall assembly
type | process
unit | kilogram
Exchanges
name | amount | unit | database | categories | location | type | uncertainty type | loc | scale | shape | minimum | maximum | comment
production of IGBT power module, complete, motor traction drive inverter DCAC, GT-bat, Short-Term | 1.97 | kilogram | GENESIS_2030_GT-bat_PkBudg500 | None | EUR | production | 1 | 0.028723 | (Unknown) | (Unknown) | (Unknown) | (Unknown)
production of Power module, open, potted, motor traction drive inverter DCAC, GT-bat, Short-Term | 1 | unit | GENESIS_2030_GT-bat_PkBudg500 | None | EUR | technosphere | 1 | 1 | (Unknown) | (Unknown) | (Unknown) | (Unknown)
production of Lid, injection moulded, motor traction drive inverter DCAC, GT-bat, Short-Term | 1 | unit | GENESIS_2030_GT-bat_PkBudg500 | None | EUR | technosphere | 1 | 1 | (Unknown) | (Unknown) | (Unknown) | (Unknown)
market for silicone product | 0.00023 | kilogram | ecoinvent_remind_SSP2-PkBudg500_2030 | None | RER | technosphere | 2 | -8.3774 | 0.028723 | (Unknown) | (Unknown) | (Unknown) |  | g | 0.23 | kg | 0.00023
Activity | production of Lid, injection moulded, motor traction drive inverter DCAC, GT-bat, Short-Term
categories | Power electronics
code | 4E0E8F7209AF43FC9AB380474D2210AD
comment | Based on Scalable power electronic inverter unit LCI Model, version 1.01 from Nörderlof et al.
location | EUR
production amount | 1
type | process
unit | unit
Exchanges
name | amount | unit | database | categories | location | type | uncertainty type | loc | scale | shape | minimum | maximum | comment
production of Lid, injection moulded, motor traction drive inverter DCAC, GT-bat, Short-Term | 1 | unit | GENESIS_2030_GT-bat_PkBudg500 | None | EUR | production | 1 | 1 | (Unknown) | (Unknown) | (Unknown) | (Unknown)
market for injection moulding | 0.15 | kilogram | ecoinvent_remind_SSP2-PkBudg500_2030 | None | GLO | technosphere | 1 | 0.15 | (Unknown) | (Unknown) | (Unknown) | (Unknown) |  | kg | 0.15
market for polyphenylene sulfide | 0.099 | kilogram | ecoinvent_remind_SSP2-PkBudg500_2030 | None | GLO | technosphere | 2 | -2.3126 | 0.037749 | (Unknown) | (Unknown) | (Unknown) |  | g | 99 | kg | 0.099
market for antimony | 0.0048 | kilogram | ecoinvent_remind_SSP2-PkBudg500_2030 | None | GLO | technosphere | 2 | -5.3391 | 0.037749 | (Unknown) | (Unknown) | (Unknown) |  | g | 4.8 | kg | 0.0048
market for glass fibre | 0.041 | kilogram | ecoinvent_remind_SSP2-PkBudg500_2030 | None | GLO | technosphere | 2 | -3.1942 | 0.037749 | (Unknown) | (Unknown) | (Unknown) |  | g | 41 | kg | 0.041
Activity | production of Power module, open, potted, motor traction drive inverter DCAC, GT-bat, Short-Term
categories | Power electronics
code | C825478D8B904FB2A2312EA37E69AE6E
comment | Based on Scalable power electronic inverter unit LCI Model, version 1.01 from Nörderlof et al.
location | EUR
production amount | 1
type | process
unit | unit
Exchanges
name | amount | unit | database | categories | location | type | uncertainty type | loc | scale | shape | minimum | maximum | comment
production of Power module, open, potted, motor traction drive inverter DCAC, GT-bat, Short-Term | 1 | unit | GENESIS_2030_GT-bat_PkBudg500 | None | EUR | production | 1 | 1 | (Unknown) | (Unknown) | (Unknown) | (Unknown)
production of potting gel layer, motor traction drive inverter DCAC, GT-bat, Short-Term | 0.103 | kilogram | GENESIS_2030_GT-bat_PkBudg500 | None | EUR | technosphere | 1 | 0.103 | (Unknown) | (Unknown) | (Unknown) | (Unknown)
production of power module, open, wire bonded, motor traction drive inverter DCAC, GT-bat, Short-Term | 1 | unit | GENESIS_2030_GT-bat_PkBudg500 | None | EUR | technosphere | 1 | 1 | (Unknown) | (Unknown) | (Unknown) | (Unknown)
market group for electricity, medium voltage | 0.03 | kilowatt hour | ecoinvent_remind_SSP2-PkBudg500_2030 | None | RER | technosphere | 2 | -3.5066 | 0.072284 | (Unknown) | (Unknown) | (Unknown) |  | kWh | 0.03 | kWh | 0.03
Activity | production of potting gel layer, motor traction drive inverter DCAC, GT-bat, Short-Term
categories | Power electronics
code | 5AE63E4EFB0C41C6A0398E9CD7663E4F
comment | Based on Scalable power electronic inverter unit LCI Model, version 1.01 from Nörderlof et al.
location | EUR
production amount | 0.103
type | process
unit | kilogram
Exchanges
name | amount | unit | database | categories | location | type | uncertainty type | loc | scale | shape | minimum | maximum | comment
production of potting gel layer, motor traction drive inverter DCAC, GT-bat, Short-Term | 0.103 | kilogram | GENESIS_2030_GT-bat_PkBudg500 | None | EUR | production | 1 | 0.103 | (Unknown) | (Unknown) | (Unknown) | (Unknown) |  | kg | 0.103 | kg | 0.103
market for silicone product | 0.103 | kilogram | ecoinvent_remind_SSP2-PkBudg500_2030 | None | RER | technosphere | 2 | -2.273 | 0.028723 | (Unknown) | (Unknown) | (Unknown) |  | kg | 0.103 | kg | 0.103
market group for electricity, medium voltage | 0.031 | kilowatt hour | ecoinvent_remind_SSP2-PkBudg500_2030 | None | RER | technosphere | 2 | -3.4738 | 0.072284 | (Unknown) | (Unknown) | (Unknown) |  | kWh | 0.031 | kWh | 0.031
Activity | production of power module, open, wire bonded, motor traction drive inverter DCAC, GT-bat, Short-Term
categories | Power electronics
code | 09576CB0A473422AB33CFB733E8F1BA0
comment | Based on Scalable power electronic inverter unit LCI Model, version 1.01 from Nörderlof et al.
location | EUR
production amount | 1
type | process
unit | unit
Exchanges
name | amount | unit | database | categories | location | type | uncertainty type | loc | scale | shape | minimum | maximum | comment
production of power module, open, wire bonded, motor traction drive inverter DCAC, GT-bat, Short-Term | 1 | unit | GENESIS_2030_GT-bat_PkBudg500 | None | EUR | production | 1 | 1 | (Unknown) | (Unknown) | (Unknown) | (Unknown)
production of Copper Wire, motor traction drive inverter DCAC, GT-bat, Short-Term | 0.08 | kilogram | GENESIS_2030_GT-bat_PkBudg500 | None | EUR | technosphere | 1 | 0.08 | (Unknown) | (Unknown) | (Unknown) | (Unknown) |  |  |  | kg | 0.01
production of baseplate module with frame, cleaned, motor traction drive inverter DCAC, GT-bat, Short-Term | 1 | unit | GENESIS_2030_GT-bat_PkBudg500 | None | EUR | technosphere | 1 | 1 | (Unknown) | (Unknown) | (Unknown) | (Unknown)
market group for electricity, medium voltage | 0.14 | kilowatt hour | ecoinvent_remind_SSP2-PkBudg500_2030 | None | RER | technosphere | 2 | -1.9661 | 0.072284 | (Unknown) | (Unknown) | (Unknown) |  | kWh | 0.14 | kWh | 0.14
Activity | production of Copper Wire, motor traction drive inverter DCAC, GT-bat, Short-Term
categories | Power electronics
code | 39FBDBCD628042BC95D48EF8D29D30A6
comment | Based on Scalable power electronic inverter unit LCI Model, version 1.01 from Nörderlof et al.
location | EUR
production amount | 0.08
type | process
unit | kilogram
Exchanges
name | amount | unit | database | categories | location | type | uncertainty type | loc | scale | shape | minimum | maximum | comment
production of Copper Wire, motor traction drive inverter DCAC, GT-bat, Short-Term | 0.08 | kilogram | GENESIS_2030_GT-bat_PkBudg500 | None | EUR | production | 1 | 0.08 | (Unknown) | (Unknown) | (Unknown) | (Unknown) |  |  |  | kg | 0.01
market for copper, anode | 0.08 | kilogram | ecoinvent_remind_SSP2-PkBudg500_2030 | None | GLO | technosphere | 1 | 0.08 | (Unknown) | (Unknown) | (Unknown) | (Unknown)
market for wire drawing, copper | 0.08 | kilogram | ecoinvent_remind_SSP2-PkBudg500_2030 | None | GLO | technosphere | 1 | 0.08 | (Unknown) | (Unknown) | (Unknown) | (Unknown)
Activity | production of baseplate module with frame, cleaned, motor traction drive inverter DCAC, GT-bat, Short-Term
categories | Power electronics
code | 1A5E3653B6CE432BBEDA0A85115056E4
comment | Based on Scalable power electronic inverter unit LCI Model, version 1.01 from Nörderlof et al.
location | EUR
production amount | 1
type | process
unit | unit
Exchanges
name | amount | unit | database | categories | location | type | uncertainty type | loc | scale | shape | minimum | maximum | comment
production of baseplate module with frame, cleaned, motor traction drive inverter DCAC, GT-bat, Short-Term | 1 | unit | GENESIS_2030_GT-bat_PkBudg500 | None | EUR | production | 1 | 1 | (Unknown) | (Unknown) | (Unknown) | (Unknown)
production of baseplate module with frame, motor traction drive inverter DCAC, GT-bat, Short-Term | 1 | unit | GENESIS_2030_GT-bat_PkBudg500 | None | EUR | technosphere | 1 | 1 | (Unknown) | (Unknown) | (Unknown) | (Unknown)
market group for electricity, medium voltage | 0.05 | kilowatt hour | ecoinvent_remind_SSP2-PkBudg500_2030 | None | RER | technosphere | 2 | -2.9957 | 0.072284 | (Unknown) | (Unknown) | (Unknown) |  | kWh | 0.05 | kWh | 0.05
Activity | production of baseplate module with frame, motor traction drive inverter DCAC, GT-bat, Short-Term
categories | Power electronics
code | F5280A1B30964A91A9AE691CC7436BED
comment | Based on Scalable power electronic inverter unit LCI Model, version 1.01 from Nörderlof et al.
location | EUR
production amount | 1
type | process
unit | unit
Exchanges
name | amount | unit | database | categories | location | type | uncertainty type | loc | scale | shape | minimum | maximum | comment
production of baseplate module with frame, motor traction drive inverter DCAC, GT-bat, Short-Term | 1 | unit | GENESIS_2030_GT-bat_PkBudg500 | None | EUR | production | 1 | 1 | (Unknown) | (Unknown) | (Unknown) | (Unknown)
production of baseplate module without frame, cleaned, motor traction drive inverter DCAC, GT-bat, Short-Term | 0.027 | square meter | GENESIS_2030_GT-bat_PkBudg500 | None | EUR | technosphere | 1 | 0.027 | (Unknown) | (Unknown) | (Unknown) | (Unknown)
production of Galvanized terminals, screws and washers, motor traction drive inverter DCAC, GT-bat, Short-Term | 0.016 | square meter | GENESIS_2030_GT-bat_PkBudg500 | None | EUR | technosphere | 1 | 0.016 | (Unknown) | (Unknown) | (Unknown) | (Unknown) |  | g | 50 | assuming 0,32 m2/kg see sheet reusable | 0.016
Prodcution of frame with bonded terminals, motor traction drive inverter DCAC, GT-bat, Short-Term | 1 | unit | GENESIS_2030_GT-bat_PkBudg500 | None | EUR | technosphere | 1 | 1 | (Unknown) | (Unknown) | (Unknown) | (Unknown)
market for silicone product | 0.00023 | kilogram | ecoinvent_remind_SSP2-PkBudg500_2030 | None | RER | technosphere | 2 | -8.3774 | 0.028723 | (Unknown) | (Unknown) | (Unknown) |  | g | 0.23 | kg | 0.00023
Activity | Prodcution of frame with bonded terminals, motor traction drive inverter DCAC, GT-bat, Short-Term
categories | Power electronics
code | CAC05A569F61431ABEEA7A00BD954952
comment | Based on Scalable power electronic inverter unit LCI Model, version 1.01 from Nörderlof et al.
location | EUR
production amount | 1
type | process
unit | unit
Exchanges
name | amount | unit | database | categories | location | type | uncertainty type | loc | scale | shape | minimum | maximum | comment
Prodcution of frame with bonded terminals, motor traction drive inverter DCAC, GT-bat, Short-Term | 1 | unit | GENESIS_2030_GT-bat_PkBudg500 | None | EUR | production | 1 | 1 | (Unknown) | (Unknown) | (Unknown) | (Unknown)
market for injection moulding | 0.15 | kilogram | ecoinvent_remind_SSP2-PkBudg500_2030 | None | GLO | technosphere | 1 | 0.15 | (Unknown) | (Unknown) | (Unknown) | (Unknown) |  |  | 0.15 | kg | 0.15
market for polyphenylene sulfide | 0.099 | kilogram | ecoinvent_remind_SSP2-PkBudg500_2030 | None | GLO | technosphere | 2 | -2.3126 | 0.037749 | (Unknown) | (Unknown) | (Unknown) |  | g | 99 | kg | 0.099
market for antimony | 0.0048 | kilogram | ecoinvent_remind_SSP2-PkBudg500_2030 | None | GLO | technosphere | 2 | -5.3391 | 0.037749 | (Unknown) | (Unknown) | (Unknown) |  | g | 4.8 | kg | 0.0048
market for glass fibre | 0.041 | kilogram | ecoinvent_remind_SSP2-PkBudg500_2030 | None | GLO | technosphere | 2 | -3.1942 | 0.037749 | (Unknown) | (Unknown) | (Unknown) |  | g | 41 | kg | 0.041
Activity | production of baseplate module without frame, cleaned, motor traction drive inverter DCAC, GT-bat, Short-Term
categories | Power electronics
code | D229549FD97B494CB90A02A4EB7AE7DF
comment | Based on Scalable power electronic inverter unit LCI Model, version 1.01 from Nörderlof et al.
location | EUR
production amount | 0.027
type | process
unit | square meter
Exchanges
name | amount | unit | database | categories | location | type | uncertainty type | loc | scale | shape | minimum | maximum | comment
production of baseplate module without frame, cleaned, motor traction drive inverter DCAC, GT-bat, Short-Term | 0.027 | square meter | GENESIS_2030_GT-bat_PkBudg500 | None | EUR | production | 1 | 0.027 | (Unknown) | (Unknown) | (Unknown) | (Unknown) |  |  | 0.027
production of baseplate module without frame, motor traction drive inverter DCAC, GT-bat, Short-Term | 0.027 | square meter | GENESIS_2030_GT-bat_PkBudg500 | None | EUR | technosphere | 1 | 0.027 | (Unknown) | (Unknown) | (Unknown) | (Unknown) |  |  | 0.027
market for acetone, liquid | 0.0024 | kilogram | ecoinvent_remind_SSP2-PkBudg500_2030 | None | RER | technosphere | 2 | -6.0323 | 0.20928 | (Unknown) | (Unknown) | (Unknown) |  | g | 2.4 | kg | 0.0024
market for isopropanol | 0.0024 | kilogram | ecoinvent_remind_SSP2-PkBudg500_2030 | None | RER | technosphere | 2 | -6.0323 | 0.20928 | (Unknown) | (Unknown) | (Unknown) |  | g | 2.4 | kg | 0.0024
Activity | production of baseplate module without frame, motor traction drive inverter DCAC, GT-bat, Short-Term
categories | Power electronics
code | 4E56F1C5A1F64FC1AF6AD16F36130530
comment | Based on Scalable power electronic inverter unit LCI Model, version 1.01 from Nörderlof et al.
location | EUR
production amount | 0.027
type | process
unit | square meter
Exchanges
name | amount | unit | database | categories | location | type | uncertainty type | loc | scale | shape | minimum | maximum | comment
production of baseplate module without frame, motor traction drive inverter DCAC, GT-bat, Short-Term | 0.027 | square meter | GENESIS_2030_GT-bat_PkBudg500 | None | EUR | production | 1 | 0.027 | (Unknown) | (Unknown) | (Unknown) | (Unknown) |  | m2 | 0.027
production of DCB, with IGBT chips attached, motor traction drive inverter DCAC, GT-bat, Short-Term | 0.011 | square meter | GENESIS_2030_GT-bat_PkBudg500 | None | EUR | technosphere | 1 | 0.011 | (Unknown) | (Unknown) | (Unknown) | (Unknown) |  | m² | 0.011
production of baseplate, to furnace, motor traction drive inverter DCAC, GT-bat, Short-Term | 0.027 | square meter | GENESIS_2030_GT-bat_PkBudg500 | None | EUR | technosphere | 1 | 0.027 | (Unknown) | (Unknown) | (Unknown) | (Unknown) |  | m² | 0.027
market group for electricity, medium voltage | 0.64 | kilowatt hour | ecoinvent_remind_SSP2-PkBudg500_2030 | None | RER | technosphere | 2 | -0.44629 | 0.097082 | (Unknown) | (Unknown) | (Unknown) |  | kWh | 0.64 | kWh | 0.64
market for nitrogen, liquid | 1.7 | kilogram | ecoinvent_remind_SSP2-PkBudg500_2030 | None | RER | technosphere | 2 | 0.53063 | 0.097082 | (Unknown) | (Unknown) | (Unknown) |  | kg | 1.7
Activity | production of baseplate, to furnace, motor traction drive inverter DCAC, GT-bat, Short-Term
categories | Power electronics
code | 99BA88EC20B14009BC0C87C6D0F35961
comment | Based on Scalable power electronic inverter unit LCI Model, version 1.01 from Nörderlof et al.
location | EUR
production amount | 0.027
type | process
unit | square meter
Exchanges
name | amount | unit | database | categories | location | type | uncertainty type | loc | scale | shape | minimum | maximum | comment
production of baseplate, to furnace, motor traction drive inverter DCAC, GT-bat, Short-Term | 0.027 | square meter | GENESIS_2030_GT-bat_PkBudg500 | None | EUR | production | 1 | 0.027 | (Unknown) | (Unknown) | (Unknown) | (Unknown) |  |  | 0.027
production of baseplate, cleaned and baked, motor traction drive inverter DCAC, GT-bat, Short-Term | 0.027 | square meter | GENESIS_2030_GT-bat_PkBudg500 | None | EUR | technosphere | 1 | 0.027 | (Unknown) | (Unknown) | (Unknown) | (Unknown) |  |  | 0.027
market group for electricity, medium voltage | 0.08 | kilowatt hour | ecoinvent_remind_SSP2-PkBudg500_2030 | None | RER | technosphere | 2 | -2.5257 | 0.20928 | (Unknown) | (Unknown) | (Unknown) |  | kWh | 0.08 | kWh | 0.08
market for dipropylene glycol monomethyl ether | 0.0024 | kilogram | ecoinvent_remind_SSP2-PkBudg500_2030 | None | RER | technosphere | 2 | -6.0323 | 0.20928 | (Unknown) | (Unknown) | (Unknown) |  | g | 2.4 | kg | 0.0024
market for monoethanolamine | 0.0004 | kilogram | ecoinvent_remind_SSP2-PkBudg500_2030 | None | GLO | technosphere | 2 | -7.824 | 0.20928 | (Unknown) | (Unknown) | (Unknown) |  | g | 0.4 | kg | 0.0004
market for water, deionised | 0.012 | kilogram | ecoinvent_remind_SSP2-PkBudg500_2030 | None | Europe without Switzerland | technosphere | 2 | -4.4228 | 0.20928 | (Unknown) | (Unknown) | (Unknown) |  | g | 12 | kg | 0.012
Solder paste waste | 0.0028 | kilogram | GENESIS_2030_GT-bat_PkBudg500 | None | Europe without Switzerland | technosphere | 2 | -5.8781 | 0.20928 | (Unknown) | (Unknown) | (Unknown) |  | g | 2.8 | kg | 0.0028
Activity | production of baseplate, cleaned and baked, motor traction drive inverter DCAC, GT-bat, Short-Term
categories | Power electronics
code | F4F48FCD8CE0434E9A65853FB6488377
comment | Based on Scalable power electronic inverter unit LCI Model, version 1.01 from Nörderlof et al.
location | EUR
production amount | 0.027
type | process
unit | square meter
Exchanges
name | amount | unit | database | categories | location | type | uncertainty type | loc | scale | shape | minimum | maximum | comment
production of baseplate, cleaned and baked, motor traction drive inverter DCAC, GT-bat, Short-Term | 0.027 | square meter | GENESIS_2030_GT-bat_PkBudg500 | None | EUR | production | 1 | 0.027 | (Unknown) | (Unknown) | (Unknown) | (Unknown) |  |  | 0.027
production of baseplate, nickel plated, motor traction drive inverter DCAC, GT-bat, Short-Term | 0.027 | square meter | GENESIS_2030_GT-bat_PkBudg500 | None | EUR | technosphere | 1 | 0.027 | (Unknown) | (Unknown) | (Unknown) | (Unknown) |  |  | 0.027
market group for electricity, medium voltage | 1.68 | kilowatt hour | ecoinvent_remind_SSP2-PkBudg500_2030 | None | RER | technosphere | 2 | 0.51879 | 0.20928 | (Unknown) | (Unknown) | (Unknown) |  | kWh | 1.68
market for water, deionised | 0.0034 | kilogram | ecoinvent_remind_SSP2-PkBudg500_2030 | None | Europe without Switzerland | technosphere | 2 | -5.684 | 0.20928 | (Unknown) | (Unknown) | (Unknown) |  | g | 3.4 | kg | 0.0034
market for isopropanol | 0.0041 | kilogram | ecoinvent_remind_SSP2-PkBudg500_2030 | None | RER | technosphere | 2 | -5.4968 | 0.20928 | (Unknown) | (Unknown) | (Unknown) |  | g | 4.1 | kg | 0.0041
Solder paste waste | 0.0041 | kilogram | GENESIS_2030_GT-bat_PkBudg500 | None | Europe without Switzerland | technosphere | 2 | -5.4968 | 0.20928 | (Unknown) | (Unknown) | (Unknown) |  | g | 4.1 | kg | 0.0041
Activity | production of baseplate, nickel plated, motor traction drive inverter DCAC, GT-bat, Short-Term
categories | Power electronics
code | B2624BC0627A4391868CFD2787D97312
comment | Based on Scalable power electronic inverter unit LCI Model, version 1.01 from Nörderlof et al.
location | EUR | [14 empty] | nickel
production amount | 0.38 | [14 empty] | density | 8900 | kg/m3
type | process | [14 empty] | layer thickness | 5e-06 | m
unit | square meter | [14 empty] | so | 0.0445 | kg/m2
Exchanges
name | amount | unit | database | categories | location | type | uncertainty type | loc | scale | shape | minimum | maximum | comment |  |  | conversion
production of baseplate, nickel plated, motor traction drive inverter DCAC, GT-bat, Short-Term | 0.38 | square meter | GENESIS_2030_GT-bat_PkBudg500 | None | EUR | production | 1 | 0.38 | (Unknown) | (Unknown) | (Unknown) | (Unknown) |  |  |  | 0.56 | m2 | 0.02492 | kg
production of cleaned bus bars, contacts, plates and foils, motor traction drive inverter DCAC, GT-bat, Short-Term | 0.38 | square meter | GENESIS_2030_GT-bat_PkBudg500 | None | EUR | technosphere | 1 | 0.38 | 0.072284 | (Unknown) | (Unknown) | (Unknown)
production of nickel in plated layer, motor traction drive inverter DCAC, GT-bat, Short-Term | 0.02492 | kilogram | GENESIS_2030_GT-bat_PkBudg500 | None | EUR | technosphere | 1 | 0.02492 | 0.072284 | (Unknown) | (Unknown) | (Unknown)
market for water, deionised | 4.5 | kilogram | ecoinvent_remind_SSP2-PkBudg500_2030 | None | Europe without Switzerland | technosphere | 2 | 1.5041 | 0.072284 | (Unknown) | (Unknown) | (Unknown) |  | kg | 4.5
market for nickel-rich materials | 2e-07 | kilogram | ecoinvent_remind_SSP2-PkBudg500_2030 | None | GLO | technosphere | 2 | -15.4249 | 0.072284 | (Unknown) | (Unknown) | (Unknown) |  | mg | 0.2 | kg | 2e-07
market for wastewater, average | 0.0045 | cubic meter | ecoinvent_remind_SSP2-PkBudg500_2030 | None | Europe without Switzerland | technosphere | 2 | -5.4037 | 0.072284 | (Unknown) | (Unknown) | (Unknown) |  | dm³ | 4.5 | m3 | 0.0045
Activity | production of cleaned bus bars, contacts, plates and foils, motor traction drive inverter DCAC, GT-bat, Short-Term
categories | Power electronics
code | CC8EDDC95D5049E5B192197421010BDF
comment | Based on Scalable power electronic inverter unit LCI Model, version 1.01 from Nörderlof et al.
location | EUR
production amount | 0.38
type | process
unit | square meter
Exchanges
name | amount | unit | database | categories | location | type | uncertainty type | loc | scale | shape | minimum | maximum | comment
production of cleaned bus bars, contacts, plates and foils, motor traction drive inverter DCAC, GT-bat, Short-Term | 0.38 | square meter | GENESIS_2030_GT-bat_PkBudg500 | None | EUR | production | 1 | 0.38 | (Unknown) | (Unknown) | (Unknown) | (Unknown) |  | m2 | 0.38
production of copper bus bars, contacts, plates and foils | 0.25 | kilogram | GENESIS_2030_GT-bat_PkBudg500 | None | EUR | technosphere | 1 | 0.25 | (Unknown) | (Unknown) | (Unknown) | (Unknown) |  |  | 0.93 | error in their units assuming the weight and area they give corresponds
market group for electricity, medium voltage | 0.27 | kilowatt hour | ecoinvent_remind_SSP2-PkBudg500_2030 | None | RER | technosphere | 2 | -1.3093 | 0.072284 | (Unknown) | (Unknown) | (Unknown) |  | kWh | 0.27
market for sodium hydroxide, without water, in 50% solution state | 0.006 | kilogram | ecoinvent_remind_SSP2-PkBudg500_2030 | None | GLO | technosphere | 2 | -5.116 | 0.072284 | (Unknown) | (Unknown) | (Unknown) |  | g | 6 | kg | 0.006
market for sulfuric acid | 0.012 | kilogram | ecoinvent_remind_SSP2-PkBudg500_2030 | None | RER | technosphere | 2 | -4.4228 | 0.072284 | (Unknown) | (Unknown) | (Unknown) |  | g | 12 | kg | 0.012
market for water, deionised | 10.2 | kilogram | ecoinvent_remind_SSP2-PkBudg500_2030 | None | Europe without Switzerland | technosphere | 2 | 2.3224 | 0.072284 | (Unknown) | (Unknown) | (Unknown) |  | kg | 10.2 | kg | 10.2
market for wastewater, average | 0.0102 | cubic meter | ecoinvent_remind_SSP2-PkBudg500_2030 | None | Europe without Switzerland | technosphere | 2 | -4.5854 | 0.072284 | (Unknown) | (Unknown) | (Unknown) |  | dm³ | 10.2 | m3 | 0.0102
Activity | production of DCB, with IGBT chips attached, motor traction drive inverter DCAC, GT-bat, Short-Term
categories | Power electronics
code | 53318BA2639841BB883C90E4FAADE2E7
comment | Based on Scalable power electronic inverter unit LCI Model, version 1.01 from Nörderlof et al.
location | EUR
production amount | 0.011
type | process
unit | square meter
Exchanges
name | amount | unit | database | categories | location | type | uncertainty type | loc | scale | shape | minimum | maximum | comment
production of DCB, with IGBT chips attached, motor traction drive inverter DCAC, GT-bat, Short-Term | 0.011 | square meter | GENESIS_2030_GT-bat_PkBudg500 | None | EUR | production | 1 | 0.011 | (Unknown) | (Unknown) | (Unknown) | (Unknown) |  | m² | 0.042
production of DCB substrate, to furnace, motor traction drive inverter DCAC, GT-bat, Short-Term | 0.011 | square meter | GENESIS_2030_GT-bat_PkBudg500 | None | EUR | technosphere | 1 | 0.011 | (Unknown) | (Unknown) | (Unknown) | (Unknown) |  | m² | 0.042
production of diced IGBT chips, motor traction drive inverter DCAC, GT-bat, Short-Term | 0.00069 | square meter | GENESIS_2030_GT-bat_PkBudg500 | None | EUR | technosphere | 1 | 0.00069 | (Unknown) | (Unknown) | (Unknown) | (Unknown) |  | m² | 0.0018
market group for electricity, medium voltage | 0.26 | kilowatt hour | ecoinvent_remind_SSP2-PkBudg500_2030 | None | RER | technosphere | 2 | -1.3471 | 0.20928 | (Unknown) | (Unknown) | (Unknown) |  | kWh | 0.26
Activity | production of diced IGBT chips, motor traction drive inverter DCAC, GT-bat, Short-Term
categories | Power electronics
code | 4EE32A4345C449009E198FCFB0D0BC6B
comment | Based on Scalable power electronic inverter unit LCI Model, version 1.01 from Nörderlof et al.
location | EUR
production amount | 0.00069
type | process
unit | square meter
Exchanges
name | amount | unit | database | categories | location | type | uncertainty type | loc | scale | shape | minimum | maximum | comment
production of diced IGBT chips, motor traction drive inverter DCAC, GT-bat, Short-Term | 0.00069 | square meter | GENESIS_2030_GT-bat_PkBudg500 | None | EUR | production | 1 | 0.00069 | (Unknown) | (Unknown) | (Unknown) | (Unknown) |  |  | cm² | 6.9 | m2 | 0.00069
wafer production, fabricated, for integrated circuit | 0.00069 | square meter | ecoinvent_remind_SSP2-PkBudg500_2030 | None | GLO | technosphere | 2 | -7.2788 | 0.037749 | (Unknown) | (Unknown) | (Unknown) |  |  | cm² | 6.9 | m2 | 0.00069
Activity | production of DCB substrate, to furnace, motor traction drive inverter DCAC, GT-bat, Short-Term
categories | Power electronics
code | F2CC6E1FAECE4673AB5F056C1C3D462E
comment | Based on Scalable power electronic inverter unit LCI Model, version 1.01 from Nörderlof et al.
location | EUR
production amount | 0.011
type | process
unit | square meter
Exchanges
name | amount | unit | database | categories | location | type | uncertainty type | loc | scale | shape | minimum | maximum | comment
production of DCB substrate, to furnace, motor traction drive inverter DCAC, GT-bat, Short-Term | 0.011 | square meter | GENESIS_2030_GT-bat_PkBudg500 | None | EUR | production | 1 | 0.011 | (Unknown) | (Unknown) | (Unknown) | (Unknown)
production of DCB substrate, cleaned and baked, motor traction drive inverter DCAC, GT-bat, Short-Term | 0.011 | square meter | GENESIS_2030_GT-bat_PkBudg500 | None | EUR | technosphere | 1 | 0.011 | (Unknown) | (Unknown) | (Unknown) | (Unknown) |  |  | 0.011
market group for electricity, medium voltage | 0.08 | kilowatt hour | ecoinvent_remind_SSP2-PkBudg500_2030 | None | RER | technosphere | 2 | -2.5257 | 0.20928 | (Unknown) | (Unknown) | (Unknown) |  | kWh | 0.08 | kWh | 0.08
market for dipropylene glycol monomethyl ether | 0.0024 | kilogram | ecoinvent_remind_SSP2-PkBudg500_2030 | None | RER | technosphere | 2 | -6.0323 | 0.20928 | (Unknown) | (Unknown) | (Unknown) |  | g | 2.4 | kg | 0.0024
market for monoethanolamine | 0.0004 | kilogram | ecoinvent_remind_SSP2-PkBudg500_2030 | None | GLO | technosphere | 2 | -7.824 | 0.20928 | (Unknown) | (Unknown) | (Unknown) |  | g | 0.4 | kg | 0.0004
market for water, deionised | 0.012 | kilogram | ecoinvent_remind_SSP2-PkBudg500_2030 | None | Europe without Switzerland | technosphere | 2 | -4.4228 | 0.20928 | (Unknown) | (Unknown) | (Unknown) |  | g | 12 | kg | 0.012
Solder paste waste | 0.0028 | kilogram | GENESIS_2030_GT-bat_PkBudg500 | None | Europe without Switzerland | technosphere | 2 | -5.8781 | 0.20928 | (Unknown) | (Unknown) | (Unknown) |  | g | 2.8 | kg | 0.0028
Activity | production of DCB substrate, cleaned and baked, motor traction drive inverter DCAC, GT-bat, Short-Term
categories | Power electronics
code | DC9D6CA2C9E4401DBA2BB07F8F4F221B
comment | Based on Scalable power electronic inverter unit LCI Model, version 1.01 from Nörderlof et al.
location | EUR
production amount | 0.011
type | process
unit | square meter
Exchanges
name | amount | unit | database | categories | location | type | uncertainty type | loc | scale | shape | minimum | maximum | comment
production of DCB substrate, cleaned and baked, motor traction drive inverter DCAC, GT-bat, Short-Term | 0.011 | square meter | GENESIS_2030_GT-bat_PkBudg500 | None | EUR | production | 1 | 0.011 | (Unknown) | (Unknown) | (Unknown) | (Unknown)
production of DCB, patterned, nickel plated, motor traction drive inverter DCAC, GT-bat, Short-Term | 0.011 | square meter | GENESIS_2030_GT-bat_PkBudg500 | None | EUR | technosphere | 1 | 0.011 | (Unknown) | (Unknown) | (Unknown) | (Unknown) |  |  | 0.011
market group for electricity, medium voltage | 1.68 | kilowatt hour | ecoinvent_remind_SSP2-PkBudg500_2030 | None | RER | technosphere | 2 | 0.51879 | 0.20928 | (Unknown) | (Unknown) | (Unknown) |  | kWh | 1.68
market for water, deionised | 0.0034 | kilogram | ecoinvent_remind_SSP2-PkBudg500_2030 | None | Europe without Switzerland | technosphere | 2 | -5.684 | 0.20928 | (Unknown) | (Unknown) | (Unknown) |  | g | 3.4 | kg | 0.0034
market for isopropanol | 0.0041 | kilogram | ecoinvent_remind_SSP2-PkBudg500_2030 | None | RER | technosphere | 2 | -5.4968 | 0.20928 | (Unknown) | (Unknown) | (Unknown) |  | g | 4.1 | kg | 0.0041
Solder paste waste | 0.0041 | kilogram | GENESIS_2030_GT-bat_PkBudg500 | None | Europe without Switzerland | technosphere | 2 | -5.4968 | 0.20928 | (Unknown) | (Unknown) | (Unknown) |  | g | 4.1 | kg | 0.0041
Activity | production of DCB, patterned, nickel plated, motor traction drive inverter DCAC, GT-bat, Short-Term
categories | Power electronics
code | FA0A5F888EA74113AFEBDF41704F073D
comment | Based on Scalable power electronic inverter unit LCI Model, version 1.01 from Nörderlof et al.
location | EUR
production amount | 0.02
type | process | [15 empty] | nickel
unit | square meter | [15 empty] | density | 8900 | kg/m3
Exchanges | [16 empty] | layer thickness | 5e-06 | m
name | amount | unit | database | categories | location | type | uncertainty type | loc | scale | shape | minimum | maximum | comment |  |  |  | so | 0.0445 | kg/m2
production of DCB, patterned, nickel plated, motor traction drive inverter DCAC, GT-bat, Short-Term | 0.02 | square meter | GENESIS_2030_GT-bat_PkBudg500 | None | EUR | production | 1 | 0.02 | (Unknown) | (Unknown) | (Unknown) | (Unknown) |  | dm2 | 2
production of DCB, patterned, motor traction drive inverter DCAC, GT-bat, Short-Term | 0.02 | square meter | GENESIS_2030_GT-bat_PkBudg500 | None | EUR | technosphere | 1 | 0.02 | 0.072284 | (Unknown) | (Unknown) | (Unknown) |  | dm2 | 2 |  | conversion
production of nickel in plated layer, motor traction drive inverter DCAC, GT-bat, Short-Term | 0.02492 | kilogram | GENESIS_2030_GT-bat_PkBudg500 | None | EUR | technosphere | 1 | 0.02492 | 0.072284 | (Unknown) | (Unknown) | (Unknown) |  |  |  |  | 0.56 | m2 | 0.02492 | kg
market for water, deionised | 4.5 | kilogram | ecoinvent_remind_SSP2-PkBudg500_2030 | None | Europe without Switzerland | technosphere | 2 | 1.5041 | 0.072284 | (Unknown) | (Unknown) | (Unknown) |  | kg | 4.5
market for nickel-rich materials | 0.0002 | kilogram | ecoinvent_remind_SSP2-PkBudg500_2030 | None | GLO | technosphere | 2 | -8.5172 | 0.072284 | (Unknown) | (Unknown) | (Unknown) |  | mg | 0.2 | kg | 0.0002
market for wastewater, average | 0.0045 | cubic meter | ecoinvent_remind_SSP2-PkBudg500_2030 | None | Europe without Switzerland | technosphere | 2 | -5.4037 | 0.072284 | (Unknown) | (Unknown) | (Unknown) |  | dm³ | 4.5 | m3 | 0.0045
Activity | production of DCB, patterned, motor traction drive inverter DCAC, GT-bat, Short-Term
categories | Power electronics
code | 6A94AB69FF1B46A0AAEE82731D44A3F5
comment | Based on Scalable power electronic inverter unit LCI Model, version 1.01 from Nörderlof et al.
location | EUR
production amount | 0.011
type | process
unit | square meter
Exchanges
name | amount | unit | database | categories | location | type | uncertainty type | loc | scale | shape | minimum | maximum | comment
production of DCB, patterned, motor traction drive inverter DCAC, GT-bat, Short-Term | 0.011 | square meter | GENESIS_2030_GT-bat_PkBudg500 | None | EUR | production | 1 | 0.011 | (Unknown) | (Unknown) | (Unknown) | (Unknown) |  |  | 0.011
production of DCB, before etching, motor traction drive inverter DCAC, GT-bat, Short-Term | 0.011 | square meter | GENESIS_2030_GT-bat_PkBudg500 | None | EUR | technosphere | 1 | 0.011 | (Unknown) | (Unknown) | (Unknown) | (Unknown) |  |  | 0.011
market group for electricity, medium voltage | 0.14 | kilowatt hour | ecoinvent_remind_SSP2-PkBudg500_2030 | None | RER | technosphere | 2 | -1.9661 | 0.225 | (Unknown) | (Unknown) | (Unknown) |  | kWh | 0.14
market for acetone, liquid | 0.0065 | kilogram | ecoinvent_remind_SSP2-PkBudg500_2030 | None | RER | technosphere | 2 | -5.036 | 0.225 | (Unknown) | (Unknown) | (Unknown) |  | kg | 0.0065
market for potassium carbonate | 0.0142 | kilogram | ecoinvent_remind_SSP2-PkBudg500_2030 | None | GLO | technosphere | 2 | -4.2545 | 0.225 | (Unknown) | (Unknown) | (Unknown) |  | kg | 0.0142
market for isopropanol | 0.0065 | kilogram | ecoinvent_remind_SSP2-PkBudg500_2030 | None | RER | technosphere | 2 | -5.036 | 0.225 | (Unknown) | (Unknown) | (Unknown) |  | kg | 0.0065
market for chemical, organic | 0.0049 | kilogram | ecoinvent_remind_SSP2-PkBudg500_2030 | None | GLO | technosphere | 2 | -5.3185 | 0.225 | (Unknown) | (Unknown) | (Unknown) |  | kg | 0.0049
market for potassium hydroxide | 0.0142 | kilogram | ecoinvent_remind_SSP2-PkBudg500_2030 | None | GLO | technosphere | 2 | -4.2545 | 0.225 | (Unknown) | (Unknown) | (Unknown) |  | kg | 0.0142
market for water, deionised | 0.261 | kilogram | ecoinvent_remind_SSP2-PkBudg500_2030 | None | Europe without Switzerland | technosphere | 2 | -1.3432 | 0.225 | (Unknown) | (Unknown) | (Unknown) |  | kg | 0.261
NMVOC, non-methane volatile organic compounds, unspecified origin | 0.0025 | kilogram | biosphere3 | air | None | biosphere | 2 | -5.9915 | 0.225 | (Unknown) | (Unknown) | (Unknown) |  | kg | 0.0025
Solder paste waste | 0.047 | kilogram | GENESIS_2030_GT-bat_PkBudg500 | None | Europe without Switzerland | technosphere | 2 | -3.0576 | 0.225 | (Unknown) | (Unknown) | (Unknown) |  | kg | 0.047
Activity | production of DCB, before etching, motor traction drive inverter DCAC, GT-bat, Short-Term
categories | Power electronics
code | 358AA0720BC94172BEAD9A513CDA835A
comment | Based on Scalable power electronic inverter unit LCI Model, version 1.01 from Nörderlof et al.
location | EUR
production amount | 0.011
type | process
unit | square meter
Exchanges
name | amount | unit | database | categories | location | type | uncertainty type | loc | scale | shape | minimum | maximum | comment
production of DCB, before etching, motor traction drive inverter DCAC, GT-bat, Short-Term | 0.011 | square meter | GENESIS_2030_GT-bat_PkBudg500 | None | EUR | production | 1 | 0.011 | (Unknown) | (Unknown) | (Unknown) | (Unknown)
production of Alumina substrate, motor traction drive inverter DCAC, GT-bat, Short-Term | 0.011 | square meter | GENESIS_2030_GT-bat_PkBudg500 | None | EUR | technosphere | 1 | 0.011 | 0.028723 | (Unknown) | (Unknown) | (Unknown) |  | m² | 0.011
production of copper bus bars, contacts, plates and foils | 0.113 | kg | GENESIS_2030_GT-bat_PkBudg500 | None | EUR | technosphere | 1 | 0.113 | 0.028723 | (Unknown) | (Unknown) | (Unknown) |  | g | 113 | kg | 0.113
market group for electricity, medium voltage | 0.01 | kilowatt hour | ecoinvent_remind_SSP2-PkBudg500_2030 | None | RER | technosphere | 2 | -4.6052 | 0.20928 | (Unknown) | (Unknown) | (Unknown) |  | kWh | 0.01
market group for electricity, medium voltage | 0.64 | kilowatt hour | ecoinvent_remind_SSP2-PkBudg500_2030 | None | RER | technosphere | 2 | -0.44629 | 0.20928 | (Unknown) | (Unknown) | (Unknown) |  | kWh | 0.64
market group for electricity, medium voltage | 0.16 | kilowatt hour | ecoinvent_remind_SSP2-PkBudg500_2030 | None | RER | technosphere | 2 | -1.8326 | 0.096437 | (Unknown) | (Unknown) | (Unknown) |  | kWh | 0.16
market for acetone, liquid | 0.001 | kilogram | ecoinvent_remind_SSP2-PkBudg500_2030 | None | RER | technosphere | 2 | -6.9078 | 0.20928 | (Unknown) | (Unknown) | (Unknown) |  | g | 1 | kg | 0.001
market for water, deionised | 0.009 | kilogram | ecoinvent_remind_SSP2-PkBudg500_2030 | None | Europe without Switzerland | technosphere | 2 | -4.7105 | 0.20928 | (Unknown) | (Unknown) | (Unknown) |  | kg | 0.009
market for hydrochloric acid, without water, in 30% solution state | 0.0016 | kilogram | ecoinvent_remind_SSP2-PkBudg500_2030 | None | RoW | technosphere | 2 | -6.4378 | 0.20928 | (Unknown) | (Unknown) | (Unknown) |  | g | 1.6 | kg | 0.0016
market for isopropanol | 0.003 | kilogram | ecoinvent_remind_SSP2-PkBudg500_2030 | None | RER | technosphere | 2 | -5.8091 | 0.20928 | (Unknown) | (Unknown) | (Unknown) |  | g | 3 | kg | 0.003
market for nitrogen, liquid | 1.9 | kilogram | ecoinvent_remind_SSP2-PkBudg500_2030 | None | RER | technosphere | 2 | 0.64185 | 0.20928 | (Unknown) | (Unknown) | (Unknown) |  | kg | 1.9
Solder paste waste | 0.0054 | kilogram | GENESIS_2030_GT-bat_PkBudg500 | None | Europe without Switzerland | technosphere | 2 | -5.2214 | 0.20928 | (Unknown) | (Unknown) | (Unknown) |  | kg | 0.0054
Activity | production of Alumina substrate, motor traction drive inverter DCAC, GT-bat, Short-Term
categories | Power electronics
code | E54FA916171D475195A1CEF5A5424FF7
comment | Based on Scalable power electronic inverter unit LCI Model, version 1.01 from Nörderlof et al.
location | EUR
production amount | 0.011
type | process
unit | square meter
Exchanges
name | amount | unit | database | categories | location | type | uncertainty type | loc | scale | shape | minimum | maximum | comment
production of Alumina substrate, motor traction drive inverter DCAC, GT-bat, Short-Term | 0.011 | square meter | GENESIS_2030_GT-bat_PkBudg500 | None | EUR | production | 1 | 0.011 | (Unknown) | (Unknown) | (Unknown) | (Unknown) |  | m² | 0.011
market for aluminium oxide, metallurgical | 0.02 | kilogram | ecoinvent_remind_SSP2-PkBudg500_2030 | None | RoW | technosphere | 2 | -3.912 | 0.22517 | (Unknown) | (Unknown) | (Unknown) |  | kg | 0.02
market group for electricity, medium voltage | 0.23 | kilowatt hour | ecoinvent_remind_SSP2-PkBudg500_2030 | None | RER | technosphere | 2 | -1.4697 | 0.22517 | (Unknown) | (Unknown) | (Unknown) |  | kWh | 0.23
acrylic dispersion production, product in 65% solution state | 0.00038 | kilogram | ecoinvent_remind_SSP2-PkBudg500_2030 | None | RER | technosphere | 2 | -7.8753 | 0.22517 | (Unknown) | (Unknown) | (Unknown) |  | g | 0.38 | kg | 0.00038
market for glycerine | 0.0019 | kilogram | ecoinvent_remind_SSP2-PkBudg500_2030 | None | RER | technosphere | 2 | -6.2659 | 0.22517 | (Unknown) | (Unknown) | (Unknown) |  | kg | 0.0019
acrylic binder production, product in 34% solution state | 0.0015 | kilogram | ecoinvent_remind_SSP2-PkBudg500_2030 | None | RER | technosphere | 2 | -6.5023 | 0.22517 | (Unknown) | (Unknown) | (Unknown) |  | kg | 0.0015
market for water, ultrapure | 0.013 | kilogram | ecoinvent_remind_SSP2-PkBudg500_2030 | None | RER | technosphere | 2 | -4.3428 | 0.22517 | (Unknown) | (Unknown) | (Unknown) |  | kg | 0.013
Ammonia | 7.6e-05 | kilogram | biosphere3 | air | None | biosphere | 2 | -9.4848 | 0.10344 | (Unknown) | (Unknown) | (Unknown) |  | g | 0.076 | kg | 7.6e-05
Carbon dioxide, fossil | 0.00084 | kilogram | biosphere3 | air | None | biosphere | 2 | -7.0821 | 0.10344 | (Unknown) | (Unknown) | (Unknown) |  | g | 0.84 | kg | 0.00084
Carbon monoxide, fossil | 0.00053 | kilogram | biosphere3 | air | None | biosphere | 2 | -7.5426 | 0.10344 | (Unknown) | (Unknown) | (Unknown) |  | g | 0.53 | kg | 0.00053
NMVOC, non-methane volatile organic compounds, unspecified origin | 0.00031 | kilogram | biosphere3 | air | None | biosphere | 2 | -8.0789 | 0.10344 | (Unknown) | (Unknown) | (Unknown) |  | g | 0.31 | kg | 0.00031
Hazardous waste incineration | 0.0041 | kilogram | GENESIS_2030_GT-bat_PkBudg500 | None | Europe without Switzerland | technosphere | 2 | -5.4968 | 0.11269 | (Unknown) | (Unknown) | (Unknown) |  | kg | 0.0041

## 2E. BATTERY DCDC CONVERTER
cutoff | 13 | [11 empty] | EC6BBAED5DE44AE184E3FB2C9FDA21AA
Activity | production of bidirectional battery DCDC converter, GT-bat, Short-Term
categories | Power electronics
code | CCD1CEF838BE4678AC3575DA9BD33519
comment | Table B1 of GENESIS_LCI_power_elec_drives_short-term_v01.xlsx. 1 unit corresponds to 4.4 kg of DC/AC grid inverter
location | EUR
production amount | 1
type | process
unit | unit
Exchanges
name | amount | unit | database | categories | location | type | uncertainty type | loc | scale | shape | minimum | maximum | comment
production of bidirectional battery DCDC converter, GT-bat, Short-Term | 1 | unit | GENESIS_2030_GT-bat_PkBudg500 | None | EUR | production | 1 | 1 | (Unknown) | (Unknown) | (Unknown) | (Unknown)
production of driver board, assembled | 0.078 | kilogram | GENESIS_2030_GT-bat_PkBudg500 | None | EUR | technosphere | 1 | 0.078 | (Unknown) | (Unknown) | (Unknown) | (Unknown) |  |  | Driver board, assembled | g | 78 | kg | 0.078
production of logic board, assembled, with connector | 0.098 | kilogram | GENESIS_2030_GT-bat_PkBudg500 | None | EUR | technosphere | 1 | 0.098 | (Unknown) | (Unknown) | (Unknown) | (Unknown) |  |  | Logic board, assembled, with connector | g | 98 | kg | 0.098
capacitor production, auxilliaries and energy use | 4.7 | kilogram | ecoinvent_remind_SSP2-PkBudg500_2030 | None | GLO | technosphere | 1 | 4.7 | (Unknown) | (Unknown) | (Unknown) | (Unknown) |  |  | DC link capacitor | kg | 4.7 | kg | 4.7
production of IGBT power module, complete, bidirectional battery DCDC converter, GT-bat, Short-Term | 6.82 | kilogram | GENESIS_2030_GT-bat_PkBudg500 | None | EUR | technosphere | 1 | 6.82 | (Unknown) | (Unknown) | (Unknown) | (Unknown) |  |  | IGBT power module, complete | kg | 6.82 | kg | 6.82
production of Galvanized terminals, screws and washers, bidirectional battery DCDC converter, GT-bat, Short-Term | 1.85 | square meter | GENESIS_2030_GT-bat_PkBudg500 | None | EUR | technosphere | 1 | 1.85 | (Unknown) | (Unknown) | (Unknown) | (Unknown) |  | see assumption about kg/m2 in "Reusable" | Galvanized screws and washers | g | 1184 | m2 | 1.85 | 0.64 | kg/m2
production of plated cable glands, bidirectional battery DCDC converter, GT-bat, Short-Term | 3.167 | kilogram | GENESIS_2030_GT-bat_PkBudg500 | None | EUR | technosphere | 1 | 3.167 | (Unknown) | (Unknown) | (Unknown) | (Unknown) |  |  | Plated cable glands | g | 3167 | kg | 3.167
market for nylon 6, glass-filled | 0.033 | kilogram | ecoinvent_remind_SSP2-PkBudg500_2030 | None | RER | technosphere | 1 | 0.033 | (Unknown) | (Unknown) | (Unknown) | (Unknown) | Lamellar inserts(for glands) |  | Lamellar inserts(for glands) | g | 33 | kg | 0.033
market for silicone product | 0.131 | kilogram | ecoinvent_remind_SSP2-PkBudg500_2030 | None | RER | technosphere | 1 | 0.131 | (Unknown) | (Unknown) | (Unknown) | (Unknown) | O-rings and gland seals (for glands) |  | O-rings and gland seals (for glands) | g | 131 | kg | 0.131
market for nylon 6, glass-filled | 0.002 | kilogram | ecoinvent_remind_SSP2-PkBudg500_2030 | None | RER | technosphere | 1 | 0.002 | (Unknown) | (Unknown) | (Unknown) | (Unknown) | Nylon distance spacers |  | Nylon distance spacers | g | 2 | kg | 0.002
extrusion, plastic pipes | 0.002 | kilogram | ecoinvent_remind_SSP2-PkBudg500_2030 | None | RER | technosphere | 1 | 0.002 | (Unknown) | (Unknown) | (Unknown) | (Unknown) | Nylon distance spacers |  | Nylon distance spacers | g | 2 | kg | 0.002
Bus bar, laminated | 2.67 | kilogram | GENESIS_2030_GT-bat_PkBudg500 | None | EUR | technosphere | 1 | 2.67 | (Unknown) | (Unknown) | (Unknown) | (Unknown) | Bus bar, laminated |  | Bus bar, laminated | kg | 2.67 | kg | 2.67
production of machined casing, bidirectional battery DCDC converter, GT-bat, Short-Term | 9.45 | kilogram | GENESIS_2030_GT-bat_PkBudg500 | None | EUR | technosphere | 1 | 9.45 | (Unknown) | (Unknown) | (Unknown) | (Unknown) | assuming 1kg is one unit? |  | Machined casing, surface treated | kg | 9 | kg | 9
market for aluminium oxide, metallurgical | 0.057 | kilogram | ecoinvent_remind_SSP2-PkBudg500_2030 | None | RoW | technosphere | 1 | 0.057 | (Unknown) | (Unknown) | (Unknown) | (Unknown) | TIM - aluminium oxide |  | TIM - aluminium oxide | g | 57 | kg | 0.057
market for zinc oxide | 0.012 | kilogram | ecoinvent_remind_SSP2-PkBudg500_2030 | None | GLO | technosphere | 1 | 0.012 | (Unknown) | (Unknown) | (Unknown) | (Unknown) | TIM - zinc oxide |  | TIM - zinc oxide | g | 12 | kg | 0.012
market for silicone product | 0.012 | kilogram | ecoinvent_remind_SSP2-PkBudg500_2030 | None | RER | technosphere | 1 | 0.012 | (Unknown) | (Unknown) | (Unknown) | (Unknown) | TIM - silicone oil |  | TIM - silicone oil | g | 12 | kg | 0.012
market group for electricity, medium voltage | 2.9 | kilowatt hour | ecoinvent_remind_SSP2-PkBudg500_2030 | None | EUR | technosphere | 1 | 2.9 | (Unknown) | (Unknown) | (Unknown) | (Unknown) | electricity demand for building services in PCB assembly and for final inverter unit assembly
market group for electricity, medium voltage | 8.6 | kilowatt hour | ecoinvent_remind_SSP2-PkBudg500_2030 | None | EUR | technosphere | 1 | 8.6 | (Unknown) | (Unknown) | (Unknown) | (Unknown) | electricity demand for building services in the DCB and power module assembly
market group for electricity, medium voltage | 1.5 | kilowatt hour | ecoinvent_remind_SSP2-PkBudg500_2030 | None | EUR | technosphere | 1 | 1.5 | (Unknown) | (Unknown) | (Unknown) | (Unknown) | electricity demand for buiding services in casing manufacturing
weight check 28 kg
28.338

## 2E. Reusable
cutoff | 13
Activity | production of Galvanized terminals, screws and washers, bidirectional battery DCDC converter, GT-bat, Short-Term
categories | Power electronics
code | CD00C02A14704D4B83BCC2AEE581C3D6
comment | Based on Scalable power electronic inverter unit LCI Model, version 1.01 from Nörderlof et al.
location | EUR
production amount | 0.036
type | process
unit | square meter
Exchanges
name | amount | unit | database | categories | location | type | uncertainty type | loc | scale | shape | minimum | maximum | comment
production of Galvanized terminals, screws and washers, bidirectional battery DCDC converter, GT-bat, Short-Term | 0.036 | square meter | GENESIS_2030_GT-bat_PkBudg500 | None | EUR | production | 1 | 0.036 | (Unknown) | (Unknown) | (Unknown) | (Unknown)
production of Galvanization layer, bidirectional battery DCDC converter, GT-bat, Short-Term | 0.026182 | kilogram | GENESIS_2030_GT-bat_PkBudg500 | None | EUR | technosphere | 1 | 0.026182 | (Unknown) | (Unknown) | (Unknown) | (Unknown) |  | assuming 0,72 kg/m2 see below |  | 0.026182
production of Cleaned terminals, screws and washers, bidirectional battery DCDC converter, GT-bat, Short-Term | 0.036 | square meter | GENESIS_2030_GT-bat_PkBudg500 | None | EUR | technosphere | 1 | 0.036 | (Unknown) | (Unknown) | (Unknown) | (Unknown)
market for water, deionised | 0.3 | kilogram | ecoinvent_remind_SSP2-PkBudg500_2030 | None | Europe without Switzerland | technosphere | 2 | -1.204 | 0.11236 | (Unknown) | (Unknown) | (Unknown) |  | kg | 0.3
market for zinc | 1.4e-08 | kilogram | ecoinvent_remind_SSP2-PkBudg500_2030 | None | GLO | technosphere | 2 | -18.0842 | 0.11236 | (Unknown) | (Unknown) | (Unknown) |  | mg | 0.014 | 1.4e-08 | kilogram
market for wastewater, average | 0.0003 | cubic meter | ecoinvent_remind_SSP2-PkBudg500_2030 | None | Europe without Switzerland | technosphere | 2 | -8.1117 | 0.11236 | (Unknown) | (Unknown) | (Unknown) |  | dm³ | 0.3 | 0.0003 | M3
Activity | production of Galvanization layer, bidirectional battery DCDC converter, GT-bat, Short-Term
categories | Power electronics
code | A6B5BD932BBB4917B207222737B310A4
comment | Based on Scalable power electronic inverter unit LCI Model, version 1.01 from Nörderlof et al.
location | EUR
production amount | 0.03
type | process
unit | kilogram
Exchanges
name | amount | unit | database | categories | location | type | uncertainty type | loc | scale | shape | minimum | maximum | comment
production of Galvanization layer, bidirectional battery DCDC converter, GT-bat, Short-Term | 0.03 | kilogram | GENESIS_2030_GT-bat_PkBudg500 | None | EUR | production | 1 | 0.03 | (Unknown) | (Unknown) | (Unknown) | (Unknown)
market for zinc | 0.032 | kilogram | ecoinvent_remind_SSP2-PkBudg500_2030 | None | GLO | technosphere | 2 | -3.442 | 0.11236 | (Unknown) | (Unknown) | (Unknown) |  | g | 32 | kg | 0.032
market group for electricity, medium voltage | 0.13 | kilowatt hour | ecoinvent_remind_SSP2-PkBudg500_2030 | None | RER | technosphere | 2 | -2.0402 | 0.11236 | (Unknown) | (Unknown) | (Unknown) |  | kWh | 0.13
Hazardous waste disposed | 0.0016 | kilogram | biosphere3 | inventory indicator::waste | None | biosphere | 2 | -6.4378 | 0.11236 | (Unknown) | (Unknown) | (Unknown) |  | g | 1.6 | kg | 0.0016
Activity | production of Cleaned terminals, screws and washers, bidirectional battery DCDC converter, GT-bat, Short-Term
categories | Power electronics
code | E82DE35541584AAAA839C6734DC14549
comment | Based on Scalable power electronic inverter unit LCI Model, version 1.01 from Nörderlof et al. | [12 empty] | so 0,22 m2 = 0,16 kg |  |  |  | so 0,16 kg screws corresponds to 0,25 m2
location | EUR | [12 empty] | 0.72727 |  |  |  | 0.64 | kg/m2
production amount | 0.22
type | process
unit | square meter
Exchanges
name | amount | unit | database | categories | location | type | uncertainty type | loc | scale | shape | minimum | maximum | comment
production of Cleaned terminals, screws and washers, bidirectional battery DCDC converter, GT-bat, Short-Term | 0.22 | square meter | GENESIS_2030_GT-bat_PkBudg500 | None | EUR | production | 1 | 0.22 | (Unknown) | (Unknown) | (Unknown) | (Unknown)
production of Steel terminals, screws and washers | 0.16 | kilogram | GENESIS_2030_GT-bat_PkBudg500 | None | EUR | technosphere | 1 | 0.16 | (Unknown) | (Unknown) | (Unknown) | (Unknown)
market group for electricity, medium voltage | 0.79 | kilowatt hour | ecoinvent_remind_SSP2-PkBudg500_2030 | None | RER | technosphere | 2 | -0.23572 | 0.072284 | (Unknown) | (Unknown) | (Unknown) |  | kWh | 0.79
market for sodium hydroxide, without water, in 50% solution state | 0.019 | kilogram | ecoinvent_remind_SSP2-PkBudg500_2030 | None | GLO | technosphere | 2 | -3.9633 | 0.072284 | (Unknown) | (Unknown) | (Unknown) |  | g | 19 | kg | 0.019
market for sulfuric acid | 0.034 | kilogram | ecoinvent_remind_SSP2-PkBudg500_2030 | None | RER | technosphere | 2 | -3.3814 | 0.072284 | (Unknown) | (Unknown) | (Unknown) |  | g | 34 | kg | 0.034
market for water, deionised | 30.3 | kilogram | ecoinvent_remind_SSP2-PkBudg500_2030 | None | Europe without Switzerland | technosphere | 2 | 3.4111 | 0.072284 | (Unknown) | (Unknown) | (Unknown) |  | kg | 30.3
market for wastewater, average | 0.0303 | cubic meter | ecoinvent_remind_SSP2-PkBudg500_2030 | None | Europe without Switzerland | technosphere | 2 | -3.4966 | 0.072284 | (Unknown) | (Unknown) | (Unknown) |  | dm³ | 30.3 | m3 | 0.0303
Activity | production of nickel in plated layer, bidirectional battery DCDC converter, GT-bat, Short-Term
categories | Power electronics
code | 3829C3ECB2A7494CA5514BD99D986750
comment | Based on Scalable power electronic inverter unit LCI Model, version 1.01 from Nörderlof et al.
location | EUR
production amount | 0.059
type | process
unit | kilogram
Exchanges
name | amount | unit | database | categories | location | type | uncertainty type | loc | scale | shape | minimum | maximum | comment
production of nickel in plated layer, bidirectional battery DCDC converter, GT-bat, Short-Term | 0.059 | kilogram | GENESIS_2030_GT-bat_PkBudg500 | None | EUR | production | 1 | 0.059 | (Unknown) | (Unknown) | (Unknown) | (Unknown)
market for nickel-rich materials | 0.063 | kilogram | ecoinvent_remind_SSP2-PkBudg500_2030 | None | GLO | technosphere | 2 | -2.7646 | 0.072284 | (Unknown) | (Unknown) | (Unknown) |  | g | 63 | kg | 0.063
market group for electricity, medium voltage | 0.29 | kilowatt hour | ecoinvent_remind_SSP2-PkBudg500_2030 | None | RER | technosphere | 2 | -1.2379 | 0.072284 | (Unknown) | (Unknown) | (Unknown) |  | kWh | 0.29
Hazardous waste incineration | 0.003 | kilogram | GENESIS_2030_GT-bat_PkBudg500 | None | Europe without Switzerland | technosphere | 2 | -5.8091 | 0.072284 | (Unknown) | (Unknown) | (Unknown)

## 2E. Cable glands
cutoff | 13
Activity | production of plated cable glands, bidirectional battery DCDC converter, GT-bat, Short-Term
categories | Power electronics
code | E381399B338F471A95B3CB5E8F4B2072
comment | Based on Scalable power electronic inverter unit LCI Model, version 1.01 from Nörderlof et al.
location | EUR
production amount | 3.167
type | process
unit | kilogram | [16 empty] | nickel
Exchanges | [17 empty] | density | 8900 | kg/m3
name | amount | unit | database | categories | location | type | uncertainty type | loc | scale | shape | minimum | maximum | comment |  |  |  |  | layer thickness | 5e-06 | m
production of plated cable glands, bidirectional battery DCDC converter, GT-bat, Short-Term | 3.167 | kilogram | GENESIS_2030_GT-bat_PkBudg500 | None | EUR | production | 1 | 1 | (Unknown) | (Unknown) | (Unknown) | (Unknown) |  | assuming that the area is equivbalent to teh weight in mother process |  | - |  | so | 0.0445 | kg/m2
production of cleaned cable glands, bidirectional battery DCDC converter, GT-bat, Short-Term | 0.52 | square meter | GENESIS_2030_GT-bat_PkBudg500 | None | EUR | technosphere | 1 | 0.52 | 0.072284 | (Unknown) | (Unknown) | (Unknown) |  | dm2 | 52
production of nickel in plated layer, bidirectional battery DCDC converter, GT-bat, Short-Term | 0.06497 | kilogram | GENESIS_2030_GT-bat_PkBudg500 | None | EUR | technosphere | 1 | 0.06497 | 0.072284 | (Unknown) | (Unknown) | (Unknown) | [5 empty] | conversion
market for water, deionised | 11.7 | kilogram | ecoinvent_remind_SSP2-PkBudg500_2030 | None | Europe without Switzerland | technosphere | 2 | 2.4596 | 0.072284 | (Unknown) | (Unknown) | (Unknown) |  | kg | 11.7 | 11.7 |  | 1.46 | m2 | 0.06497 | kg
market for nickel-rich materials | 6e-07 | kilogram | ecoinvent_remind_SSP2-PkBudg500_2030 | None | GLO | technosphere | 2 | -14.3263 | 0.072284 | (Unknown) | (Unknown) | (Unknown) |  | mg | 0.6 | 6e-07
market for wastewater, average | 0.0117 | cubic meter | ecoinvent_remind_SSP2-PkBudg500_2030 | None | Europe without Switzerland | technosphere | 2 | -4.4482 | 0.072284 | (Unknown) | (Unknown) | (Unknown) |  | dm³ | 11.7 | 0.0117
Activity | production of cleaned cable glands, bidirectional battery DCDC converter, GT-bat, Short-Term
categories | Power electronics
code | 0A09AD2EBD6E4EF0804190FB04329B50
comment | Based on Scalable power electronic inverter unit LCI Model, version 1.01 from Nörderlof et al.
location | EUR
production amount | 0.52
type | process
unit | square meter
Exchanges
name | amount | unit | database | categories | location | type | uncertainty type | loc | scale | shape | minimum | maximum | comment
production of cleaned cable glands, bidirectional battery DCDC converter, GT-bat, Short-Term | 0.52 | square meter | GENESIS_2030_GT-bat_PkBudg500 | None | EUR | production | 1 | 0.52 | 0.072284 | (Unknown) | (Unknown) | (Unknown) |  | dm2 | 52
production of brass cable glands, bidirectional battery DCDC converter, GT-bat, Short-Term | 0.52 | square meter | GENESIS_2030_GT-bat_PkBudg500 | None | EUR | technosphere | 1 | 0.52 | 0.072284 | (Unknown) | (Unknown) | (Unknown)
market group for electricity, medium voltage | 0.71 | kilowatt hour | ecoinvent_remind_SSP2-PkBudg500_2030 | None | RER | technosphere | 2 | -0.34249 | 0.072284 | (Unknown) | (Unknown) | (Unknown) |  | kWh | 0.71
market for sodium hydroxide, without water, in 50% solution state | 0.017 | kilogram | ecoinvent_remind_SSP2-PkBudg500_2030 | None | GLO | technosphere | 2 | -4.0745 | 0.072284 | (Unknown) | (Unknown) | (Unknown) |  | g | 17 | kg | 0.017
market for sulfuric acid | 0.03 | kilogram | ecoinvent_remind_SSP2-PkBudg500_2030 | None | RER | technosphere | 2 | -3.5066 | 0.072284 | (Unknown) | (Unknown) | (Unknown) |  | g | 30 | kg | 0.03
market for water, deionised | 26.9 | kilogram | ecoinvent_remind_SSP2-PkBudg500_2030 | None | Europe without Switzerland | technosphere | 2 | 3.2921 | 0.072284 | (Unknown) | (Unknown) | (Unknown) |  | kg | 26.9 | kg | 26.9
market for wastewater, average | 0.0269 | cubic meter | ecoinvent_remind_SSP2-PkBudg500_2030 | None | Europe without Switzerland | technosphere | 2 | -3.6156 | 0.072284 | (Unknown) | (Unknown) | (Unknown) |  | dm³ | 26.9 | m3 | 0.0269
Activity | production of brass cable glands, bidirectional battery DCDC converter, GT-bat, Short-Term
categories | Power electronics
code | CC05ECE8A8144A13AF9C93B0BA8E0B13
comment | Based on Scalable power electronic inverter unit LCI Model, version 1.01 from Nörderlof et al.
location | EUR
production amount | 0.52
type | process
unit | square meter
Exchanges
name | amount | unit | database | categories | location | type | uncertainty type | loc | scale | shape | minimum | maximum | comment
production of brass cable glands, bidirectional battery DCDC converter, GT-bat, Short-Term | 0.52 | square meter | GENESIS_2030_GT-bat_PkBudg500 | None | EUR | production | 1 | 0.52 | (Unknown) | (Unknown) | (Unknown) | (Unknown) |  |  |  | assuming that the weight of 3,13kg is equivalent to area in mother process
casting, brass | 3.13 | kilogram | ecoinvent_remind_SSP2-PkBudg500_2030 | None | RoW | technosphere | 1 | 3.13 | (Unknown) | (Unknown) | (Unknown) | (Unknown)
market for brass removed by turning, average, conventional | 3.13 | kilogram | ecoinvent_remind_SSP2-PkBudg500_2030 | None | GLO | technosphere | 1 | 3.13 | (Unknown) | (Unknown) | (Unknown) | (Unknown)

## 2E. Machined casing
cutoff | 14
Activity | production of machined casing, bidirectional battery DCDC converter, GT-bat, Short-Term
categories | Power electronics
code | 47FC0E74ED1B486B9D3E370A24685F21
comment | Based on Scalable power electronic inverter unit LCI Model, version 1.01 from Nörderlof et al.
location | EUR
production amount | 9.45
type | process
unit | kilogram
Exchanges
name | amount | reference product | unit | database | categories | location | type | uncertainty type | loc | scale | shape | minimum | maximum | comment
production of machined casing, bidirectional battery DCDC converter, GT-bat, Short-Term | 9.45 |  | kilogram | GENESIS_2030_GT-bat_PkBudg500 | None | EUR | production | 1 | 9.45 | (Unknown) | (Unknown) | (Unknown) | (Unknown)
production of machined casing, mass scaled activities, bidirectional battery DCDC converter, GT-bat, Short-Term | 1 |  | unit | GENESIS_2030_GT-bat_PkBudg500 | None | EUR | technosphere | 1 | 1 | (Unknown) | (Unknown) | (Unknown) | (Unknown)
market group for electricity, medium voltage | 0.25 |  | kilowatt hour | ecoinvent_remind_SSP2-PkBudg500_2030 | None | RER | technosphere | 2 | -1.3863 | 0.096047 | (Unknown) | (Unknown) | (Unknown) |  | kWh | 0.25
market group for electricity, medium voltage | 0.5 |  | kilowatt hour | ecoinvent_remind_SSP2-PkBudg500_2030 | None | GLO | technosphere | 2 | -0.69315 | 0.096047 | (Unknown) | (Unknown) | (Unknown) |  | kWh | 0.5
market for naphtha | 0.065 |  | kilogram | ecoinvent_remind_SSP2-PkBudg500_2030 | None | RER | technosphere | 2 | -2.7334 | 0.096047 | (Unknown) | (Unknown) | (Unknown) |  | g | 65 | kg | 0.065
market for tap water | 1.2 |  | kilogram | ecoinvent_remind_SSP2-PkBudg500_2030 | None | Europe without Switzerland | technosphere | 2 | 0.18232 | 0.096047 | (Unknown) | (Unknown) | (Unknown) |  | kg | 1.2
Waste Oil | 0.042 |  | kilogram | ecoinvent_remind_SSP2-PkBudg500_2030 | None | Europe without Switzerland | technosphere | 2 | -3.1701 | 0.096047 | (Unknown) | (Unknown) | (Unknown) |  | g | 42 | kg | 0.042
Activity | production of machined casing, mass scaled activities, bidirectional battery DCDC converter, GT-bat, Short-Term
categories | Power electronics
code | F702CB35BC034636B9DFC7C92074F65B
comment | Based on Scalable power electronic inverter unit LCI Model, version 1.01 from Nörderlof et al.
location | EUR
production amount | 1
type | process
unit | unit
Exchanges
name | amount | reference product | unit | database | categories | location | type | uncertainty type | loc | scale | shape | minimum | maximum | comment
production of machined casing, mass scaled activities, bidirectional battery DCDC converter, GT-bat, Short-Term | 1 |  | unit | GENESIS_2030_GT-bat_PkBudg500 | None | EUR | production | 1 | 1 | (Unknown) | (Unknown) | (Unknown) | (Unknown)
production of die cast casing parts, bidirectional battery DCDC converter, GT-bat, Short-Term | 9.45 |  | kilogram | GENESIS_2030_GT-bat_PkBudg500 | None | EUR | technosphere | 2 | 2.246 | 0.10308 | (Unknown) | (Unknown) | (Unknown) |  |  | 9.45
market group for electricity, medium voltage | 0.54 |  | kilowatt hour | ecoinvent_remind_SSP2-PkBudg500_2030 | None | GLO | technosphere | 2 | -0.61619 | 0.096047 | (Unknown) | (Unknown) | (Unknown) |  | kWh | 0.54
market for naphtha | 0.126 |  | kilogram | ecoinvent_remind_SSP2-PkBudg500_2030 | None | RER | technosphere | 2 | -2.0715 | 0.096047 | (Unknown) | (Unknown) | (Unknown) |  | g | 126 | kg | 0.126
market for tap water | 2.3 |  | kilogram | ecoinvent_remind_SSP2-PkBudg500_2030 | None | Europe without Switzerland | technosphere | 2 | 0.83291 | 0.096047 | (Unknown) | (Unknown) | (Unknown) |  | kg | 2.3
treatment of aluminium scrap, post-consumer, prepared for recycling, at refiner | 0.477 | aluminium, cast alloy | kilogram | ecoinvent_remind_SSP2-PkBudg500_2030 | None | RER | technosphere | 2 | -0.74024 | 0.096047 | (Unknown) | (Unknown) | (Unknown)
treatment of aluminium scrap, post-consumer, by collecting, sorting, cleaning, pressing | 0.477 |  | kilogram | ecoinvent_remind_SSP2-PkBudg500_2030 | None | RER | technosphere | 2 | -0.74024 | 0.096047 | (Unknown) | (Unknown) | (Unknown) |  | g | 477 | kg | 0.477
aluminium ingot, primary, to aluminium, wrought alloy market | 0.477 |  | kilogram | ecoinvent_remind_SSP2-PkBudg500_2030 | None | GLO | substitution | 2 | -0.74024 | 0.096047 | (Unknown) | (Unknown) | (Unknown) |  | g | 477 | kg | 0.126
Waste Oil | 0.126 |  | kilogram | ecoinvent_remind_SSP2-PkBudg500_2030 | None | Europe without Switzerland | technosphere | 2 | -2.0715 | 0.096047 | (Unknown) | (Unknown) | (Unknown) |  | g | 126 | kg | 0.126
Activity | production of die cast casing parts, bidirectional battery DCDC converter, GT-bat, Short-Term
categories | Power electronics
code | 48CEBD7E61824B42AC98E447BB0C70B3
comment | Based on Scalable power electronic inverter unit LCI Model, version 1.01 from Nörderlof et al.
location | EUR
production amount | 9.45
type | process
unit | kilogram
Exchanges
name | amount | reference product | unit | database | categories | location | type | uncertainty type | loc | scale | shape | minimum | maximum | comment
production of die cast casing parts, bidirectional battery DCDC converter, GT-bat, Short-Term | 9.45 |  | kilogram | GENESIS_2030_GT-bat_PkBudg500 | None | EUR | production | 2 | 2.246 | 0.10308 | (Unknown) | (Unknown) | (Unknown) |  |  | 9.45
aluminium ingot, primary, to aluminium, wrought alloy market | 10 |  | kilogram | ecoinvent_remind_SSP2-PkBudg500_2030 | None | GLO | technosphere | 2 | 2.3026 | 0.005 | (Unknown) | (Unknown) | (Unknown) |  | kg | 10
market for natural gas, high pressure | 2.6632 |  | cubic meter | ecoinvent_remind_SSP2-PkBudg500_2030 | None | World | technosphere | 2 | 0.97952 | 0.005 | (Unknown) | (Unknown) | (Unknown) |  | MJ | 102 | m3 | 2.6632
market group for electricity, medium voltage | 24.6 |  | kilowatt hour | ecoinvent_remind_SSP2-PkBudg500_2030 | None | GLO | technosphere | 2 | 3.2027 | 0.005 | (Unknown) | (Unknown) | (Unknown) |  | kWh | 24.6
market for lubricating oil | 0.19 |  | kilogram | ecoinvent_remind_SSP2-PkBudg500_2030 | None | RER | technosphere | 2 | -1.6607 | 0.1005 | (Unknown) | (Unknown) | (Unknown) |  | g | 190 | kg | 0.19
Aluminium | 0.0038 |  | kilogram | biosphere3 | air | None | biosphere | 2 | -5.5728 | 0.005 | (Unknown) | (Unknown) | (Unknown) |  | g | 3.8 | kg | 0.0038
NMVOC, non-methane volatile organic compounds, unspecified origin | 0.0095 |  | kilogram | biosphere3 | air | None | biosphere | 2 | -4.6565 | 0.089582 | (Unknown) | (Unknown) | (Unknown) |  | g | 9.5 | kg | 0.0095
treatment of aluminium scrap, post-consumer, prepared for recycling, at refiner | 0.57 | aluminium, cast alloy | kilogram | ecoinvent_remind_SSP2-PkBudg500_2030 | None | RER | technosphere | 2 | -0.56212 | 0.096047 | (Unknown) | (Unknown) | (Unknown)
treatment of aluminium scrap, post-consumer, by collecting, sorting, cleaning, pressing | 0.57 |  | kilogram | ecoinvent_remind_SSP2-PkBudg500_2030 | None | RER | technosphere | 2 | -0.56212 | 0.005 | (Unknown) | (Unknown) | (Unknown) |  | kg | 0.57
aluminium ingot, primary, to aluminium, wrought alloy market | 0.57 |  | kilogram | ecoinvent_remind_SSP2-PkBudg500_2030 | None | GLO | substitution | 2 | -0.56212 | 0.005 | (Unknown) | (Unknown) | (Unknown)

## 2E. IGBT power module
cutoff | 13
Activity | production of IGBT power module, complete, bidirectional battery DCDC converter, GT-bat, Short-Term
categories | Power electronics
code | 49C784508C6A49A4B8F49366D0C40C98
comment | Based on Scalable power electronic inverter unit LCI Model, version 1.01 from Nörderlof et al.
location | EUR
production amount | 6.82 | [12 empty] | ASSUMING THAT 1 unit is equivalent to the weight in mother processs
type | process
unit | kilogram
Exchanges
name | amount | unit | database | categories | location | type | uncertainty type | loc | scale | shape | minimum | maximum | comment
production of IGBT power module, complete, bidirectional battery DCDC converter, GT-bat, Short-Term | 6.82 | kilogram | GENESIS_2030_GT-bat_PkBudg500 | None | EUR | production | 1 | 0.028723 | (Unknown) | (Unknown) | (Unknown) | (Unknown)
production of Power module, open, potted, bidirectional battery DCDC converter, GT-bat, Short-Term | 1 | unit | GENESIS_2030_GT-bat_PkBudg500 | None | EUR | technosphere | 1 | 1 | (Unknown) | (Unknown) | (Unknown) | (Unknown)
production of Lid, injection moulded, bidirectional battery DCDC converter, GT-bat, Short-Term | 1 | unit | GENESIS_2030_GT-bat_PkBudg500 | None | EUR | technosphere | 1 | 1 | (Unknown) | (Unknown) | (Unknown) | (Unknown)
market for silicone product | 0.0008 | kilogram | ecoinvent_remind_SSP2-PkBudg500_2030 | None | RER | technosphere | 2 | -7.1309 | 0.028723 | (Unknown) | (Unknown) | (Unknown) |  | g | 0.8 | kg | 0.0008
Activity | production of Lid, injection moulded, bidirectional battery DCDC converter, GT-bat, Short-Term
categories | Power electronics
code | 26141393C2934FC585863E0273D17C8D
comment | Based on Scalable power electronic inverter unit LCI Model, version 1.01 from Nörderlof et al.
location | EUR
production amount | 1
type | process
unit | unit
Exchanges
name | amount | unit | database | categories | location | type | uncertainty type | loc | scale | shape | minimum | maximum | comment
production of Lid, injection moulded, bidirectional battery DCDC converter, GT-bat, Short-Term | 1 | unit | GENESIS_2030_GT-bat_PkBudg500 | None | EUR | production | 1 | 1 | (Unknown) | (Unknown) | (Unknown) | (Unknown)
market for injection moulding | 0.42 | kilogram | ecoinvent_remind_SSP2-PkBudg500_2030 | None | GLO | technosphere | 1 | 0.42 | (Unknown) | (Unknown) | (Unknown) | (Unknown) |  | kg | 0.42
market for polyphenylene sulfide | 0.291 | kilogram | ecoinvent_remind_SSP2-PkBudg500_2030 | None | GLO | technosphere | 2 | -1.2344 | 0.037749 | (Unknown) | (Unknown) | (Unknown) |  | g | 291 | kg | 0.291
market for antimony | 0.0133 | kilogram | ecoinvent_remind_SSP2-PkBudg500_2030 | None | GLO | technosphere | 2 | -4.32 | 0.037749 | (Unknown) | (Unknown) | (Unknown) |  | g | 13.3 | kg | 0.0133
market for glass fibre | 0.118 | kilogram | ecoinvent_remind_SSP2-PkBudg500_2030 | None | GLO | technosphere | 2 | -2.1371 | 0.037749 | (Unknown) | (Unknown) | (Unknown) |  | g | 118 | kg | 0.118
Activity | production of Power module, open, potted, bidirectional battery DCDC converter, GT-bat, Short-Term
categories | Power electronics
code | 026354497A8A4B4D8B6FBC2FC3640EA2
comment | Based on Scalable power electronic inverter unit LCI Model, version 1.01 from Nörderlof et al.
location | EUR
production amount | 1
type | process
unit | unit
Exchanges
name | amount | unit | database | categories | location | type | uncertainty type | loc | scale | shape | minimum | maximum | comment
production of Power module, open, potted, bidirectional battery DCDC converter, GT-bat, Short-Term | 1 | unit | GENESIS_2030_GT-bat_PkBudg500 | None | EUR | production | 1 | 1 | (Unknown) | (Unknown) | (Unknown) | (Unknown)
production of potting gel layer, bidirectional battery DCDC converter, GT-bat, Short-Term | 0.348 | kilogram | GENESIS_2030_GT-bat_PkBudg500 | None | EUR | technosphere | 1 | 0.348 | (Unknown) | (Unknown) | (Unknown) | (Unknown)
production of power module, open, wire bonded, bidirectional battery DCDC converter, GT-bat, Short-Term | 1 | unit | GENESIS_2030_GT-bat_PkBudg500 | None | EUR | technosphere | 1 | 1 | (Unknown) | (Unknown) | (Unknown) | (Unknown)
market group for electricity, medium voltage | 0.03 | kilowatt hour | ecoinvent_remind_SSP2-PkBudg500_2030 | None | RER | technosphere | 2 | -3.5066 | 0.072284 | (Unknown) | (Unknown) | (Unknown) |  | kWh | 0.03 | kWh | 0.03
Activity | production of potting gel layer, bidirectional battery DCDC converter, GT-bat, Short-Term
categories | Power electronics
code | A0EA7F12EE5F45749B5599DCCA80B6D6
comment | Based on Scalable power electronic inverter unit LCI Model, version 1.01 from Nörderlof et al.
location | EUR
production amount | 0.348
type | process
unit | kilogram
Exchanges
name | amount | unit | database | categories | location | type | uncertainty type | loc | scale | shape | minimum | maximum | comment
production of potting gel layer, bidirectional battery DCDC converter, GT-bat, Short-Term | 0.348 | kilogram | GENESIS_2030_GT-bat_PkBudg500 | None | EUR | production | 1 | 0.348 | (Unknown) | (Unknown) | (Unknown) | (Unknown) |  | kg | 0.348 | kg | 0.348
market for silicone product | 0.348 | kilogram | ecoinvent_remind_SSP2-PkBudg500_2030 | None | RER | technosphere | 2 | -1.0556 | 0.028723 | (Unknown) | (Unknown) | (Unknown) |  | kg | 0.348 | kg | 0.348
market group for electricity, medium voltage | 0.104 | kilowatt hour | ecoinvent_remind_SSP2-PkBudg500_2030 | None | RER | technosphere | 2 | -2.2634 | 0.072284 | (Unknown) | (Unknown) | (Unknown) |  | kWh | 0.104 | kWh | 0.104
Activity | production of power module, open, wire bonded, bidirectional battery DCDC converter, GT-bat, Short-Term
categories | Power electronics
code | ED6693B5F0EA416AAB922B93435212E7
comment | Based on Scalable power electronic inverter unit LCI Model, version 1.01 from Nörderlof et al.
location | EUR
production amount | 1
type | process
unit | unit
Exchanges
name | amount | unit | database | categories | location | type | uncertainty type | loc | scale | shape | minimum | maximum | comment
production of power module, open, wire bonded, bidirectional battery DCDC converter, GT-bat, Short-Term | 1 | unit | GENESIS_2030_GT-bat_PkBudg500 | None | EUR | production | 1 | 1 | (Unknown) | (Unknown) | (Unknown) | (Unknown)
production of Copper Wire, bidirectional battery DCDC converter, GT-bat, Short-Term | 0.28 | kilogram | GENESIS_2030_GT-bat_PkBudg500 | None | EUR | technosphere | 1 | 0.28 | (Unknown) | (Unknown) | (Unknown) | (Unknown) |  |  |  | kg | 0.01
production of baseplate module with frame, cleaned, bidirectional battery DCDC converter, GT-bat, Short-Term | 1 | unit | GENESIS_2030_GT-bat_PkBudg500 | None | EUR | technosphere | 1 | 1 | (Unknown) | (Unknown) | (Unknown) | (Unknown)
market group for electricity, medium voltage | 0.36 | kilowatt hour | ecoinvent_remind_SSP2-PkBudg500_2030 | None | RER | technosphere | 2 | -1.0217 | 0.072284 | (Unknown) | (Unknown) | (Unknown) |  | kWh | 0.36 | kWh | 0.36
Activity | production of Copper Wire, bidirectional battery DCDC converter, GT-bat, Short-Term
categories | Power electronics
code | BC0D8AE70DD44AED8B19E9DDCB5852C9
comment | Based on Scalable power electronic inverter unit LCI Model, version 1.01 from Nörderlof et al.
location | EUR
production amount | 0.28
type | process
unit | kilogram
Exchanges
name | amount | unit | database | categories | location | type | uncertainty type | loc | scale | shape | minimum | maximum | comment
production of Copper Wire, bidirectional battery DCDC converter, GT-bat, Short-Term | 0.28 | kilogram | GENESIS_2030_GT-bat_PkBudg500 | None | EUR | production | 1 | 0.28 | (Unknown) | (Unknown) | (Unknown) | (Unknown) |  |  |  | kg | 0.01
market for copper, anode | 0.28 | kilogram | ecoinvent_remind_SSP2-PkBudg500_2030 | None | GLO | technosphere | 1 | 0.28 | (Unknown) | (Unknown) | (Unknown) | (Unknown)
market for wire drawing, copper | 0.28 | kilogram | ecoinvent_remind_SSP2-PkBudg500_2030 | None | GLO | technosphere | 1 | 0.28 | (Unknown) | (Unknown) | (Unknown) | (Unknown)
Activity | production of baseplate module with frame, cleaned, bidirectional battery DCDC converter, GT-bat, Short-Term
categories | Power electronics
code | 7CA71DE569C94115AFD8DECE4FA2F7C1
comment | Based on Scalable power electronic inverter unit LCI Model, version 1.01 from Nörderlof et al.
location | EUR
production amount | 1
type | process
unit | unit
Exchanges
name | amount | unit | database | categories | location | type | uncertainty type | loc | scale | shape | minimum | maximum | comment
production of baseplate module with frame, cleaned, bidirectional battery DCDC converter, GT-bat, Short-Term | 1 | unit | GENESIS_2030_GT-bat_PkBudg500 | None | EUR | production | 1 | 1 | (Unknown) | (Unknown) | (Unknown) | (Unknown)
production of baseplate module with frame, bidirectional battery DCDC converter, GT-bat, Short-Term | 1 | unit | GENESIS_2030_GT-bat_PkBudg500 | None | EUR | technosphere | 1 | 1 | (Unknown) | (Unknown) | (Unknown) | (Unknown)
market group for electricity, medium voltage | 0.05 | kilowatt hour | ecoinvent_remind_SSP2-PkBudg500_2030 | None | RER | technosphere | 2 | -2.9957 | 0.072284 | (Unknown) | (Unknown) | (Unknown) |  | kWh | 0.05 | kWh | 0.05
Activity | production of baseplate module with frame, bidirectional battery DCDC converter, GT-bat, Short-Term
categories | Power electronics
code | AE3E916AE5DD463C8539C402BDE6E47F
comment | Based on Scalable power electronic inverter unit LCI Model, version 1.01 from Nörderlof et al.
location | EUR
production amount | 1
type | process
unit | unit
Exchanges
name | amount | unit | database | categories | location | type | uncertainty type | loc | scale | shape | minimum | maximum | comment
production of baseplate module with frame, bidirectional battery DCDC converter, GT-bat, Short-Term | 1 | unit | GENESIS_2030_GT-bat_PkBudg500 | None | EUR | production | 1 | 1 | (Unknown) | (Unknown) | (Unknown) | (Unknown)
production of baseplate module without frame, cleaned, bidirectional battery DCDC converter, GT-bat, Short-Term | 0.089 | square meter | GENESIS_2030_GT-bat_PkBudg500 | None | EUR | technosphere | 1 | 0.089 | (Unknown) | (Unknown) | (Unknown) | (Unknown)
production of Galvanized terminals, screws and washers, bidirectional battery DCDC converter, GT-bat, Short-Term | 0.27812 | square meter | GENESIS_2030_GT-bat_PkBudg500 | None | EUR | technosphere | 1 | 0.27812 | (Unknown) | (Unknown) | (Unknown) | (Unknown) |  | g | 178 | assuming 0,64 kg/m2 - see reusable sheet | 0.27812
Prodcution of frame with bonded terminals, bidirectional battery DCDC converter, GT-bat, Short-Term | 1 | unit | GENESIS_2030_GT-bat_PkBudg500 | None | EUR | technosphere | 1 | 1 | (Unknown) | (Unknown) | (Unknown) | (Unknown)
market for silicone product | 0.0008 | kilogram | ecoinvent_remind_SSP2-PkBudg500_2030 | None | RER | technosphere | 2 | -7.1309 | 0.028723 | (Unknown) | (Unknown) | (Unknown) |  | g | 0.8 | kg | 0.0008
Activity | Prodcution of frame with bonded terminals, bidirectional battery DCDC converter, GT-bat, Short-Term
categories | Power electronics
code | 3BD4F5ABDD044C5E80D93D4DAEB7F435
comment | Based on Scalable power electronic inverter unit LCI Model, version 1.01 from Nörderlof et al.
location | EUR
production amount | 1
type | process
unit | unit
Exchanges
name | amount | unit | database | categories | location | type | uncertainty type | loc | scale | shape | minimum | maximum | comment
Prodcution of frame with bonded terminals, bidirectional battery DCDC converter, GT-bat, Short-Term | 1 | unit | GENESIS_2030_GT-bat_PkBudg500 | None | EUR | production | 1 | 1 | (Unknown) | (Unknown) | (Unknown) | (Unknown)
market for injection moulding | 0.42 | kilogram | ecoinvent_remind_SSP2-PkBudg500_2030 | None | GLO | technosphere | 1 | 0.42 | (Unknown) | (Unknown) | (Unknown) | (Unknown) |  |  | 0.42 | kg | 0.42
market for polyphenylene sulfide | 0.291 | kilogram | ecoinvent_remind_SSP2-PkBudg500_2030 | None | GLO | technosphere | 2 | -1.2344 | 0.037749 | (Unknown) | (Unknown) | (Unknown) |  | g | 291 | kg | 0.291
market for antimony | 0.0133 | kilogram | ecoinvent_remind_SSP2-PkBudg500_2030 | None | GLO | technosphere | 2 | -4.32 | 0.037749 | (Unknown) | (Unknown) | (Unknown) |  | g | 13.3 | kg | 0.0133
market for glass fibre | 0.118 | kilogram | ecoinvent_remind_SSP2-PkBudg500_2030 | None | GLO | technosphere | 2 | -2.1371 | 0.037749 | (Unknown) | (Unknown) | (Unknown) |  | g | 118 | kg | 0.118
Activity | production of baseplate module without frame, cleaned, bidirectional battery DCDC converter, GT-bat, Short-Term
categories | Power electronics
code | 0060D6550DED46BEA110D80CEDD9D15F
comment | Based on Scalable power electronic inverter unit LCI Model, version 1.01 from Nörderlof et al.
location | EUR
production amount | 0.089
type | process
unit | square meter
Exchanges
name | amount | unit | database | categories | location | type | uncertainty type | loc | scale | shape | minimum | maximum | comment
production of baseplate module without frame, cleaned, bidirectional battery DCDC converter, GT-bat, Short-Term | 0.089 | square meter | GENESIS_2030_GT-bat_PkBudg500 | None | EUR | production | 1 | 0.089 | (Unknown) | (Unknown) | (Unknown) | (Unknown) |  |  | 0.089
production of baseplate module without frame, bidirectional battery DCDC converter, GT-bat, Short-Term | 0.089 | square meter | GENESIS_2030_GT-bat_PkBudg500 | None | EUR | technosphere | 1 | 0.089 | (Unknown) | (Unknown) | (Unknown) | (Unknown) |  |  | 0.089
market for acetone, liquid | 0.008 | kilogram | ecoinvent_remind_SSP2-PkBudg500_2030 | None | RER | technosphere | 2 | -4.8283 | 0.20928 | (Unknown) | (Unknown) | (Unknown) |  | g | 8 | kg | 0.008
market for isopropanol | 0.008 | kilogram | ecoinvent_remind_SSP2-PkBudg500_2030 | None | RER | technosphere | 2 | -4.8283 | 0.20928 | (Unknown) | (Unknown) | (Unknown) |  | g | 8 | kg | 0.008
Activity | production of baseplate module without frame, bidirectional battery DCDC converter, GT-bat, Short-Term
categories | Power electronics
code | 5D06BE77F1D946CB8EC14FD854CC9D50
comment | Based on Scalable power electronic inverter unit LCI Model, version 1.01 from Nörderlof et al.
location | EUR
production amount | 0.089
type | process
unit | square meter
Exchanges
name | amount | unit | database | categories | location | type | uncertainty type | loc | scale | shape | minimum | maximum | comment
production of baseplate module without frame, bidirectional battery DCDC converter, GT-bat, Short-Term | 0.089 | square meter | GENESIS_2030_GT-bat_PkBudg500 | None | EUR | production | 1 | 0.089 | (Unknown) | (Unknown) | (Unknown) | (Unknown) |  | m2 | 0.089
production of DCB, with IGBT chips attached, bidirectional battery DCDC converter, GT-bat, Short-Term | 0.037 | square meter | GENESIS_2030_GT-bat_PkBudg500 | None | EUR | technosphere | 1 | 0.037 | (Unknown) | (Unknown) | (Unknown) | (Unknown) |  | m² | 0.037
production of baseplate, to furnace, bidirectional battery DCDC converter, GT-bat, Short-Term | 0.1 | square meter | GENESIS_2030_GT-bat_PkBudg500 | None | EUR | technosphere | 1 | 0.1 | (Unknown) | (Unknown) | (Unknown) | (Unknown) |  | m² | 0.1
market group for electricity, medium voltage | 2.13 | kilowatt hour | ecoinvent_remind_SSP2-PkBudg500_2030 | None | RER | technosphere | 2 | 0.75612 | 0.097082 | (Unknown) | (Unknown) | (Unknown) |  | kWh | 2.13 | kWh | 2.13
market for nitrogen, liquid | 5.7 | kilogram | ecoinvent_remind_SSP2-PkBudg500_2030 | None | RER | technosphere | 2 | 1.7405 | 0.097082 | (Unknown) | (Unknown) | (Unknown) |  | kg | 5.7
Activity | production of baseplate, to furnace, bidirectional battery DCDC converter, GT-bat, Short-Term
categories | Power electronics
code | 19F7BB3B3DE041C4AE74276FC0AF6612
comment | Based on Scalable power electronic inverter unit LCI Model, version 1.01 from Nörderlof et al.
location | EUR
production amount | 0.089
type | process
unit | square meter
Exchanges
name | amount | unit | database | categories | location | type | uncertainty type | loc | scale | shape | minimum | maximum | comment
production of baseplate, to furnace, bidirectional battery DCDC converter, GT-bat, Short-Term | 0.089 | square meter | GENESIS_2030_GT-bat_PkBudg500 | None | EUR | production | 1 | 0.089 | (Unknown) | (Unknown) | (Unknown) | (Unknown) |  |  | 0.089
production of baseplate, cleaned and baked, bidirectional battery DCDC converter, GT-bat, Short-Term | 0.089 | square meter | GENESIS_2030_GT-bat_PkBudg500 | None | EUR | technosphere | 1 | 0.089 | (Unknown) | (Unknown) | (Unknown) | (Unknown) |  |  | 0.089
market group for electricity, medium voltage | 0.26 | kilowatt hour | ecoinvent_remind_SSP2-PkBudg500_2030 | None | RER | technosphere | 2 | -1.3471 | 0.20928 | (Unknown) | (Unknown) | (Unknown) |  | kWh | 0.26 | kWh | 0.26
market for dipropylene glycol monomethyl ether | 0.0082 | kilogram | ecoinvent_remind_SSP2-PkBudg500_2030 | None | RER | technosphere | 2 | -4.8036 | 0.20928 | (Unknown) | (Unknown) | (Unknown) |  | g | 8.2 | kg | 0.0082
market for monoethanolamine | 0.0013 | kilogram | ecoinvent_remind_SSP2-PkBudg500_2030 | None | GLO | technosphere | 2 | -6.6454 | 0.20928 | (Unknown) | (Unknown) | (Unknown) |  | g | 1.3 | kg | 0.0013
market for water, deionised | 0.0403 | kilogram | ecoinvent_remind_SSP2-PkBudg500_2030 | None | Europe without Switzerland | technosphere | 2 | -3.2114 | 0.20928 | (Unknown) | (Unknown) | (Unknown) |  | g | 40.3 | kg | 0.0403
Solder paste waste | 0.0094 | kilogram | GENESIS_2030_GT-bat_PkBudg500 | None | Europe without Switzerland | technosphere | 2 | -4.667 | 0.20928 | (Unknown) | (Unknown) | (Unknown) |  | g | 9.4 | kg | 0.0094
Activity | production of baseplate, cleaned and baked, bidirectional battery DCDC converter, GT-bat, Short-Term
categories | Power electronics
code | 9588CC35CD934097BBB7161F3B57B63A
comment | Based on Scalable power electronic inverter unit LCI Model, version 1.01 from Nörderlof et al.
location | EUR
production amount | 0.089
type | process
unit | square meter
Exchanges
name | amount | unit | database | categories | location | type | uncertainty type | loc | scale | shape | minimum | maximum | comment
production of baseplate, cleaned and baked, bidirectional battery DCDC converter, GT-bat, Short-Term | 0.089 | square meter | GENESIS_2030_GT-bat_PkBudg500 | None | EUR | production | 1 | 0.089 | (Unknown) | (Unknown) | (Unknown) | (Unknown)
production of baseplate, nickel plated, bidirectional battery DCDC converter, GT-bat, Short-Term | 0.089 | square meter | GENESIS_2030_GT-bat_PkBudg500 | None | EUR | technosphere | 1 | 0.089 | (Unknown) | (Unknown) | (Unknown) | (Unknown)
market group for electricity, medium voltage | 5.66 | kilowatt hour | ecoinvent_remind_SSP2-PkBudg500_2030 | None | RER | technosphere | 2 | 1.7334 | 0.20928 | (Unknown) | (Unknown) | (Unknown) |  | kWh | 5.66
market for water, deionised | 0.0113 | kilogram | ecoinvent_remind_SSP2-PkBudg500_2030 | None | Europe without Switzerland | technosphere | 2 | -4.483 | 0.20928 | (Unknown) | (Unknown) | (Unknown) |  | g | 11.3 | kg | 0.0113
market for isopropanol | 0.0138 | kilogram | ecoinvent_remind_SSP2-PkBudg500_2030 | None | RER | technosphere | 2 | -4.2831 | 0.20928 | (Unknown) | (Unknown) | (Unknown) |  | g | 13.8 | kg | 0.0138
Solder paste waste | 0.0138 | kilogram | GENESIS_2030_GT-bat_PkBudg500 | None | Europe without Switzerland | technosphere | 2 | -4.2831 | 0.20928 | (Unknown) | (Unknown) | (Unknown) |  | g | 13.8 | kg | 0.0138
Activity | production of baseplate, nickel plated, bidirectional battery DCDC converter, GT-bat, Short-Term
categories | Power electronics
code | 236B825CC5D7434B9D6412F4FC645315
comment | Based on Scalable power electronic inverter unit LCI Model, version 1.01 from Nörderlof et al.
location | EUR | [15 empty] | nickel
production amount | 0.93 | [15 empty] | density | 8900 | kg/m3
type | process | [15 empty] | layer thickness | 5e-06 | m
unit | square meter | [15 empty] | so | 0.0445 | kg/m2
Exchanges
name | amount | unit | database | categories | location | type | uncertainty type | loc | scale | shape | minimum | maximum | comment |  |  |  | conversion
production of baseplate, nickel plated, bidirectional battery DCDC converter, GT-bat, Short-Term | 0.93 | square meter | GENESIS_2030_GT-bat_PkBudg500 | None | EUR | production | 1 | 0.93 | (Unknown) | (Unknown) | (Unknown) | (Unknown) |  | dm2 | 93 |  | 1.46 | m2 | 0.06497 | kg
production of cleaned bus bars, contacts, plates and foils, bidirectional battery DCDC converter, GT-bat, Short-Term | 0.93 | square meter | GENESIS_2030_GT-bat_PkBudg500 | None | EUR | technosphere | 1 | 0.93 | 0.072284 | (Unknown) | (Unknown) | (Unknown) |  | dm2 | 93
production of nickel in plated layer, bidirectional battery DCDC converter, GT-bat, Short-Term | 0.06497 | kilogram | GENESIS_2030_GT-bat_PkBudg500 | None | EUR | technosphere | 1 | 0.06497 | 0.072284 | (Unknown) | (Unknown) | (Unknown)
market for water, deionised | 11.7 | kilogram | ecoinvent_remind_SSP2-PkBudg500_2030 | None | Europe without Switzerland | technosphere | 2 | 2.4596 | 0.072284 | (Unknown) | (Unknown) | (Unknown) |  | kg | 11.7
market for nickel-rich materials | 6e-07 | kilogram | ecoinvent_remind_SSP2-PkBudg500_2030 | None | GLO | technosphere | 2 | -14.3263 | 0.072284 | (Unknown) | (Unknown) | (Unknown) |  | mg | 0.6 | kg | 6e-07
market for wastewater, average | 0.0117 | cubic meter | ecoinvent_remind_SSP2-PkBudg500_2030 | None | Europe without Switzerland | technosphere | 2 | -4.4482 | 0.072284 | (Unknown) | (Unknown) | (Unknown) |  | dm³ | 11.7 | m3 | 0.0117
Activity | production of cleaned bus bars, contacts, plates and foils, bidirectional battery DCDC converter, GT-bat, Short-Term
categories | Power electronics
code | 59296CDD28514AC79DDCBECB76933E23
comment | Based on Scalable power electronic inverter unit LCI Model, version 1.01 from Nörderlof et al.
location | EUR
production amount | 0.93
type | process
unit | square meter
Exchanges
name | amount | unit | database | categories | location | type | uncertainty type | loc | scale | shape | minimum | maximum | comment
production of cleaned bus bars, contacts, plates and foils, bidirectional battery DCDC converter, GT-bat, Short-Term | 0.93 | square meter | GENESIS_2030_GT-bat_PkBudg500 | None | EUR | production | 1 | 0.93 | (Unknown) | (Unknown) | (Unknown) | (Unknown) |  | m2 | 0.93
production of copper bus bars, contacts, plates and foils | 0.25 | kilogram | GENESIS_2030_GT-bat_PkBudg500 | None | EUR | technosphere | 1 | 0.25 | (Unknown) | (Unknown) | (Unknown) | (Unknown) |  |  | 0.93 | error in their units assuming the weight and area they give corresponds
market group for electricity, medium voltage | 0.71 | kilowatt hour | ecoinvent_remind_SSP2-PkBudg500_2030 | None | RER | technosphere | 2 | -0.34249 | 0.072284 | (Unknown) | (Unknown) | (Unknown) |  | kWh | 0.71
market for sodium hydroxide, without water, in 50% solution state | 0.017 | kilogram | ecoinvent_remind_SSP2-PkBudg500_2030 | None | GLO | technosphere | 2 | -4.0745 | 0.072284 | (Unknown) | (Unknown) | (Unknown) |  | g | 17 | kg | 0.017
market for sulfuric acid | 0.03 | kilogram | ecoinvent_remind_SSP2-PkBudg500_2030 | None | RER | technosphere | 2 | -3.5066 | 0.072284 | (Unknown) | (Unknown) | (Unknown) |  | g | 30 | kg | 0.03
market for water, deionised | 26.9 | kilogram | ecoinvent_remind_SSP2-PkBudg500_2030 | None | Europe without Switzerland | technosphere | 2 | 3.2921 | 0.072284 | (Unknown) | (Unknown) | (Unknown) |  | kg | 26.9 | kg | 26.9
market for wastewater, average | 0.0269 | cubic meter | ecoinvent_remind_SSP2-PkBudg500_2030 | None | Europe without Switzerland | technosphere | 2 | -3.6156 | 0.072284 | (Unknown) | (Unknown) | (Unknown) |  | dm³ | 26.9 | m3 | 0.0269
Activity | production of DCB, with IGBT chips attached, bidirectional battery DCDC converter, GT-bat, Short-Term
categories | Power electronics
code | 1F72096ED292424BA4E14BEB46BD6C82
comment | Based on Scalable power electronic inverter unit LCI Model, version 1.01 from Nörderlof et al.
location | EUR
production amount | 0.037
type | process
unit | square meter
Exchanges
name | amount | unit | database | categories | location | type | uncertainty type | loc | scale | shape | minimum | maximum | comment
production of DCB, with IGBT chips attached, bidirectional battery DCDC converter, GT-bat, Short-Term | 0.037 | square meter | GENESIS_2030_GT-bat_PkBudg500 | None | EUR | production | 1 | 0.037 | (Unknown) | (Unknown) | (Unknown) | (Unknown) |  | m² | 0.037
production of DCB substrate, to furnace, bidirectional battery DCDC converter, GT-bat, Short-Term | 0.037 | square meter | GENESIS_2030_GT-bat_PkBudg500 | None | EUR | technosphere | 1 | 0.037 | (Unknown) | (Unknown) | (Unknown) | (Unknown) |  | m² | 0.042
production of diced IGBT chips, bidirectional battery DCDC converter, GT-bat, Short-Term | 0.00182 | square meter | GENESIS_2030_GT-bat_PkBudg500 | None | EUR | technosphere | 1 | 0.00182 | (Unknown) | (Unknown) | (Unknown) | (Unknown) |  | m² | 0.0018
market group for electricity, medium voltage | 0.89 | kilowatt hour | ecoinvent_remind_SSP2-PkBudg500_2030 | None | RER | technosphere | 2 | -0.11653 | 0.20928 | (Unknown) | (Unknown) | (Unknown) |  | kWh | 0.89
Activity | production of diced IGBT chips, bidirectional battery DCDC converter, GT-bat, Short-Term
categories | Power electronics
code | 9FE7C4A48A7447D490FB496BEF624FD4
comment | Based on Scalable power electronic inverter unit LCI Model, version 1.01 from Nörderlof et al.
location | EUR
production amount | 0.00182
type | process
unit | square meter
Exchanges
name | amount | unit | database | categories | location | type | uncertainty type | loc | scale | shape | minimum | maximum | comment
production of diced IGBT chips, bidirectional battery DCDC converter, GT-bat, Short-Term | 0.00182 | square meter | GENESIS_2030_GT-bat_PkBudg500 | None | EUR | production | 1 | 0.00182 | (Unknown) | (Unknown) | (Unknown) | (Unknown) |  |  | cm² | 18.2 | m2 | 0.00182
wafer production, fabricated, for integrated circuit | 0.00182 | square meter | ecoinvent_remind_SSP2-PkBudg500_2030 | None | GLO | technosphere | 2 | -6.3089 | 0.037749 | (Unknown) | (Unknown) | (Unknown) |  |  | cm² | 18.2 | m2 | 0.00182
Activity | production of DCB substrate, to furnace, bidirectional battery DCDC converter, GT-bat, Short-Term
categories | Power electronics
code | 63D66AB21F584A89B58B02146EA426E8
comment | Based on Scalable power electronic inverter unit LCI Model, version 1.01 from Nörderlof et al.
location | EUR
production amount | 0.037
type | process
unit | square meter
Exchanges
name | amount | unit | database | categories | location | type | uncertainty type | loc | scale | shape | minimum | maximum | comment
production of DCB substrate, to furnace, bidirectional battery DCDC converter, GT-bat, Short-Term | 0.037 | square meter | GENESIS_2030_GT-bat_PkBudg500 | None | EUR | production | 1 | 0.037 | (Unknown) | (Unknown) | (Unknown) | (Unknown)
production of DCB substrate, cleaned and baked, bidirectional battery DCDC converter, GT-bat, Short-Term | 0.037 | square meter | GENESIS_2030_GT-bat_PkBudg500 | None | EUR | technosphere | 1 | 0.037 | (Unknown) | (Unknown) | (Unknown) | (Unknown) |  |  | 0.037
market group for electricity, medium voltage | 0.26 | kilowatt hour | ecoinvent_remind_SSP2-PkBudg500_2030 | None | RER | technosphere | 2 | -1.3471 | 0.20928 | (Unknown) | (Unknown) | (Unknown) |  | kWh | 0.26 | kWh | 0.26
market for dipropylene glycol monomethyl ether | 0.0082 | kilogram | ecoinvent_remind_SSP2-PkBudg500_2030 | None | RER | technosphere | 2 | -4.8036 | 0.20928 | (Unknown) | (Unknown) | (Unknown) |  | g | 8.2 | kg | 0.0082
market for monoethanolamine | 0.0013 | kilogram | ecoinvent_remind_SSP2-PkBudg500_2030 | None | GLO | technosphere | 2 | -6.6454 | 0.20928 | (Unknown) | (Unknown) | (Unknown) |  | g | 1.3 | kg | 0.0013
market for water, deionised | 0.0403 | kilogram | ecoinvent_remind_SSP2-PkBudg500_2030 | None | Europe without Switzerland | technosphere | 2 | -3.2114 | 0.20928 | (Unknown) | (Unknown) | (Unknown) |  | g | 40.3 | kg | 0.0403
Solder paste waste | 0.0094 | kilogram | GENESIS_2030_GT-bat_PkBudg500 | None | Europe without Switzerland | technosphere | 2 | -4.667 | 0.20928 | (Unknown) | (Unknown) | (Unknown) |  | g | 9.4 | kg | 0.0094
Activity | production of DCB substrate, cleaned and baked, bidirectional battery DCDC converter, GT-bat, Short-Term
categories | Power electronics
code | 56217A9486684C1D80F8F3E075903445
comment | Based on Scalable power electronic inverter unit LCI Model, version 1.01 from Nörderlof et al.
location | EUR
production amount | 0.037
type | process
unit | square meter
Exchanges
name | amount | unit | database | categories | location | type | uncertainty type | loc | scale | shape | minimum | maximum | comment
production of DCB substrate, cleaned and baked, bidirectional battery DCDC converter, GT-bat, Short-Term | 0.037 | square meter | GENESIS_2030_GT-bat_PkBudg500 | None | EUR | production | 1 | 0.037 | (Unknown) | (Unknown) | (Unknown) | (Unknown)
production of DCB, patterned, nickel plated, bidirectional battery DCDC converter, GT-bat, Short-Term | 0.037 | square meter | GENESIS_2030_GT-bat_PkBudg500 | None | EUR | technosphere | 1 | 0.037 | (Unknown) | (Unknown) | (Unknown) | (Unknown) |  |  | 0.037
market group for electricity, medium voltage | 5.66 | kilowatt hour | ecoinvent_remind_SSP2-PkBudg500_2030 | None | RER | technosphere | 2 | 1.7334 | 0.20928 | (Unknown) | (Unknown) | (Unknown) |  | kWh | 5.66
market for water, deionised | 0.0113 | kilogram | ecoinvent_remind_SSP2-PkBudg500_2030 | None | Europe without Switzerland | technosphere | 2 | -4.483 | 0.20928 | (Unknown) | (Unknown) | (Unknown) |  | g | 11.3 | kg | 0.0113
market for isopropanol | 0.0138 | kilogram | ecoinvent_remind_SSP2-PkBudg500_2030 | None | RER | technosphere | 2 | -4.2831 | 0.20928 | (Unknown) | (Unknown) | (Unknown) |  | g | 13.8 | kg | 0.0138
Solder paste waste | 0.0138 | kilogram | GENESIS_2030_GT-bat_PkBudg500 | None | Europe without Switzerland | technosphere | 2 | -4.2831 | 0.20928 | (Unknown) | (Unknown) | (Unknown) |  | g | 13.8 | kg | 0.0138
Activity | production of DCB, patterned, nickel plated, bidirectional battery DCDC converter, GT-bat, Short-Term
categories | Power electronics
code | C3A8CC5D7D9941F29479746D80143DC6
comment | Based on Scalable power electronic inverter unit LCI Model, version 1.01 from Nörderlof et al.
location | EUR
production amount | 0.07
type | process | [15 empty] | nickel
unit | square meter | [15 empty] | density | 8900 | kg/m3
Exchanges | [16 empty] | layer thickness | 5e-06 | m
name | amount | unit | database | categories | location | type | uncertainty type | loc | scale | shape | minimum | maximum | comment |  |  |  | so | 0.0445 | kg/m2
production of DCB, patterned, nickel plated, bidirectional battery DCDC converter, GT-bat, Short-Term | 0.07 | square meter | GENESIS_2030_GT-bat_PkBudg500 | None | EUR | production | 1 | 0.07 | (Unknown) | (Unknown) | (Unknown) | (Unknown) |  | dm2 | 7
production of DCB, patterned, bidirectional battery DCDC converter, GT-bat, Short-Term | 0.07 | square meter | GENESIS_2030_GT-bat_PkBudg500 | None | EUR | technosphere | 1 | 0.07 | 0.072284 | (Unknown) | (Unknown) | (Unknown) |  | dm2 | 7 |  | conversion
production of nickel in plated layer, bidirectional battery DCDC converter, GT-bat, Short-Term | 1.46 | kilogram | GENESIS_2030_GT-bat_PkBudg500 | None | EUR | technosphere | 1 | 1.46 | 0.072284 | (Unknown) | (Unknown) | (Unknown) |  |  |  |  | 1.46 | m2 | 0.06497 | kg
market for water, deionised | 11.7 | kilogram | ecoinvent_remind_SSP2-PkBudg500_2030 | None | Europe without Switzerland | technosphere | 2 | 2.4596 | 0.072284 | (Unknown) | (Unknown) | (Unknown) |  | kg | 11.7
market for nickel-rich materials | 6e-07 | kilogram | ecoinvent_remind_SSP2-PkBudg500_2030 | None | GLO | technosphere | 2 | -14.3263 | 0.072284 | (Unknown) | (Unknown) | (Unknown) |  | mg | 0.6 | kg | 6e-07
market for wastewater, average | 0.0117 | cubic meter | ecoinvent_remind_SSP2-PkBudg500_2030 | None | Europe without Switzerland | technosphere | 2 | -4.4482 | 0.072284 | (Unknown) | (Unknown) | (Unknown) |  | dm³ | 11.7 | m3 | 0.0117
Activity | production of DCB, patterned, bidirectional battery DCDC converter, GT-bat, Short-Term
categories | Power electronics
code | DE0BFE60A13C4186B7DF51D4173DF20C
comment | Based on Scalable power electronic inverter unit LCI Model, version 1.01 from Nörderlof et al.
location | EUR
production amount | 0.037
type | process
unit | square meter
Exchanges
name | amount | unit | database | categories | location | type | uncertainty type | loc | scale | shape | minimum | maximum | comment
production of DCB, patterned, bidirectional battery DCDC converter, GT-bat, Short-Term | 0.037 | square meter | GENESIS_2030_GT-bat_PkBudg500 | None | EUR | production | 1 | 0.037 | (Unknown) | (Unknown) | (Unknown) | (Unknown) |  |  | 0.037
production of DCB, before etching, bidirectional battery DCDC converter, GT-bat, Short-Term | 0.037 | square meter | GENESIS_2030_GT-bat_PkBudg500 | None | EUR | technosphere | 1 | 0.037 | (Unknown) | (Unknown) | (Unknown) | (Unknown) |  |  | 0.037
market group for electricity, medium voltage | 0.48 | kilowatt hour | ecoinvent_remind_SSP2-PkBudg500_2030 | None | RER | technosphere | 2 | -0.73397 | 0.225 | (Unknown) | (Unknown) | (Unknown) |  | kWh | 0.48
market for acetone, liquid | 0.0222 | kilogram | ecoinvent_remind_SSP2-PkBudg500_2030 | None | RER | technosphere | 2 | -3.8077 | 0.225 | (Unknown) | (Unknown) | (Unknown) |  | kg | 0.0222
market for potassium carbonate | 0.0481 | kilogram | ecoinvent_remind_SSP2-PkBudg500_2030 | None | GLO | technosphere | 2 | -3.0345 | 0.225 | (Unknown) | (Unknown) | (Unknown) |  | kg | 0.0481
market for isopropanol | 0.0222 | kilogram | ecoinvent_remind_SSP2-PkBudg500_2030 | None | RER | technosphere | 2 | -3.8077 | 0.225 | (Unknown) | (Unknown) | (Unknown) |  | kg | 0.0222
market for chemical, organic | 0.0167 | kilogram | ecoinvent_remind_SSP2-PkBudg500_2030 | None | GLO | technosphere | 2 | -4.0923 | 0.225 | (Unknown) | (Unknown) | (Unknown) |  | kg | 0.0167
market for potassium hydroxide | 0.0481 | kilogram | ecoinvent_remind_SSP2-PkBudg500_2030 | None | GLO | technosphere | 2 | -3.0345 | 0.225 | (Unknown) | (Unknown) | (Unknown) |  | kg | 0.0481
market for water, deionised | 0.889 | kilogram | ecoinvent_remind_SSP2-PkBudg500_2030 | None | Europe without Switzerland | technosphere | 2 | -0.11766 | 0.225 | (Unknown) | (Unknown) | (Unknown) |  | kg | 0.889
NMVOC, non-methane volatile organic compounds, unspecified origin | 0.0085 | kilogram | biosphere3 | air | None | biosphere | 2 | -4.7677 | 0.225 | (Unknown) | (Unknown) | (Unknown) |  | kg | 0.0085
Solder paste waste | 0.16 | kilogram | GENESIS_2030_GT-bat_PkBudg500 | None | Europe without Switzerland | technosphere | 2 | -1.8326 | 0.225 | (Unknown) | (Unknown) | (Unknown) |  | kg | 0.16
Activity | production of DCB, before etching, bidirectional battery DCDC converter, GT-bat, Short-Term
categories | Power electronics
code | B4DC4A2A9E024F7BB810DE0C56EECC06
comment | Based on Scalable power electronic inverter unit LCI Model, version 1.01 from Nörderlof et al.
location | EUR
production amount | 0.037
type | process
unit | square meter
Exchanges
name | amount | unit | database | categories | location | type | uncertainty type | loc | scale | shape | minimum | maximum | comment
production of DCB, before etching, bidirectional battery DCDC converter, GT-bat, Short-Term | 0.037 | square meter | GENESIS_2030_GT-bat_PkBudg500 | None | EUR | production | 1 | 0.037 | (Unknown) | (Unknown) | (Unknown) | (Unknown)
production of Alumina substrate, bidirectional battery DCDC converter, GT-bat, Short-Term | 0.037 | square meter | GENESIS_2030_GT-bat_PkBudg500 | None | EUR | technosphere | 1 | 0.037 | 0.028723 | (Unknown) | (Unknown) | (Unknown) |  | m² | 0.037
production of copper bus bars, contacts, plates and foils | 0.386 | kg | GENESIS_2030_GT-bat_PkBudg500 | None | EUR | technosphere | 1 | 0.386 | 0.028723 | (Unknown) | (Unknown) | (Unknown) |  | g | 386 | kg | 0.386
market group for electricity, medium voltage | 0.04 | kilowatt hour | ecoinvent_remind_SSP2-PkBudg500_2030 | None | RER | technosphere | 2 | -3.2189 | 0.20928 | (Unknown) | (Unknown) | (Unknown) |  | kWh | 0.04
market group for electricity, medium voltage | 2.18 | kilowatt hour | ecoinvent_remind_SSP2-PkBudg500_2030 | None | RER | technosphere | 2 | 0.77932 | 0.20928 | (Unknown) | (Unknown) | (Unknown) |  | kWh | 2.18
market group for electricity, medium voltage | 0.56 | kilowatt hour | ecoinvent_remind_SSP2-PkBudg500_2030 | None | RER | technosphere | 2 | -0.57982 | 0.096437 | (Unknown) | (Unknown) | (Unknown) |  | kWh | 0.56
market for acetone, liquid | 0.003 | kilogram | ecoinvent_remind_SSP2-PkBudg500_2030 | None | RER | technosphere | 2 | -5.8091 | 0.20928 | (Unknown) | (Unknown) | (Unknown) |  | g | 3 | kg | 0.003
market for water, deionised | 0.03 | kilogram | ecoinvent_remind_SSP2-PkBudg500_2030 | None | Europe without Switzerland | technosphere | 2 | -3.5066 | 0.20928 | (Unknown) | (Unknown) | (Unknown) |  | kg | 0.03
market for hydrochloric acid, without water, in 30% solution state | 0.0056 | kilogram | ecoinvent_remind_SSP2-PkBudg500_2030 | None | RoW | technosphere | 2 | -5.185 | 0.20928 | (Unknown) | (Unknown) | (Unknown) |  | g | 5.6 | kg | 0.0056
market for isopropanol | 0.01 | kilogram | ecoinvent_remind_SSP2-PkBudg500_2030 | None | RER | technosphere | 2 | -4.6052 | 0.20928 | (Unknown) | (Unknown) | (Unknown) |  | g | 10 | kg | 0.01
market for nitrogen, liquid | 6.5 | kilogram | ecoinvent_remind_SSP2-PkBudg500_2030 | None | RER | technosphere | 2 | 1.8718 | 0.20928 | (Unknown) | (Unknown) | (Unknown) |  | kg | 6.5
Solder paste waste | 0.019 | kilogram | GENESIS_2030_GT-bat_PkBudg500 | None | Europe without Switzerland | technosphere | 2 | -3.9633 | 0.20928 | (Unknown) | (Unknown) | (Unknown) |  | kg | 0.019
Activity | production of Alumina substrate, bidirectional battery DCDC converter, GT-bat, Short-Term
categories | Power electronics
code | CB21F8BE67F244FE9C9BAD1E7F77D7E5
comment | Based on Scalable power electronic inverter unit LCI Model, version 1.01 from Nörderlof et al.
location | EUR
production amount | 0.037
type | process
unit | square meter
Exchanges
name | amount | unit | database | categories | location | type | uncertainty type | loc | scale | shape | minimum | maximum | comment
production of Alumina substrate, bidirectional battery DCDC converter, GT-bat, Short-Term | 0.037 | square meter | GENESIS_2030_GT-bat_PkBudg500 | None | EUR | production | 1 | 0.037 | (Unknown) | (Unknown) | (Unknown) | (Unknown) |  | m² | 0.037
market for aluminium oxide, metallurgical | 0.07 | kilogram | ecoinvent_remind_SSP2-PkBudg500_2030 | None | RoW | technosphere | 2 | -2.6593 | 0.22517 | (Unknown) | (Unknown) | (Unknown) |  | kg | 0.07
market group for electricity, medium voltage | 0.78 | kilowatt hour | ecoinvent_remind_SSP2-PkBudg500_2030 | None | RER | technosphere | 2 | -0.24846 | 0.22517 | (Unknown) | (Unknown) | (Unknown) |  | kWh | 0.78
acrylic dispersion production, product in 65% solution state | 0.001 | kilogram | ecoinvent_remind_SSP2-PkBudg500_2030 | None | RER | technosphere | 2 | -6.9078 | 0.22517 | (Unknown) | (Unknown) | (Unknown) |  | g | 1 | kg | 0.001
market for glycerine | 0.0063 | kilogram | ecoinvent_remind_SSP2-PkBudg500_2030 | None | RER | technosphere | 2 | -5.0672 | 0.22517 | (Unknown) | (Unknown) | (Unknown) |  | kg | 0.0063
acrylic binder production, product in 34% solution state | 0.0052 | kilogram | ecoinvent_remind_SSP2-PkBudg500_2030 | None | RER | technosphere | 2 | -5.2591 | 0.22517 | (Unknown) | (Unknown) | (Unknown) |  | kg | 0.0052
market for water, ultrapure | 0.045 | kilogram | ecoinvent_remind_SSP2-PkBudg500_2030 | None | RER | technosphere | 2 | -3.1011 | 0.22517 | (Unknown) | (Unknown) | (Unknown) |  | kg | 0.045
Ammonia | 0.00026 | kilogram | biosphere3 | air | None | biosphere | 2 | -8.2548 | 0.10344 | (Unknown) | (Unknown) | (Unknown) |  | g | 0.26 | kg | 0.00026
Carbon dioxide, fossil | 0.003 | kilogram | biosphere3 | air | None | biosphere | 2 | -5.8091 | 0.10344 | (Unknown) | (Unknown) | (Unknown) |  | g | 3 | kg | 0.003
Carbon monoxide, fossil | 0.002 | kilogram | biosphere3 | air | None | biosphere | 2 | -6.2146 | 0.10344 | (Unknown) | (Unknown) | (Unknown) |  | g | 2 | kg | 0.002
NMVOC, non-methane volatile organic compounds, unspecified origin | 0.001 | kilogram | biosphere3 | air | None | biosphere | 2 | -6.9078 | 0.10344 | (Unknown) | (Unknown) | (Unknown) |  | g | 1 | kg | 0.001
Hazardous waste incineration | 0.014 | kilogram | GENESIS_2030_GT-bat_PkBudg500 | None | Europe without Switzerland | technosphere | 2 | -4.2687 | 0.11269 | (Unknown) | (Unknown) | (Unknown) |  | kg | 0.014

## Airport_use
cutoff | 13
Activity | airport use
categories | Airport | [12 empty] | Lifetime scaling parameters
code | FD2826B9B2F64B429982853636F19390 | [12 empty] | System | years | factor
comment | Airport use for 1 y valid for 2030-time horizon. Regional airport in the Netherlands, with surface area of 2,200,000 m2. The lifetime of infrastructure is 100 years. The airport only has commercial and private flights but not freight. The dataset represents the use of 1 airport for 1 year. The dataset includes the airport infrastructure accounting for the land transformation and occupation of the airport rescaled to 1y operation. Also included are the energy, water, and deicing fluids consumption along with the waste generated during the airport operation through 1 year. Such numbers are linked to the number of passengers serviced by the airport. Included activities start: The activity starts with the material for the construction (concrete, gravel and reinforcing steel) and the land transformation and occupation of the airport. For the operation of the airport the activity includes the numbers for 1y of operation. Included activities end: The activity ends with the use of the airport for 1y. The airport has a total of 30 vehicles (e.g., bus shuttles, GPU’s, vans, and tractor luggage) to support its operation. From these, in 2030 it is considered that 23 use fossil fuel (diesel) and 7 are electric. Diesel and electricity consumption for vehicles is reflected as a separate process from other fuels or energy sources needed at the airport for its operation. Statistics for 2030: i) passengers = 2,133,976 pax/y. ii) departure flights = 18,835 out of which 12,034 commercial and 6,801 private. iii) landing flights = 18,859 out of which 12,042 are commercial (based on RTHA airport 2019 numbers). Data partially adapted from Spielmann et al., 2007. Transport Services. Ecoinvent report No. 14. Swiss Centre for Life Cycle Inventories and rescaled with data collected from Rotterdam The Hague Innovation Airport (RTHA). Personal communication and data exchange with Cor de Ruiter from RTHA. | [12 empty] | airport use | 1 | 1
location | RER | [12 empty] | airport construction | 100 | 0.01
production amount | 1 | [12 empty] | airport decomission | 100 | 0.01
type | process
unit | unit
Exchanges
name | amount | unit | database | categories | location | type | uncertainty type | loc | scale | shape | minimum | maximum | comments
airport use | 1 | unit | GENESIS_2030_GT-bat_PkBudg500 | None | RER | production | 0 | 1 | (Unknown) | (Unknown) | (Unknown) | (Unknown)
airport construction | 0.01 | unit | GENESIS_2030_GT-bat_PkBudg500 | None | NL | technosphere | 0 | 0.01 | (Unknown) | (Unknown) | (Unknown) | (Unknown) | Airport infrastructure with lifetime of 100y
market group for diesel | 53063.658 | kilogram | ecoinvent_remind_SSP2-PkBudg500_2030 | None | GLO | technosphere | 2 | 10.8792 | 1.0523 | (Unknown) | (Unknown) | (Unknown) | Yearly diesel demand for airport vehicles operated with fossil fuels (GPU's + tractor luggage + vans). Diesel density of 846 kg/L. Based on reported numbers form year 2019 for RTHA. See S3 worksheet.
market for ethylene glycol | 1170.7317 | kilogram | ecoinvent_remind_SSP2-PkBudg500_2030 | None | GLO | technosphere | 2 | 7.0654 | 1.0268 | (Unknown) | (Unknown) | (Unknown) | Yearly glycol consuption. Rescaled value obtained from glycol use at Schiphol airport adjusted using fight departure numbers. Based on reported numbers form year 2019 for Schiphol group.
market group for electricity, medium voltage | 3500000 | kilowatt hour | ecoinvent_remind_SSP2-PkBudg500_2030 | None | EUR | technosphere | 2 | 15.0683 | 1.0523 | (Unknown) | (Unknown) | (Unknown) | Yearly electricity consuption for airport operations (e.g., lightning, heating, cooling, etc.) + electricity used by electric airport vehicles (passenger shuttle bus + GPU). Based on reported numbers form year 2019 for RTHA. See S3 worksheet
market for natural gas, high pressure | 315000 | cubic meter | ecoinvent_remind_SSP2-PkBudg500_2030 | None | EUR | technosphere | 2 | 12.6603 | 1.0523 | (Unknown) | (Unknown) | (Unknown) | Yearly natural gas consuption for airport operations (e.g., backup generators, heating, etc.). Based on reported numbers form year 2019 for RTHA.
market group for tap water | 31369447 | kilogram | ecoinvent_remind_SSP2-PkBudg500_2030 | None | RER | technosphere | 2 | 17.2613 | 1.0268 | (Unknown) | (Unknown) | (Unknown) | Yearly water consuption for airport operations. Rescaled value obtained from water use at Schiphol airport adjusted using passenger numbers. Based on reported numbers form year 2019 for Schiphol group.
solid waste from terminals | 932547.512 | kilogram | GENESIS_2030_GT-bat_PkBudg500 | None | RER | technosphere | 2 | 13.7457 | 1.2236 | (Unknown) | (Unknown) | (Unknown) | Yearly waste production from airport terminals. The waste per passenger ratio (0.437) is from Baxter et al., 2018. Sustainable airport waste management: The case of Kansai International Airport. https://doi.org/10.3390/recycling3010006. Ratio adjusted using RTHA passengers for 2019 y (2,133,976). See S4 worksheet.
solid waste from planes | 265804.5 | kilogram | GENESIS_2030_GT-bat_PkBudg500 | None | RER | technosphere | 2 | 12.4905 | 1.2236 | (Unknown) | (Unknown) | (Unknown) | Yearly waste production from incoming flights. The waste per passenger ratio (0.25) is from Blanca-Alcubilla et al., 2018 Tackling International Airline Catering Waste Management: Life zero cabin waste project. State of the art and first steps. DOI 10.31025/2611-4135/2018.13698. Ratio adjusted using RTHA incoming passengers for 2019 y (1,063,218). See S4 worksheet.
airport decommission | 0.01 | unit | GENESIS_2030_GT-bat_PkBudg500 | None | RER | technosphere | 0 | 0.01 | (Unknown) | (Unknown) | (Unknown) | (Unknown) | Airport decomission
production of charging station, short-term | 0.05 | unit | GENESIS_2030_GT-bat_PkBudg500 | None | GLO | technosphere | 0 | 0.05 | (Unknown) | (Unknown) | (Unknown) | (Unknown)
Activity | solid waste from terminals
categories | Airport
code | 955DDDC801CA44D78B9CC7F2796D783D
comment | waste originating from terminals and buildings
location | RER
production amount | 1
type | process
unit | kilogram
Exchanges
name | amount | unit | database | categories | location | type | uncertainty type | loc | scale | shape | minimum | maximum | comments
solid waste from terminals | 1 | kilogram | GENESIS_2030_GT-bat_PkBudg500 | None | RER | production | 0 | 1 | (Unknown) | (Unknown) | (Unknown) | (Unknown)
market group for municipal solid waste | -1 | kilogram | ecoinvent_remind_SSP2-PkBudg500_2030 | None | RER | technosphere | 0 | -1 | (Unknown) | (Unknown) | (Unknown) | (Unknown) | to reflect treatment of waste originating from terminals and buildings
Activity | solid waste from planes
categories | Airport
code | EC082D3B4E7647A8B7B74B37012B01CF
comment | waste originating from incoming planes
location | RER
production amount | 1
type | process
unit | kilogram
Exchanges
name | amount | unit | database | categories | location | type | uncertainty type | loc | scale | shape | minimum | maximum | comments
solid waste from planes | 1 | kilogram | GENESIS_2030_GT-bat_PkBudg500 | None | RER | production | 0 | 1 | (Unknown) | (Unknown) | (Unknown) | (Unknown)
market group for municipal solid waste | -1 | kilogram | ecoinvent_remind_SSP2-PkBudg500_2030 | None | RER | technosphere | 0 | -1 | (Unknown) | (Unknown) | (Unknown) | (Unknown) | to reflect treatment of waste originating from incoming regional flights

## Airport_construction
cutoff | 13
Activity | airport construction
categories | Airport | [12 empty] | Lifetime scaling parameters
code | 8F2E71B49B0C4D17964DBE71AAD64238 | [12 empty] | System | years
comment | Airport construction is valid for all time horizons. Surface area 2,200,000 m2. Lifetime 100 years. The airport is divided in landside and airside. The dataset represents the construction and land use of the airport infrastructure of one entire regional airport in Europe. In this case Rotterdam The Hague Innovation Airport (RTHA) in the Netherlands. Included activities start: The activity starts with the material for the construction (concrete, gravel and reinforcing steel) and the land transformation and occupation of the airport. Included activities end: The activity ends with the construction and land use of airport infrastructure. The activity includes the material consumption for the construction (concrete, gravel and reinforcing steel), the energy consumption (diesel and electricity), the excavation, the building of the hall and until and including the building of the multi-story. The activity also includes the land transformation and occupation. For the sealed area corresponding to traffic area (e.g., apron, taxiway, runway, etc.) the following considerations were made: i) Foundation layer with a 40 cm thickness and made of gravel. Life span of 100 years. ii) Concrete floor (poured over foundation layer) with a thickness of 22 cm and a concrete reinforcement of 1.8 kg steel/m2. The lifespan of the concrete layer is assumed to be 33.3 years, thus requiring 3 replacements over the lifetime of the foundation layer. iii) Excavation thickness it thus the sum of the foundation and concrete floor thickness. For the sealed traffic areas with precast concrete blocks (e.g., parking and helipad) a concrete slab thickness of 0.3 and 0.5 m, respectively were assumed. Life span of 33.33 years assumed, thus requiring 3 replacements over the lifetime of the airport. For the sealed area corresponding to built-up areas (e.g., terminals & buildings) it was assumed that 70% of the built-up area is occupied with building halls and 30% are multi-story buildings with an average of 5 floors. The assumed height between the floors is 2.7m and these are also assumed to have a lifetime of 33.3y. Expenditures due to construction, refurbishment and demolition are included within the generic processes used. Data taken from Spielmann et al., 2007. Transport Services. Ecoinvent report No. 14. Swiss Centre for Life Cycle Inventories and rescaled with data collected from Rotterdam The Hague Innovation Airport (RTHA). Personal communication and data exchange with Cor de Ruiter from RTHA. | [12 empty] | airport | 100
location | NL | [12 empty] | cement & multi-storey | 33.33
production amount | 1 | [12 empty] | factor | 3.0003
type | process
unit | unit
Exchanges
name | amount | unit | database | categories | location | type | uncertainty type | loc | scale | shape | minimum | maximum | comments
airport construction | 1 | unit | GENESIS_2030_GT-bat_PkBudg500 | None | NL | production | 0 | 1
landside construction | 1 | unit | GENESIS_2030_GT-bat_PkBudg500 | None | RER | technosphere | 0 | 1 | (Unknown) | (Unknown) | (Unknown) | (Unknown) | airport landside with surface area of 466,000 m2
airside construction | 1 | unit | GENESIS_2030_GT-bat_PkBudg500 | None | RER | technosphere | 0 | 1 | (Unknown) | (Unknown) | (Unknown) | (Unknown) | airport airside with surface area of 1,734,000 m2
Activity | landside construction
categories | Airport
code | 2264A2E7C91B4144823B0A3EDFD8E290
comment | Landside construction valid for all time horizons. Surface area 466,000 m2. Landside includes some administrative and commercial buildings, parking, and green areas. Based on data from Rotterdam The Hague Innovation Airport (RTHA). Personal communication and data exchange with Cor de Ruiter from RTHA.
location | RER
production amount | 1
type | process
unit | unit
Exchanges
name | amount | unit | database | categories | location | type | uncertainty type | loc | scale | shape | minimum | maximum | comments
landside construction | 1 | unit | GENESIS_2030_GT-bat_PkBudg500 | None | RER | production | 0 | 1 | (Unknown) | (Unknown) | (Unknown) | (Unknown)
landside building construction | 1 | unit | GENESIS_2030_GT-bat_PkBudg500 | None | RER | technosphere | 0 | 1 | (Unknown) | (Unknown) | (Unknown) | (Unknown) | landside buildings with surface area of 49,625 m2
parking construction | 1 | unit | GENESIS_2030_GT-bat_PkBudg500 | None | RER | technosphere | 0 | 1 | (Unknown) | (Unknown) | (Unknown) | (Unknown) | landside parking with surface area of 96,841 m2
landside green areas | 1 | unit | GENESIS_2030_GT-bat_PkBudg500 | None | RER | technosphere | 0 | 1 | (Unknown) | (Unknown) | (Unknown) | (Unknown) | airport airside with surface area of 1,734,000 m2
Activity | landside building construction
categories | Airport
code | 76BBE554ED324147B60127477E013C77
comment | Landside buildings construction valid for all time horizons. Surface area 49,625 m2. Based on data from Rotterdam The Hague Innovation Airport (RTHA). Personal communication and data exchange with Cor de Ruiter from RTHA.
location | RER
production amount | 1
type | process
unit | unit
Exchanges
name | amount | unit | database | categories | location | type | uncertainty type | loc | scale | shape | minimum | maximum | comments
landside building construction | 1 | unit | GENESIS_2030_GT-bat_PkBudg500 | None | RER | production | 0 | 1 | (Unknown) | (Unknown) | (Unknown) | (Unknown)
Transformation, to industrial area | 49625 | square meter | biosphere3 | natural resource::land | None | biosphere | 0 | 49625 | (Unknown) | (Unknown) | (Unknown) | (Unknown) | measurement from RTHA
Occupation, industrial area | 4962500 | square meter-year | biosphere3 | natural resource::land | None | biosphere | 0 | 4962500 | (Unknown) | (Unknown) | (Unknown) | (Unknown) | considering 100y lifetime
market for building, hall | 34737.5 | square meter | ecoinvent_remind_SSP2-PkBudg500_2030 | None | GLO | technosphere | 0 | 34737.5 | (Unknown) | (Unknown) | (Unknown) | (Unknown) | 70% of landside building construction surface area is occupied with building halls. Data taken from Spielmann et al., 2007. Transport Services. Ecoinvent report No. 14. Swiss Centre for Life Cycle Inventories.
market for building, multi-storey | 558337.0837 | cubic meter | ecoinvent_remind_SSP2-PkBudg500_2030 | None | GLO | technosphere | 0 | 558337.0837 | (Unknown) | (Unknown) | (Unknown) | (Unknown) | 30% of landside building construction surface area is occupied with multi-storey building. Assuming a total building height of 12.5m resulting from the assumption of buildings with 5 floors in average and a height of 2.5m for each floor. Data taken from Spielmann et al., 2007. Transport Services. Ecoinvent report No. 14. Swiss Centre for Life Cycle Inventories.
Activity | parking construction
categories | Airport
code | 7F6EA9531E734B7484F8910B37415084
comment | Landside parking construction valid for all time horizons. Surface area 96,841 m2. Based on data from Rotterdam The Hague Innovation Airport (RTHA). Personal communication and data exchange with Cor de Ruiter from RTHA.
location | RER
production amount | 1
type | process
unit | unit
Exchanges
name | amount | unit | database | categories | location | type | uncertainty type | loc | scale | shape | minimum | maximum | comments
parking construction | 1 | unit | GENESIS_2030_GT-bat_PkBudg500 | None | RER | production | 0 | 1 | (Unknown) | (Unknown) | (Unknown) | (Unknown)
Transformation, to traffic area, road network | 96841 | square meter | biosphere3 | natural resource::land | None | biosphere | 0 | 96841 | (Unknown) | (Unknown) | (Unknown) | (Unknown) | measurement from RTHA
Occupation, traffic area, road network | 9684100 | square meter-year | biosphere3 | natural resource::land | None | biosphere | 0 | 9684100 | (Unknown) | (Unknown) | (Unknown) | (Unknown) | considering 100y lifetime
market for concrete slab | 87165.6166 | cubic meter | ecoinvent_remind_SSP2-PkBudg500_2030 | None | RoW | technosphere | 0 | 87165.6166 | (Unknown) | (Unknown) | (Unknown) | (Unknown) | Assuming a slab thickness of 0.3 m (average between 0.1 - 0.5 m)
Activity | landside green areas
categories | Airport
code | 888E5B9A69364A869A3A5758F05A9815
comment | Landside green areas valid for all time horizons. Surface area 319,625 m2. Based on data from Rotterdam The Hague Innovation Airport (RTHA). Personal communication and data exchange with Cor de Ruiter from RTHA.
location | RER
production amount | 1
type | process
unit | unit
Exchanges
name | amount | unit | database | categories | location | type | uncertainty type | loc | scale | shape | minimum | maximum | comments
landside green areas | 1 | unit | GENESIS_2030_GT-bat_PkBudg500 | None | RER | production | 0 | 1 | (Unknown) | (Unknown) | (Unknown) | (Unknown)
Transformation, from unspecified | 319534 | square meter | biosphere3 | natural resource::land | None | biosphere | 0 | 319534 | (Unknown) | (Unknown) | (Unknown) | (Unknown) | measurement from RTHA
Activity | airside construction
categories | Airport
code | A8C5978DB9134D2C8558C9C65E91B16A
comment | Airside construction valid for all time horizons. Surface area 1,734,000 m2. Airside includes terminals, hangars, helipad, apron, taxiway, runway, and airside green areas. Based on data from Rotterdam The Hague Innovation Airport (RTHA). Personal communication and data exchange with Cor de Ruiter from RTHA.
location | RER
production amount | 1
type | process
unit | unit
Exchanges
name | amount | unit | database | categories | location | type | uncertainty type | loc | scale | shape | minimum | maximum | comments
airside construction | 1 | unit | GENESIS_2030_GT-bat_PkBudg500 | None | RER | production | 0 | 1 | (Unknown) | (Unknown) | (Unknown) | (Unknown)
terminals | 1 | unit | GENESIS_2030_GT-bat_PkBudg500 | None | RER | technosphere | 0 | 1 | (Unknown) | (Unknown) | (Unknown) | (Unknown) | terminals with surface area of 44,863 m2
hangars | 1 | unit | GENESIS_2030_GT-bat_PkBudg500 | None | RER | technosphere | 0 | 1 | (Unknown) | (Unknown) | (Unknown) | (Unknown) | hangars with surface area of 9,369 m2
helipad | 1 | unit | GENESIS_2030_GT-bat_PkBudg500 | None | RER | technosphere | 0 | 1 | (Unknown) | (Unknown) | (Unknown) | (Unknown) | helipad with surface area of 100 m2
apron | 1 | unit | GENESIS_2030_GT-bat_PkBudg500 | None | RER | technosphere | 0 | 1 | (Unknown) | (Unknown) | (Unknown) | (Unknown) | apron with surface area of 98,000 m2
taxiway | 1 | unit | GENESIS_2030_GT-bat_PkBudg500 | None | RER | technosphere | 0 | 1 | (Unknown) | (Unknown) | (Unknown) | (Unknown) | taxiway with surface area of 78,720 m2
runway | 1 | unit | GENESIS_2030_GT-bat_PkBudg500 | None | RER | technosphere | 0 | 1 | (Unknown) | (Unknown) | (Unknown) | (Unknown) | runway with surface area of 99,000 m2
airside green areas | 1 | unit | GENESIS_2030_GT-bat_PkBudg500 | None | RER | technosphere | 0 | 1 | (Unknown) | (Unknown) | (Unknown) | (Unknown) | airside green areas with surface area of 1,403,948 m2
Activity | terminals
categories | Airport
code | 8033F3B5D6A94721BDCBFA3809655923
comment | Terminals construction valid for all time horizons. Surface area 44,863 m2. Based on data from Rotterdam The Hague Innovation Airport (RTHA). Personal communication and data exchange with Cor de Ruiter from RTHA.
location | RER
production amount | 1
type | process
unit | unit
Exchanges
name | amount | unit | database | categories | location | type | uncertainty type | loc | scale | shape | minimum | maximum | comments
terminals | 1 | unit | GENESIS_2030_GT-bat_PkBudg500 | None | RER | production | 0 | 1 | (Unknown) | (Unknown) | (Unknown) | (Unknown)
Transformation, to industrial area | 44863 | square meter | biosphere3 | natural resource::land | None | biosphere | 0 | 49625 | (Unknown) | (Unknown) | (Unknown) | (Unknown) | measurement from RTHA
Occupation, industrial area | 4486300 | square meter-year | biosphere3 | natural resource::land | None | biosphere | 0 | 4962500 | (Unknown) | (Unknown) | (Unknown) | (Unknown) | considering 100y lifetime
market for building, hall | 31404.1 | square meter | ecoinvent_remind_SSP2-PkBudg500_2030 | None | GLO | technosphere | 0 | 31404.1 | (Unknown) | (Unknown) | (Unknown) | (Unknown) | 70% of landside building construction surface area is occupied with building halls. Data taken from Spielmann et al., 2007. Transport Services. Ecoinvent report No. 14. Swiss Centre for Life Cycle Inventories.
market for building, multi-storey | 504759.2259 | cubic meter | ecoinvent_remind_SSP2-PkBudg500_2030 | None | GLO | technosphere | 0 | 504759.2259 | (Unknown) | (Unknown) | (Unknown) | (Unknown) | 30% of landside building construction surface area is occupied with multi-storey building. Assuming a total building height of 12.5m resulting from the assumption of buildings with 5 floors in average and a height of 2.5m for each floor. Data taken from Spielmann et al., 2007. Transport Services. Ecoinvent report No. 14. Swiss Centre for Life Cycle Inventories.
Activity | hangars
categories | Airport
code | 4BDBADE1C6F441779057F578DF8E7C5C
comment | Hangars construction valid for all time horizons. Surface area 9,369 m2. Based on data from Rotterdam The Hague Innovation Airport (RTHA). Personal communication and data exchange with Cor de Ruiter from RTHA.
location | RER
production amount | 1
type | process
unit | unit
Exchanges
name | amount | unit | database | categories | location | type | uncertainty type | loc | scale | shape | minimum | maximum | comments
hangars | 1 | unit | GENESIS_2030_GT-bat_PkBudg500 | None | RER | production | 0 | 1 | (Unknown) | (Unknown) | (Unknown) | (Unknown)
Transformation, to industrial area | 9369 | square meter | biosphere3 | natural resource::land | None | biosphere | 0 | 49625 | (Unknown) | (Unknown) | (Unknown) | (Unknown) | measurement from RTHA
Occupation, industrial area | 936900 | square meter-year | biosphere3 | natural resource::land | None | biosphere | 0 | 4962500 | (Unknown) | (Unknown) | (Unknown) | (Unknown) | considering 100y lifetime
market for building, hall | 6558.3 | square meter | ecoinvent_remind_SSP2-PkBudg500_2030 | None | GLO | technosphere | 0 | 6558.3 | (Unknown) | (Unknown) | (Unknown) | (Unknown) | 70% of landside building construction surface area is occupied with building halls. Data taken from Spielmann et al., 2007. Transport Services. Ecoinvent report No. 14. Swiss Centre for Life Cycle Inventories
market for building, multi-storey | 105411.7912 | cubic meter | ecoinvent_remind_SSP2-PkBudg500_2030 | None | GLO | technosphere | 0 | 105411.7912 | (Unknown) | (Unknown) | (Unknown) | (Unknown) | 30% of landside building construction surface area is occupied with multi-storey building. Assuming a total building height of 12.5m resulting from the assumption of buildings with 5 floors in average and a height of 2.5m for each floor. Data taken from Spielmann et al., 2007. Transport Services. Ecoinvent report No. 14. Swiss Centre for Life Cycle Inventories.
Activity | helipad
categories | Airport
code | D09F2E8BA1A3431FA3CF7C8051D2D6D1
comment | Helipad construction valid for all time horizons. Surface area 100 m2. Based on data from Rotterdam The Hague Innovation Airport (RTHA). Personal communication and data exchange with Cor de Ruiter from RTHA.
location | RER
production amount | 1
type | process
unit | unit
Exchanges
name | amount | unit | database | categories | location | type | uncertainty type | loc | scale | shape | minimum | maximum | comments
helipad | 1 | unit | GENESIS_2030_GT-bat_PkBudg500 | None | RER | production | 0 | 1 | (Unknown) | (Unknown) | (Unknown) | (Unknown)
Transformation, to industrial area | 100 | square meter | biosphere3 | natural resource::land | None | biosphere | 0 | 49625 | (Unknown) | (Unknown) | (Unknown) | (Unknown) | measurement from RTHA
Occupation, industrial area | 10000 | square meter-year | biosphere3 | natural resource::land | None | biosphere | 0 | 4962500 | (Unknown) | (Unknown) | (Unknown) | (Unknown) | considering 100y lifetime
market for concrete slab | 150.015 | cubic meter | ecoinvent_remind_SSP2-PkBudg500_2030 | None | RoW | technosphere | 0 | 150.015 | (Unknown) | (Unknown) | (Unknown) | (Unknown) | Assuming a slab thickness of 0.5 m. Concrete pannels of 5x5
Activity | apron
categories | Airport
code | C002F0410DC345249893EB22555100D9
comment | Apron construction valid for all time horizons. Surface area 98,000 m2. Based on data from Rotterdam The Hague Innovation Airport (RTHA). Personal communication and data exchange with Cor de Ruiter from RTHA.
location | RER
production amount | 1
type | process
unit | unit
Exchanges
name | amount | unit | database | categories | location | type | uncertainty type | loc | scale | shape | minimum | maximum | comments
apron | 1 | unit | GENESIS_2030_GT-bat_PkBudg500 | None | RER | production | 0 | 1 | (Unknown) | (Unknown) | (Unknown) | (Unknown)
Transformation, to traffic area, road network | 98000 | square meter | biosphere3 | natural resource::land | None | biosphere | 0 | 98000 | (Unknown) | (Unknown) | (Unknown) | (Unknown) | measurement from RTHA
Occupation, traffic area, road network | 9800000 | square meter-year | biosphere3 | natural resource::land | None | biosphere | 0 | 9800000 | (Unknown) | (Unknown) | (Unknown) | (Unknown) | considering 100y lifetime
market group for concrete, medium strength | 64686.4686 | cubic meter | ecoinvent_remind_SSP2-PkBudg500_2030 | None | GLO | technosphere | 0 | 64686.4686 | (Unknown) | (Unknown) | (Unknown) | (Unknown) | Concrete exacting with de-icing salt contact. Concrete floor of 22 cm with steel reinforcement of 1.8 kilogram steel/m2 (see next line). Life span 30y. Data taken from Spielmann et al., 2007. Transport Services. Ecoinvent report No. 14. Swiss Centre for Life Cycle Inventories.
market for reinforcing steel | 529252.9253 | kilogram | ecoinvent_remind_SSP2-PkBudg500_2030 | None | GLO | technosphere | 0 | 529252.9253 | (Unknown) | (Unknown) | (Unknown) | (Unknown) | Taking 1.8 kg steel/m2. Data taken from Spielmann et al., 2007. Transport Services. Ecoinvent report No. 14. Swiss Centre for Life Cycle Inventories
market for gravel, crushed | 62720000 | kilogram | ecoinvent_remind_SSP2-PkBudg500_2030 | None | CH | technosphere | 0 | 62720000 | (Unknown) | (Unknown) | (Unknown) | (Unknown) | Foundation layer of 40 cm gravel with life span of 100y and a density of 1600 kilogram/cubic meter. Data taken from Spielmann et al., 2007. Transport Services. Ecoinvent report No. 14. Swiss Centre for Life Cycle Inventories and Hartman, H L., ed. (1992). Society for mining, metallurgy and exploration (SME) Mining Engineering Handbook. Vol. 2 (2nd ed.). Littleton, Colorado, USA: Society for mining, metallurgy and exploration (SME). ISBN.
excavation, skid-steer loader | 73206 | cubic meter | ecoinvent_remind_SSP2-PkBudg500_2030 | None | RER | technosphere | 0 | 73206 | (Unknown) | (Unknown) | (Unknown) | (Unknown) | Considering an excavation depth of 75 cm obtained from back calculation from Spielmann et al., 2007. Transport Services. Ecoinvent report No. 14. Swiss Centre for Life Cycle Inventories.
market group for electricity, medium voltage | 3498600 | kilowatt hour | ecoinvent_remind_SSP2-PkBudg500_2030 | None | RER | technosphere | 0 | 3498600 | (Unknown) | (Unknown) | (Unknown) | (Unknown) | kWh/m2 values from Spielmann et al., 2007. Transport Services. Ecoinvent report No. 14. Swiss Centre for Life Cycle Inventories and upscaled to the respective surface area.
market for diesel, burned in building machine | 24549000 | megajoule | ecoinvent_remind_SSP2-PkBudg500_2030 | None | GLO | technosphere | 0 | 24549000 | (Unknown) | (Unknown) | (Unknown) | (Unknown) | MJ/m2 values from Spielmann et al., 2007. Transport Services. Ecoinvent report No. 14. Swiss Centre for Life Cycle Inventories and upscaled to the respective surface area.
Activity | taxiway
categories | Airport
code | 4EEF90F5D2534696AD586EB61AF44B9F
comment | Taxiway construction valid for all time horizons. Surface area 78,720 m2. Based on data from Rotterdam The Hague Innovation Airport (RTHA). Personal communication and data exchange with Cor de Ruiter from RTHA.
location | RER
production amount | 1
type | process
unit | unit
Exchanges
name | amount | unit | database | categories | location | type | uncertainty type | loc | scale | shape | minimum | maximum | comments
taxiway | 1 | unit | GENESIS_2030_GT-bat_PkBudg500 | None | RER | production | 0 | 1 | (Unknown) | (Unknown) | (Unknown) | (Unknown)
Transformation, to traffic area, road network | 78720 | square meter | kilowatt hour | natural resource::land | None | biosphere | 0 | 78720 | (Unknown) | (Unknown) | (Unknown) | (Unknown) | measurement from RTHA
Occupation, traffic area, road network | 7872000 | square meter-year | biosphere3 | natural resource::land | None | biosphere | 0 | 7872000 | (Unknown) | (Unknown) | (Unknown) | (Unknown) | considering 100y lifetime
market group for concrete, medium strength | 51960.396 | cubic meter | ecoinvent_remind_SSP2-PkBudg500_2030 | None | GLO | technosphere | 0 | 51960.396 | (Unknown) | (Unknown) | (Unknown) | (Unknown) | Concrete exacting with de-icing salt contact. Concrete floor of 22 cm with steel reinforcement of 1.8 kilogram steel/m2 (see next line). Life span 30y. Data taken from Spielmann et al., 2007. Transport Services. Ecoinvent report No. 14. Swiss Centre for Life Cycle Inventories.
market for reinforcing steel | 425130.5131 | kilogram | ecoinvent_remind_SSP2-PkBudg500_2030 | None | GLO | technosphere | 0 | 425130.5131 | (Unknown) | (Unknown) | (Unknown) | (Unknown) | Taking 1.8kilogram steel/m2. Data taken from Spielmann et al., 2007. Transport Services. Ecoinvent report No. 14. Swiss Centre for Life Cycle Inventories
market for gravel, crushed | 50380800 | kilogram | ecoinvent_remind_SSP2-PkBudg500_2030 | None | CH | technosphere | 0 | 50380800 | (Unknown) | (Unknown) | (Unknown) | (Unknown) | Foundation layer of 40 cm gravel with life span of 100y and a density of 1600 kilogram/cubic meter. Data taken from Spielmann et al., 2007. Transport Services. Ecoinvent report No. 14. Swiss Centre for Life Cycle Inventories and Hartman, H L., ed. (1992). Society for mining, metallurgy and exploration (SME) Mining Engineering Handbook. Vol. 2 (2nd ed.). Littleton, Colorado, USA: Society for mining, metallurgy and exploration (SME). ISBN.
excavation, skid-steer loader | 58803.84 | cubic meter | ecoinvent_remind_SSP2-PkBudg500_2030 | None | RER | technosphere | 0 | 58803.84 | (Unknown) | (Unknown) | (Unknown) | (Unknown) | Considering an excavation depth of 75 cm obtained from back calculation from Spielmann et al., 2007. Transport Services. Ecoinvent report No. 14. Swiss Centre for Life Cycle Inventories.
market group for electricity, medium voltage | 2810304 | kilowatt hour | ecoinvent_remind_SSP2-PkBudg500_2030 | None | RER | technosphere | 0 | 2810304 | (Unknown) | (Unknown) | (Unknown) | (Unknown) | kWh/m2 values from Spielmann et al., 2007. Transport Services. Ecoinvent report No. 14. Swiss Centre for Life Cycle Inventories and upscaled to the respective surface area.
market for diesel, burned in building machine | 19719360 | megajoule | ecoinvent_remind_SSP2-PkBudg500_2030 | None | GLO | technosphere | 0 | 19719360 | (Unknown) | (Unknown) | (Unknown) | (Unknown) | MJ/m2 values from Spielmann et al., 2007. Transport Services. Ecoinvent report No. 14. Swiss Centre for Life Cycle Inventories and upscaled to the respective surface area.
Activity | runway
categories | Airport
code | 6F2310D18088428FADEBFE5871D517A4
comment | Runway construction valid for all time horizons. Surface area 78,720 m2. Based on data from Rotterdam The Hague Innovation Airport (RTHA). Personal communication and data exchange with Cor de Ruiter from RTHA.
location | RER
production amount | 1
type | process
unit | unit
Exchanges
name | amount | unit | database | categories | location | type | uncertainty type | loc | scale | shape | minimum | maximum | comments
runway | 1 | unit | GENESIS_2030_GT-bat_PkBudg500 | None | RER | production | 0 | 1 | (Unknown) | (Unknown) | (Unknown) | (Unknown)
Transformation, to traffic area, road network | 99000 | square meter | biosphere3 | natural resource::land | None | biosphere | 0 | 99000 | (Unknown) | (Unknown) | (Unknown) | (Unknown) | measurement from RTHA
Occupation, traffic area, road network | 9900000 | square meter-year | biosphere3 | natural resource::land | None | biosphere | 0 | 9900000 | (Unknown) | (Unknown) | (Unknown) | (Unknown) | considering 100y lifetime
market group for concrete, medium strength | 65346.5347 | cubic meter | ecoinvent_remind_SSP2-PkBudg500_2030 | None | GLO | technosphere | 0 | 65346.5347 | (Unknown) | (Unknown) | (Unknown) | (Unknown) | Concrete exacting with de-icing salt contact. Concrete floor of 22 cm with steel reinforcement of 1.8 kilogram steel/m2 (see next line). Life span 30y. Data taken from Spielmann et al., 2007. Transport Services. Ecoinvent report No. 14. Swiss Centre for Life Cycle Inventories.
market for reinforcing steel | 534653.4653 | kilogram | ecoinvent_remind_SSP2-PkBudg500_2030 | None | GLO | technosphere | 0 | 534653.4653 | (Unknown) | (Unknown) | (Unknown) | (Unknown) | Taking 1.8kilogram steel/m2. Data taken from Spielmann et al., 2007. Transport Services. Ecoinvent report No. 14. Swiss Centre for Life Cycle Inventories
market for gravel, crushed | 63360000 | kilogram | ecoinvent_remind_SSP2-PkBudg500_2030 | None | CH | technosphere | 0 | 63360000 | (Unknown) | (Unknown) | (Unknown) | (Unknown) | Foundation layer of 40 cm gravel with life span of 100y and a density of 1600 kilogram/cubic meter. Data taken from Spielmann et al., 2007. Transport Services. Ecoinvent report No. 14. Swiss Centre for Life Cycle Inventories and Hartman, H L., ed. (1992). Society for mining, metallurgy and exploration (SME) Mining Engineering Handbook. Vol. 2 (2nd ed.). Littleton, Colorado, USA: Society for mining, metallurgy and exploration (SME). ISBN.
excavation, skid-steer loader | 73953 | cubic meter | ecoinvent_remind_SSP2-PkBudg500_2030 | None | RER | technosphere | 0 | 73953 | (Unknown) | (Unknown) | (Unknown) | (Unknown) | Considering an excavation depth of 75 cm obtained from back calculation from Spielmann et al., 2007. Transport Services. Ecoinvent report No. 14. Swiss Centre for Life Cycle Inventories.
market group for electricity, medium voltage | 3534300 | kilowatt hour | ecoinvent_remind_SSP2-PkBudg500_2030 | None | RER | technosphere | 0 | 3534300 | (Unknown) | (Unknown) | (Unknown) | (Unknown) | kWh/m2 values from Spielmann et al., 2007. Transport Services. Ecoinvent report No. 14. Swiss Centre for Life Cycle Inventories and upscaled to the respective surface area.
market for diesel, burned in building machine | 24799500 | megajoule | ecoinvent_remind_SSP2-PkBudg500_2030 | None | GLO | technosphere | 0 | 24799500 | (Unknown) | (Unknown) | (Unknown) | (Unknown) | MJ/m2 values from Spielmann et al., 2007. Transport Services. Ecoinvent report No. 14. Swiss Centre for Life Cycle Inventories and upscaled to the respective surface area.
Activity | airside green areas
categories | Airport
code | 6852457A59BA43F59C0DD607A3A9E924
comment | Airside green areas valid for all time horizons. Surface area 319,625 m2. Based on data from Rotterdam The Hague Innovation Airport (RTHA). Personal communication and data exchange with Cor de Ruiter from RTHA.
location | RER
production amount | 1
type | process
unit | unit
Exchanges
name | amount | unit | database | categories | location | type | uncertainty type | loc | scale | shape | minimum | maximum | comments
airside green areas | 1 | unit | GENESIS_2030_GT-bat_PkBudg500 | None | RER | production | 0 | 1 | (Unknown) | (Unknown) | (Unknown) | (Unknown)
Transformation, from unspecified | 1403948 | square meter | biosphere3 | natural resource::land | None | biosphere | 0 | 1403948 | (Unknown) | (Unknown) | (Unknown) | (Unknown) | measurement from RTHA

## Airport_decommission
cutoff | 13
Activity | airport decommission
categories | Airport | [12 empty] | Lifetime scaling parameters
code | 1A8A735B05404B698D359E51AFD4F80E | [12 empty] | System | years | factor
comment | Airport decommission. Includes the decomissioning of apron, taxiway, and runway. Across the lifetime of the airport, such airport components need to be replaced 3 times as their assumed life span is 33.33 years while the airport life span is 100 y. | [12 empty] | airport | 100 | 1
location | RER | [12 empty] | apron | 33.33 | 3.0003
production amount | 1 | [12 empty] | taxiway | 33.33 | 3.0003
type | process | [12 empty] | runway | 33.33 | 3.0003
unit | unit
Exchanges
name | amount | unit | database | categories | location | type | uncertainty type | loc | scale | shape | minimum | maximum | comments
airport decommission | 1 | unit | GENESIS_2030_GT-bat_PkBudg500 | None | RER | production | 0 | 1
apron disposal | 3.0003 | unit | GENESIS_2030_GT-bat_PkBudg500 | None | RER | technosphere | 0 | 3.0003 | (Unknown) | (Unknown) | (Unknown) | (Unknown)
taxiway disposal | 3.0003 | unit | GENESIS_2030_GT-bat_PkBudg500 | None | RER | technosphere | 0 | 3.0003 | (Unknown) | (Unknown) | (Unknown) | (Unknown)
runway disposal | 3.0003 | unit | GENESIS_2030_GT-bat_PkBudg500 | None | RER | technosphere | 0 | 3.0003 | (Unknown) | (Unknown) | (Unknown) | (Unknown)
Activity | apron disposal
categories | Airport | [12 empty] | Apron surface area
code | AA7F2CEA790A4E8786295EC08C3BCB7C | [12 empty] | 98000
comment | Airport decommission
location | RER
production amount | 1
type | process
unit | unit
Exchanges
name | amount | unit | database | categories | location | type | uncertainty type | loc | scale | shape | minimum | maximum | comments
apron disposal | 1 | unit | GENESIS_2030_GT-bat_PkBudg500 | None | RER | production | 0 | 1
excavation, skid-steer loader | 20580 | cubic meter | ecoinvent_remind_SSP2-PkBudg500_2030 | None | RER | technosphere | 0 | 20580 | (Unknown) | (Unknown) | (Unknown) | (Unknown) | Surface area: 98000. Considering an excavation depth of 21 cm obtained from back calculation from Spielmann et al., 2007. Transport Services. Ecoinvent report No. 14. Swiss Centre for Life Cycle Inventories.
market for inert waste, for final disposal | 219457182 | kilogram | ecoinvent_remind_SSP2-PkBudg500_2030 | None | CH | technosphere | 0 | 219457182 | (Unknown) | (Unknown) | (Unknown) | (Unknown) | Surface area: 98000. Concrete density: 2195.45 kg/m3 (back calculation from Spielmann et al., 2007). Factor to adjust concrete amount from aiprot construction input to amount send to disposal: 0.02 (back calculation form Spielmann et al., 2007).
Activity | taxiway disposal
categories | Airport | [12 empty] | Taxiway surface area
code | 2224D08F3535467B9C62A61330E3E1B8 | [12 empty] | 78720
comment | Airport decommission
location | RER
production amount | 1
type | process
unit | unit
Exchanges
name | amount | unit | database | categories | location | type | uncertainty type | loc | scale | shape | minimum | maximum | comments
taxiway disposal | 1 | unit | GENESIS_2030_GT-bat_PkBudg500 | None | RER | production | 0 | 1
excavation, skid-steer loader | 16531.2 | cubic meter | ecoinvent_remind_SSP2-PkBudg500_2030 | None | RER | technosphere | 0 | 16531.2 | (Unknown) | (Unknown) | (Unknown) | (Unknown) | Surface area: 98000. Considering an excavation depth of 21 cm obtained from back calculation from Spielmann et al., 2007. Transport Services. Ecoinvent report No. 14. Swiss Centre for Life Cycle Inventories.
market for inert waste, for final disposal | 176282340.48 | kilogram | ecoinvent_remind_SSP2-PkBudg500_2030 | None | CH | technosphere | 0 | 176282340.48 | (Unknown) | (Unknown) | (Unknown) | (Unknown) | Surface area: 98000. Concrete density: 2195.45 kg/m3 (back calculation from Spielmann et al., 2007). Factor to adjust concrete amount from aiprot construction input to amount send to disposal: 0.02 (back calculation form Spielmann et al., 2007).
Activity | runway disposal
categories | Airport | [12 empty] | Runway surface area
code | C0B53B8C5C334EA391D76EE0ADB4EE16 | [12 empty] | 99000
comment | Airport decommission
location | RER
production amount | 1
type | process
unit | unit
Exchanges
name | amount | unit | database | categories | location | type | uncertainty type | loc | scale | shape | minimum | maximum | comments
runway disposal | 1 | unit | GENESIS_2030_GT-bat_PkBudg500 | None | RER | production | 0 | 1
excavation, skid-steer loader | 20790 | cubic meter | ecoinvent_remind_SSP2-PkBudg500_2030 | None | RER | technosphere | 0 | 20790 | (Unknown) | (Unknown) | (Unknown) | (Unknown) | Surface area: 98000. Considering an excavation depth of 21 cm obtained from back calculation from Spielmann et al., 2007. Transport Services. Ecoinvent report No. 14. Swiss Centre for Life Cycle Inventories.
market for inert waste, for final disposal | 221696541 | kilogram | ecoinvent_remind_SSP2-PkBudg500_2030 | None | CH | technosphere | 0 | 221696541 | (Unknown) | (Unknown) | (Unknown) | (Unknown) | Surface area: 98000. Concrete density: 2195.45 kg/m3 (back calculation from Spielmann et al., 2007). Factor to adjust concrete amount from aiprot construction input to amount send to disposal: 0.02 (back calculation form Spielmann et al., 2007).

## charging station
cutoff | 14 | You can tell the importer to ignore some columns, where you can do calculations or take notes.
Activity | production of casing
categories | airport
code | 4F3F9395CF984F51926956AF79CB8DF1
comment | -
location | GLO
production amount | 1
type | process
unit | unit
Exchanges
name | amount | unit | database | categories | location | type | uncertainty type | loc | scale | shape | minimum | maximum | code | comment
production of casing | 1 | unit | GENESIS_2030_GT-bat_PkBudg500 | airport | GLO | production | 0 | (Unknown) | (Unknown) | (Unknown) | (Unknown) | (Unknown) | 4F3F9395CF984F51926956AF79CB8DF1 | total weight : 520.32 kg
market for steel, low-alloyed, hot rolled | 520.3185 | kilogram | ecoinvent_remind_SSP2-PkBudg500_2030 | None | GLO | technosphere | 2 | 6.2544 | 0.34986 | (Unknown) | (Unknown) | (Unknown) | 9b20aabdab5590c519bb3d717c77acf2
Activity | production of display unit | All columns past the first two for database and activity definitions are ignored in any case.
categories | airport
code | 31EE50CBDFF148A3855A9D780C693B23
comment | -
location | GLO
production amount | 1
type | process
unit | unit |  | full names
Exchanges
name | amount | unit | database | categories | location | type | uncertainty type | loc | scale | shape | minimum | maximum | code | comment
production of display unit | 1 | unit | GENESIS_2030_GT-bat_PkBudg500 | airport | GLO | production | 0 | (Unknown) | (Unknown) | (Unknown) | (Unknown) | (Unknown) | 31EE50CBDFF148A3855A9D780C693B23
market for electronic component, active, unspecified | 30 | kilogram | GENESIS_2030_GT-bat_PkBudg500 | airport | GLO | technosphere | 2 | 3.4012 | 0.34986 | (Unknown) | (Unknown) | (Unknown) | 52c4f6d2e1ec507b1ccc96056a761c0d
market for steel, low-alloyed | 227.4479 | kilogram | GENESIS_2030_GT-bat_PkBudg500 | airport | GLO | technosphere | 2 | 5.4269 | 0.34986 | (Unknown) | (Unknown) | (Unknown) | 6a887870a4c93245f87c847a969ea18f
Activity | production of plug | All columns past the first two for database and activity definitions are ignored in any case.
categories | airport
code | F2643DFC21F2485A9E1BF946C91A6951
comment | -
location | GLO
production amount | 1
type | process
unit | unit |  | full names
Exchanges
name | amount | unit | database | categories | location | type | uncertainty type | loc | scale | shape | minimum | maximum | code | comment
production of plug | 1 | unit | GENESIS_2030_GT-bat_PkBudg500 | airport | GLO | production | 0 | (Unknown) | (Unknown) | (Unknown) | (Unknown) | (Unknown) | F2643DFC21F2485A9E1BF946C91A6951 | output. Total 0,865 kg
market for seal, natural rubber based | 0.012 | kilogram | ecoinvent_remind_SSP2-PkBudg500_2030 | airport | GLO | technosphere | 2 | -4.4228 | 0.34756 | (Unknown) | (Unknown) | (Unknown) | b865d6e98c6e2b7ab6e0a6bb359c758a
market for glass fibre reinforced plastic, polyamide, injection moulded | 0.378 | kilogram | ecoinvent_remind_SSP2-PkBudg500_2030 | airport | GLO | technosphere | 2 | -0.97286 | 0.34756 | (Unknown) | (Unknown) | (Unknown) | 7571ba8b5fb386927120b97926265af9
market for glass fibre reinforced plastic, polyamide, injection moulded | 0.218 | kilogram | ecoinvent_remind_SSP2-PkBudg500_2030 | airport | GLO | technosphere | 2 | -1.5233 | 0.34756 | (Unknown) | (Unknown) | (Unknown) | 7571ba8b5fb386927120b97926265af9
market for glass fibre reinforced plastic, polyamide, injection moulded | 0.021 | kilogram | ecoinvent_remind_SSP2-PkBudg500_2030 | airport | GLO | technosphere | 2 | -3.8632 | 0.34756 | (Unknown) | (Unknown) | (Unknown) | 7571ba8b5fb386927120b97926265af9
market for aluminium, cast alloy | 0.14 | kilogram | ecoinvent_remind_SSP2-PkBudg500_2030 | airport | GLO | technosphere | 2 | -1.9661 | 0.34756 | (Unknown) | (Unknown) | (Unknown) | 3d66c7f5f8d813a5b63b2d19a41ec763
market for steel, chromium steel 18/8, hot rolled | 0.066 | kilogram | ecoinvent_remind_SSP2-PkBudg500_2030 | airport | GLO | technosphere | 2 | -2.7181 | 0.34756 | (Unknown) | (Unknown) | (Unknown) | 580b7aea44c188e5958b4c6bd6ec515a
market for glass fibre reinforced plastic, polyamide, injection moulded | 0.03 | kilogram | ecoinvent_remind_SSP2-PkBudg500_2030 | airport | GLO | technosphere | 2 | -3.5066 | 0.34756 | (Unknown) | (Unknown) | (Unknown) | 7571ba8b5fb386927120b97926265af9
Activity | production of transformer | All columns past the first two for database and activity definitions are ignored in any case.
categories | airport
code | 59E648B04D044FF482FE52C0E080860B
comment | -
location | GLO
production amount | 1
type | process
unit | unit
Exchanges
name | amount | unit | database | categories | location | type | uncertainty type | loc | scale | shape | minimum | maximum | code | comment
production of transformer | 1 | unit | GENESIS_2030_GT-bat_PkBudg500 | airport | GLO | production | 0 | (Unknown) | (Unknown) | (Unknown) | (Unknown) | (Unknown) | 59E648B04D044FF482FE52C0E080860B | output. Total 1378 kg. The processes below are selected based on the aggregated process transformer production, high voltage from ecoinvent 3.8 and the LCI data information provided within the GENESIS project
market for ferrite | 753.12 | kilogram | ecoinvent_remind_SSP2-PkBudg500_2030 | airport | GLO | technosphere | 2 | 6.6242 | 0.34756 | (Unknown) | (Unknown) | (Unknown) | 5a83f1d6bda77c718b16411fde2d725d | core
market for cellulose fibre | 4.73 | kilogram | ecoinvent_remind_SSP2-PkBudg500_2030 | airport | RoW | technosphere | 2 | 1.5539 | 0.34756 | (Unknown) | (Unknown) | (Unknown) | 2df9b259c95cee00ccb424a5ba60a63f | core insulating paper
market for wire drawing, copper | 617.12 | kilogram | ecoinvent_remind_SSP2-PkBudg500_2030 | airport | GLO | technosphere | 2 | 6.4251 | 0.34756 | (Unknown) | (Unknown) | (Unknown) | f8586b86fe8ac595be9f6b18e9b94488 | includes the copper production
market for cellulose fibre | 3.878 | kilogram | ecoinvent_remind_SSP2-PkBudg500_2030 | airport | RoW | technosphere | 2 | 1.3553 | 0.34756 | (Unknown) | (Unknown) | (Unknown) | 2df9b259c95cee00ccb424a5ba60a63f | windings insulating paper
Activity | production of charging cable | All columns past the first two for database and activity definitions are ignored in any case.
categories | airport
code | DF4CFB09A59948EF845B9CD64DC94AEB
comment | -
location | GLO
production amount | 1
type | process
unit | unit
Exchanges
name | amount | unit | database | categories | location | type | uncertainty type | loc | scale | shape | minimum | maximum | code | comment
production of charging cable | 1 | unit | GENESIS_2030_GT-bat_PkBudg500 | airport | GLO | production | 0 | (Unknown) | (Unknown) | (Unknown) | (Unknown) | (Unknown) | DF4CFB09A59948EF845B9CD64DC94AEB | output. Total 34.24 kg. Insulation fabric material is declared in the LCI but unspecified mass and material type. Hence it was not reported here
market for steel, chromium steel 18/8, hot rolled | 0.32 | kilogram | ecoinvent_remind_SSP2-PkBudg500_2030 | airport | GLO | technosphere | 2 | -1.1394 | 0.34857 | (Unknown) | (Unknown) | (Unknown) | 683c18c43d5d1a5b067eb690cc9eb9f2
market for brass | 0.82 | kilogram | ecoinvent_remind_SSP2-PkBudg500_2030 | airport | RoW | technosphere | 2 | -0.19845 | 0.34857 | (Unknown) | (Unknown) | (Unknown) | f35398f9236631bb2e7001780d8675a1
market for wire drawing, copper | 14.4616 | kilogram | ecoinvent_remind_SSP2-PkBudg500_2030 | airport | GLO | technosphere | 2 | 2.6715 | 0.34857 | (Unknown) | (Unknown) | (Unknown) | f8586b86fe8ac595be9f6b18e9b94488 | includes 3 components made of copper: DC+/-, PE, signal
market for polyurethane, flexible foam, flame retardant | 13.0005 | kilogram | ecoinvent_remind_SSP2-PkBudg500_2030 | airport | GLO | technosphere | 2 | 2.565 | 0.34857 | (Unknown) | (Unknown) | (Unknown) | 424d62cc9b4de5437c1e1119b993fa52
market for polyethylene, high density, granulate | 5.6466 | kilogram | ecoinvent_remind_SSP2-PkBudg500_2030 | airport | GLO | technosphere | 2 | 1.731 | 0.34857 | (Unknown) | (Unknown) | (Unknown) | 4210a349676b5668e980fa3baab29d3e | grouped process representing the insulation plastic layers
Activity | production of control cabinet, fuses, signal cables | All columns past the first two for database and activity definitions are ignored in any case.
categories | airport
code | BED07E8996AE41528CFED43C77C0F4C7
comment | -
location | GLO
production amount | 1
type | process
unit | unit
Exchanges
name | amount | unit | database | categories | location | type | uncertainty type | loc | scale | shape | minimum | maximum | code | comment
production of control cabinet, fuses, signal cables | 1 | unit | GENESIS_2030_GT-bat_PkBudg500 | airport | GLO | production | 0 | (Unknown) | (Unknown) | (Unknown) | (Unknown) | (Unknown) | BED07E8996AE41528CFED43C77C0F4C7 | output. Total 20 kg. Proxy from ecoinvent selected as the specific materials and components were not specified in the lci
market for electronic component, passive, unspecified | 20 | kilogram | ecoinvent_remind_SSP2-PkBudg500_2030 | airport | GLO | technosphere | 2 | 2.9957 | 0.35958 | (Unknown) | (Unknown) | (Unknown) | b1b65fe4d00b29f2299c72b894a3c0a0
Activity | production of fans | All columns past the first two for database and activity definitions are ignored in any case.
categories | airport
code | 51E075D294CF4DA3B1CE1AB7FDCBB9D3
comment | -
location | GLO
production amount | 1
type | process
unit | unit
Exchanges
name | amount | unit | database | categories | location | type | uncertainty type | loc | scale | shape | minimum | maximum | code | comment
production of fans | 1 | unit | GENESIS_2030_GT-bat_PkBudg500 | airport | GLO | production | 0 | (Unknown) | (Unknown) | (Unknown) | (Unknown) | (Unknown) | 51E075D294CF4DA3B1CE1AB7FDCBB9D3 | output. Total 33 kg.
market for aluminium, cast alloy | 33 | kilogram | ecoinvent_remind_SSP2-PkBudg500_2030 | airport | GLO | technosphere | 2 | 3.4965 | 0.35958 | (Unknown) | (Unknown) | (Unknown) | b1b65fe4d00b29f2299c72b894a3c0a0
Activity | production of charging station, short-term | All columns past the first two for database and activity definitions are ignored in any case.
categories | airport
code | 6B3350A0468D4D82B1B3E5AE5A22602C
comment | -
location | GLO
production amount | 1
type | process
unit | unit |  | full names
Exchanges
name | amount | unit | database | categories | location | type | uncertainty type | loc | scale | shape | minimum | maximum | code | comment
production of charging station, short-term | 1 | unit | GENESIS_2030_GT-bat_PkBudg500 | airport | GLO | production | 0 | (Unknown) | (Unknown) | (Unknown) | (Unknown) | (Unknown) | 6B3350A0468D4D82B1B3E5AE5A22602C | total weight : 78563.15 kg. please use 1 unit of this process for mapping the total amount of charging station needed for the short term scenario
production of casing | 16 | unit | GENESIS_2030_GT-bat_PkBudg500 | airport | GLO | technosphere | 0 | (Unknown) | (Unknown) | (Unknown) | (Unknown) | (Unknown) | 4F3F9395CF984F51926956AF79CB8DF1
production of display unit | 4 | unit | GENESIS_2030_GT-bat_PkBudg500 | airport | GLO | technosphere | 0 | (Unknown) | (Unknown) | (Unknown) | (Unknown) | (Unknown) | 31EE50CBDFF148A3855A9D780C693B23
production of DCDC power module, battery charging, short-term | 48 | unit | GENESIS_2030_GT-bat_PkBudg500 | Battery Charging modules | EUR | technosphere | 0 | (Unknown) | (Unknown) | (Unknown) | (Unknown) | (Unknown) | BFCC137E54FC4A25A31AFD181D05362E | output. Total 9 kg
production of ACDC power module, battery charging, short-term | 48 | unit | GENESIS_2030_GT-bat_PkBudg500 | Battery Charging modules | EUR | technosphere | 0 | (Unknown) | (Unknown) | (Unknown) | (Unknown) | (Unknown) | BFCC137E54FC4A25A31AFD181D05362E | output. Total 11 kg
production of plug | 4 | unit | GENESIS_2030_GT-bat_PkBudg500 | airport | GLO | technosphere | 0 | (Unknown) | (Unknown) | (Unknown) | (Unknown) | (Unknown) | F2643DFC21F2485A9E1BF946C91A6951
production of transformer | 48 | unit | GENESIS_2030_GT-bat_PkBudg500 | airport | GLO | technosphere | 0 | (Unknown) | (Unknown) | (Unknown) | (Unknown) | (Unknown) | 59E648B04D044FF482FE52C0E080860B
production of charging cable | 4 | unit | GENESIS_2030_GT-bat_PkBudg500 | airport | GLO | technosphere | 0 | (Unknown) | (Unknown) | (Unknown) | (Unknown) | (Unknown) | DF4CFB09A59948EF845B9CD64DC94AEB
production of control cabinet, fuses, signal cables | 16 | unit | GENESIS_2030_GT-bat_PkBudg500 | airport | GLO | technosphere | 0 | (Unknown) | (Unknown) | (Unknown) | (Unknown) | (Unknown) | BED07E8996AE41528CFED43C77C0F4C7
production of fans | 48 | unit | GENESIS_2030_GT-bat_PkBudg500 | airport | GLO | technosphere | 0 | (Unknown) | (Unknown) | (Unknown) | (Unknown) | (Unknown) | 51E075D294CF4DA3B1CE1AB7FDCBB9D3
Decommissioning of battery ch. station, Gt-bat, Short-Term | 1 | unit | GENESIS_2030_GT-bat_PkBudg500 | airport | GLO | technosphere | 0 | (Unknown) | (Unknown) | (Unknown) | (Unknown) | (Unknown) |  | the number of b.ch.stations already accounted within the process, this should be 1 unit

## A&B Same
cutoff | 13
Activity | Solder paste waste, battery charging, short-term | [13 empty] | this sheet is the same for each component
categories | Battery Charging modules
code | 73BE26B5E5884FABB65D34A261D178FB
comment | negative
location | Europe without Switzerland
production amount | 1
type | process
unit | kilogram
Exchanges
name | amount | unit | database | categories | location | type | uncertainty type | loc | scale | shape | minimum | maximum | comment
Solder paste waste, battery charging, short-term | 1 | kilogram | GENESIS_2030_GT-bat_PkBudg500 | None | Europe without Switzerland | production | 1 | 1 | (Unknown) | (Unknown) | (Unknown) | (Unknown)
market for spent solvent mixture | -1 | kilogram | ecoinvent_remind_SSP2-PkBudg500_2030 | None | Europe without Switzerland | technosphere | 1 | 1 | (Unknown) | (Unknown) | (Unknown) | (Unknown)
Activity | Hazardous waste incineration, battery charging, short-term
categories | Battery Charging modules
code | C52DE1392A8145D480FECE42E8F0A31A
comment | negative
location | Europe without Switzerland
production amount | 1
type | process
unit | kilogram
Exchanges
name | amount | unit | database | categories | location | type | uncertainty type | loc | scale | shape | minimum | maximum | comment
Hazardous waste incineration, battery charging, short-term | 1 | kilogram | GENESIS_2030_GT-bat_PkBudg500 | None | Europe without Switzerland | production | 1 | 1 | (Unknown) | (Unknown) | (Unknown) | (Unknown)
market for hazardous waste, for incineration | -1 | kilogram | ecoinvent_remind_SSP2-PkBudg500_2030 | None | Europe without Switzerland | technosphere | 1 | 1 | (Unknown) | (Unknown) | (Unknown) | (Unknown)
Activity | production of Steel terminals, screws and washers, battery charging, short-term
categories | Battery Charging modules | [12 empty] | SAME SCALE!
code | FFC8272C690B4E1899E905CE3B875AE2
comment | Based on Scalable power electronic inverter unit LCI Model, version 1.01 from Nörderlof et al.
location | EUR
production amount | 0.16
type | process
unit | kilogram
Exchanges
name | amount | unit | database | categories | location | type | uncertainty type | loc | scale | shape | minimum | maximum | comment
production of Steel terminals, screws and washers, battery charging, short-term | 0.16 | kilogram | GENESIS_2030_GT-bat_PkBudg500 | None | EUR | production | 1 | 0.16 | (Unknown) | (Unknown) | (Unknown) | (Unknown)
market for steel, low-alloyed, hot rolled | 0.16 | kilogram | ecoinvent_remind_SSP2-PkBudg500_2030 | None | GLO | technosphere | 1 | 0.16 | (Unknown) | (Unknown) | (Unknown) | (Unknown)
market for section bar rolling, steel | 0.16 | kilogram | ecoinvent_remind_SSP2-PkBudg500_2030 | None | GLO | technosphere | 1 | 0.16 | (Unknown) | (Unknown) | (Unknown) | (Unknown)
Activity | production of copper bus bars, contacts, plates and foils, battery charging, short-term
categories | Battery Charging modules
code | 29E45C72413E4AC39D9149BF63FF6914
comment | Based on Scalable power electronic inverter unit LCI Model, version 1.01 from Nörderlof et al. | [12 empty] | SAME SCALE!
location | EUR
production amount | 0.25
type | process
unit | kilogram
Exchanges
name | amount | unit | database | categories | location | type | uncertainty type | loc | scale | shape | minimum | maximum | comment
production of copper bus bars, contacts, plates and foils, battery charging, short-term | 0.25 | kilogram | GENESIS_2030_GT-bat_PkBudg500 | None | EUR | production | 1 | 0.25 | (Unknown) | (Unknown) | (Unknown) | (Unknown)
market for copper, anode | 0.25 | kilogram | ecoinvent_remind_SSP2-PkBudg500_2030 | None | GLO | technosphere | 1 | 0.25 | (Unknown) | (Unknown) | (Unknown) | (Unknown)
market for sheet rolling, copper | 0.25 | kilogram | ecoinvent_remind_SSP2-PkBudg500_2030 | None | GLO | technosphere | 1 | 0.25 | (Unknown) | (Unknown) | (Unknown) | (Unknown)
metal working, average for copper product manufacturing | 0.25 | kilogram | ecoinvent_remind_SSP2-PkBudg500_2030 | None | RER | technosphere | 1 | 0.25 | (Unknown) | (Unknown) | (Unknown) | (Unknown)
Activity | Bus bar, laminated, battery charging, short-term
categories | Battery Charging modules
code | 334E71326BED4F868B15A6B4985AF812
comment | negative
location | EUR | [12 empty] | SAME SCALE!
production amount | 0.25
type | process
unit | kilogram
Exchanges
name | amount | unit | database | categories | location | type | uncertainty type | loc | scale | shape | minimum | maximum | comment
Bus bar, laminated, battery charging, short-term | 0.25 | kilogram | GENESIS_2030_GT-bat_PkBudg500 | None | EUR | production | 1 | 0.25 | (Unknown) | (Unknown) | (Unknown) | (Unknown)
production of copper bus bars, contacts, plates and foils, battery charging, short-term | 0.25 | kilogram | GENESIS_2030_GT-bat_PkBudg500 | None | EUR | technosphere | 1 | 0.25 | (Unknown) | (Unknown) | (Unknown) | (Unknown)
extrusion, co-extrusion of plastic sheets | 0.024 | kilogram | ecoinvent_remind_SSP2-PkBudg500_2030 | None | RoW | technosphere | 1 | 0.024 | (Unknown) | (Unknown) | (Unknown) | (Unknown)
market for laminating service, foil, with acrylic binder | 0.55 | square meter | ecoinvent_remind_SSP2-PkBudg500_2030 | None | GLO | technosphere | 1 | 0.55 | (Unknown) | (Unknown) | (Unknown) | (Unknown)
market for polyethylene terephthalate, granulate, bottle grade | 0.024 | kilogram | ecoinvent_remind_SSP2-PkBudg500_2030 | None | GLO | technosphere | 1 | 0.024 | (Unknown) | (Unknown) | (Unknown) | (Unknown)

## A&B Driver
cutoff | 14
Activity | production of driver board, assembled, battery charging, short-term
categories | Battery Charging modules
code | BB681E5BB6F846BAA19BEBEAC1A7B2B4
comment | Based on Scalable power electronic inverter unit LCI Model, version 1.01 from Nörderlof et al.
location | EUR | [13 empty] | SAME!
production amount | 0.077844
type | process
unit | kilogram
Exchanges
name | amount | reference product | unit | database | categories | location | type | uncertainty type | loc | scale | shape | minimum | maximum | comment
production of driver board, assembled, battery charging, short-term | 0.077844 |  | kilogram | GENESIS_2030_GT-bat_PkBudg500 | None | EUR | production | 1 | 0.077844 | (Unknown) | (Unknown) | (Unknown) | (Unknown)
production of driver board, unassembled, battery charging, short-term | 1 |  | unit | GENESIS_2030_GT-bat_PkBudg500 | None | EUR | technosphere | 1 | 1 | (Unknown) | (Unknown) | (Unknown) | (Unknown)
market group for electricity, low voltage | 1.02 |  | kilowatt hour | ecoinvent_remind_SSP2-PkBudg500_2030 | None | EUR | technosphere | 2 | 0.019803 | 0.037749 | (Unknown) | (Unknown) | (Unknown)
market for dipropylene glycol monomethyl ether | 0.0014 |  | kilogram | ecoinvent_remind_SSP2-PkBudg500_2030 | None | RER | technosphere | 2 | -6.5713 | 0.037749 | (Unknown) | (Unknown) | (Unknown)
market for monoethanolamine | 0.0002 |  | kilogram | ecoinvent_remind_SSP2-PkBudg500_2030 | None | GLO | technosphere | 2 | -8.5172 | 0.037749 | (Unknown) | (Unknown) | (Unknown)
market for water, deionised | 0.0071 |  | kilogram | ecoinvent_remind_SSP2-PkBudg500_2030 | None | Europe without Switzerland | technosphere | 2 | -4.9477 | 0.037749 | (Unknown) | (Unknown) | (Unknown)
market for nitrogen, liquid | 1.4 |  | kilogram | ecoinvent_remind_SSP2-PkBudg500_2030 | None | RER | technosphere | 2 | 0.33647 | 0.037749 | (Unknown) | (Unknown) | (Unknown)
market for solder, paste, Sn95.5Ag3.9Cu0.6, for electronics industry | 0.002 |  | kilogram | ecoinvent_remind_SSP2-PkBudg500_2030 | None | GLO | technosphere | 2 | -6.2146 | 0.037749 | (Unknown) | (Unknown) | (Unknown)
market for isohexane | 0.003 |  | kilogram | ecoinvent_remind_SSP2-PkBudg500_2030 | None | GLO | technosphere | 2 | -5.8091 | 0.037749 | (Unknown) | (Unknown) | (Unknown)
market for benzaldehyde | 0.0003 |  | kilogram | ecoinvent_remind_SSP2-PkBudg500_2030 | None | RER | technosphere | 2 | -8.1117 | 0.037749 | (Unknown) | (Unknown) | (Unknown)
market for [thio]carbamate-compound | 0.0015 |  | kilogram | ecoinvent_remind_SSP2-PkBudg500_2030 | None | GLO | technosphere | 2 | -6.5023 | 0.037749 | (Unknown) | (Unknown) | (Unknown)
market for butyl acetate | 0.0005 |  | kilogram | ecoinvent_remind_SSP2-PkBudg500_2030 | None | RER | technosphere | 2 | -7.6009 | 0.037749 | (Unknown) | (Unknown) | (Unknown)
Ethanol | 9e-05 |  | kilogram | biosphere3 | air | None | biosphere | 2 | -9.3157 | 0.037749 | (Unknown) | (Unknown) | (Unknown)
NMVOC, non-methane volatile organic compounds, unspecified origin | 0.0034 |  | kilogram | biosphere3 | air | None | biosphere | 2 | -5.684 | 0.037749 | (Unknown) | (Unknown) | (Unknown)
Solder paste waste, battery charging, short-term | 0.0014 |  | kilogram | GENESIS_2030_GT-bat_PkBudg500 | None | Europe without Switzerland | technosphere | 2 | -6.5713 | 0.037749 | (Unknown) | (Unknown) | (Unknown)
Hazardous waste incineration, battery charging, short-term | 6e-05 |  | kilogram | GENESIS_2030_GT-bat_PkBudg500 | None | Europe without Switzerland | technosphere | 2 | -9.7212 | 0.037749 | (Unknown) | (Unknown) | (Unknown)
Activity | production of driver board, unassembled, battery charging, short-term
categories | Battery Charging modules | [13 empty] | SAME!
code | 94B8BFC0A6014FBCA86B83FF71CA99B2
comment | Based on Scalable power electronic inverter unit LCI Model, version 1.01 from Nörderlof et al.
location | EUR
production amount | 1
type | process
unit | unit
Exchanges
name | amount | reference product | unit | database | categories | location | type | uncertainty type | loc | scale | shape | minimum | maximum | comment
production of driver board, unassembled, battery charging, short-term | 1 |  | unit | GENESIS_2030_GT-bat_PkBudg500 | None | EUR | production | 1 | 1 | (Unknown) | (Unknown) | (Unknown) | (Unknown)
printed wiring board production, for surface mounting, Pb free surface | 0.015 |  | square meter | ecoinvent_remind_SSP2-PkBudg500_2030 | None | GLO | technosphere | 2 | -4.1997 | 0.028723 | (Unknown) | (Unknown) | (Unknown) |  | dm² | 1.5 | m2 | 0.015
market for capacitor, electrolyte type, < 2cm height | 0.0028 |  | kilogram | ecoinvent_remind_SSP2-PkBudg500_2030 | None | GLO | technosphere | 2 | -5.8781 | 0.028723 | (Unknown) | (Unknown) | (Unknown) |  | g | 2.8 | kg | 0.0028
market for capacitor, for surface-mounting | 0.0022 |  | kilogram | ecoinvent_remind_SSP2-PkBudg500_2030 | None | GLO | technosphere | 2 | -6.1193 | 0.028723 | (Unknown) | (Unknown) | (Unknown) |  | g | 2.2 | kg | 0.0022
market for capacitor, tantalum-, for through-hole mounting | 0.0022 |  | kilogram | ecoinvent_remind_SSP2-PkBudg500_2030 | None | GLO | technosphere | 2 | -6.1193 | 0.028723 | (Unknown) | (Unknown) | (Unknown) |  | g | 2.2 | kg | 0.0022
market for electric connector, wire clamp | 0.018 |  | kilogram | ecoinvent_remind_SSP2-PkBudg500_2030 | None | GLO | technosphere | 2 | -4.0174 | 0.028723 | (Unknown) | (Unknown) | (Unknown) |  | g | 18 | kg | 0.018
market for light emitting diode | 9e-06 |  | kilogram | ecoinvent_remind_SSP2-PkBudg500_2030 | None | GLO | technosphere | 2 | -11.6183 | 0.028723 | (Unknown) | (Unknown) | (Unknown) |  | mg | 9 | kg | 9e-06
market for diode, glass-, for surface-mounting | 0.0038 |  | kilogram | ecoinvent_remind_SSP2-PkBudg500_2030 | None | GLO | technosphere | 2 | -5.5728 | 0.028723 | (Unknown) | (Unknown) | (Unknown) |  | g | 3.8 | kg | 0.0038
market for integrated circuit, logic type | 0.0037 |  | kilogram | ecoinvent_remind_SSP2-PkBudg500_2030 | None | GLO | technosphere | 2 | -5.5994 | 0.028723 | (Unknown) | (Unknown) | (Unknown) |  | g | 3.7 | kg | 0.0037
market for inductor, miniature radio frequency chip | 3.5e-05 |  | kilogram | ecoinvent_remind_SSP2-PkBudg500_2030 | None | GLO | technosphere | 2 | -10.2602 | 0.028723 | (Unknown) | (Unknown) | (Unknown) |  | mg | 35 | kg | 3.5e-05
market for resistor, surface-mounted | 0.001 |  | kilogram | ecoinvent_remind_SSP2-PkBudg500_2030 | None | GLO | technosphere | 2 | -6.9078 | 0.028723 | (Unknown) | (Unknown) | (Unknown) |  | g | 1 | kg | 0.001
market for transformer, low voltage use | 0.03 |  | kilogram | ecoinvent_remind_SSP2-PkBudg500_2030 | None | GLO | technosphere | 2 | -3.5066 | 0.028723 | (Unknown) | (Unknown) | (Unknown) |  | g | 30 | kg | 0.03
market for transistor, surface-mounted | 0.0013 |  | kilogram | ecoinvent_remind_SSP2-PkBudg500_2030 | None | GLO | technosphere | 2 | -6.6454 | 0.028723 | (Unknown) | (Unknown) | (Unknown) |  | g | 1.3 | kg | 0.0013

## A&B Logic board
cutoff | 14
Activity | production of logic board, assembled, with connector, battery charging, short-term
categories | Battery Charging modules | [13 empty] | SAME!
code | 907F173ECD9E484F86B38D8A207182C9
comment | Based on Scalable power electronic inverter unit LCI Model, version 1.01 from Nörderlof et al.
location | EUR
production amount | 0.098095
type | process
unit | kilogram
Exchanges
name | amount | reference product | unit | database | categories | location | type | uncertainty type | loc | scale | shape | minimum | maximum | comment
production of logic board, assembled, with connector, battery charging, short-term | 0.098095 |  | kilogram | GENESIS_2030_GT-bat_PkBudg500 | None | EUR | production | 1 | 0.098095 | (Unknown) | (Unknown) | (Unknown) | (Unknown) |  | here kilograms are required for further assembly, I assume the square meterage and weight correspond
production of logic board, assembled, without connector, battery charging, short-term | 0.0007 |  | square meter | GENESIS_2030_GT-bat_PkBudg500 | None | EUR | technosphere | 2 | -7.2644 | 0.028723 | (Unknown) | (Unknown) | (Unknown) |  | m² | 0.0007 | 0.0007 | m2
market for electric connector, peripheral component interconnect buss | 0.049 |  | kilogram | ecoinvent_remind_SSP2-PkBudg500_2030 | None | GLO | technosphere | 2 | -3.0159 | 0.058523 | (Unknown) | (Unknown) | (Unknown) |  | g | 49 | 0.049 | kg
market for solder, paste, Sn95.5Ag3.9Cu0.6, for electronics industry | 0.00031 |  | kilogram | ecoinvent_remind_SSP2-PkBudg500_2030 | None | GLO | technosphere | 2 | -8.0789 | 0.058523 | (Unknown) | (Unknown) | (Unknown) |  | g | 0.31 | 0.00031 | kg
market group for electricity, low voltage | 0.05 |  | kilowatt hour | ecoinvent_remind_SSP2-PkBudg500_2030 | None | RER | technosphere | 2 | -2.9957 | 0.037749 | (Unknown) | (Unknown) | (Unknown) |  | kWh | 0.05 | 0.05 | kWh
market for adipic acid | 7e-06 |  | kilogram | ecoinvent_remind_SSP2-PkBudg500_2030 | None | GLO | technosphere | 2 | -11.8696 | 0.037749 | (Unknown) | (Unknown) | (Unknown) |  | g | 0.007 | 7e-06 | kg
market for water, deionised | 0.000126 |  | kilogram | ecoinvent_remind_SSP2-PkBudg500_2030 | None | Europe without Switzerland | technosphere | 2 | -8.9792 | 0.037749 | (Unknown) | (Unknown) | (Unknown) |  | g | 0.126 | 0.000126 | kg
market for nitrogen, liquid | 0.015 |  | kilogram | ecoinvent_remind_SSP2-PkBudg500_2030 | None | RER | technosphere | 2 | -4.1997 | 0.037749 | (Unknown) | (Unknown) | (Unknown) |  | kg | 0.015 | 0.015 | kg
Activity | production of logic board, assembled, without connector, battery charging, short-term
categories | Battery Charging modules
code | 3A39AE7AD7BF4AFDBEDE4B6284BDE8FD | [13 empty] | SAME!
comment | Based on Scalable power electronic inverter unit LCI Model, version 1.01 from Nörderlof et al.
location | EUR
production amount | 0.007
type | process
unit | square meter
Exchanges
name | amount | reference product | unit | database | categories | location | type | uncertainty type | loc | scale | shape | minimum | maximum | comment
production of logic board, assembled, without connector, battery charging, short-term | 0.007 |  | square meter | GENESIS_2030_GT-bat_PkBudg500 | None | EUR | production | 1 | 0.007 | (Unknown) | (Unknown) | (Unknown) | (Unknown)
production of logic board, unassembled, battery charging, short-term | 1 |  | unit | GENESIS_2030_GT-bat_PkBudg500 | None | EUR | technosphere | 1 | 1 | (Unknown) | (Unknown) | (Unknown) | (Unknown)
market group for electricity, low voltage | 1.02 |  | kilowatt hour | ecoinvent_remind_SSP2-PkBudg500_2030 | None | EUR | technosphere | 2 | 0.019803 | 0.037749 | (Unknown) | (Unknown) | (Unknown)
market for dipropylene glycol monomethyl ether | 0.0014 |  | kilogram | ecoinvent_remind_SSP2-PkBudg500_2030 | None | RER | technosphere | 2 | -6.5713 | 0.037749 | (Unknown) | (Unknown) | (Unknown)
market for monoethanolamine | 0.0002 |  | kilogram | ecoinvent_remind_SSP2-PkBudg500_2030 | None | GLO | technosphere | 2 | -8.5172 | 0.037749 | (Unknown) | (Unknown) | (Unknown)
market for water, deionised | 0.0071 |  | kilogram | ecoinvent_remind_SSP2-PkBudg500_2030 | None | Europe without Switzerland | technosphere | 2 | -4.9477 | 0.037749 | (Unknown) | (Unknown) | (Unknown)
market for nitrogen, liquid | 1.4 |  | kilogram | ecoinvent_remind_SSP2-PkBudg500_2030 | None | RER | technosphere | 2 | 0.33647 | 0.037749 | (Unknown) | (Unknown) | (Unknown)
market for solder, paste, Sn95.5Ag3.9Cu0.6, for electronics industry | 0.002 |  | kilogram | ecoinvent_remind_SSP2-PkBudg500_2030 | None | GLO | technosphere | 2 | -6.2146 | 0.037749 | (Unknown) | (Unknown) | (Unknown)
market for isohexane | 0.003 |  | kilogram | ecoinvent_remind_SSP2-PkBudg500_2030 | None | GLO | technosphere | 2 | -5.8091 | 0.037749 | (Unknown) | (Unknown) | (Unknown)
market for benzaldehyde | 0.0003 |  | kilogram | ecoinvent_remind_SSP2-PkBudg500_2030 | None | RER | technosphere | 2 | -8.1117 | 0.037749 | (Unknown) | (Unknown) | (Unknown)
market for [thio]carbamate-compound | 0.0015 |  | kilogram | ecoinvent_remind_SSP2-PkBudg500_2030 | None | GLO | technosphere | 2 | -6.5023 | 0.037749 | (Unknown) | (Unknown) | (Unknown)
market for butyl acetate | 0.0005 |  | kilogram | ecoinvent_remind_SSP2-PkBudg500_2030 | None | RER | technosphere | 2 | -7.6009 | 0.037749 | (Unknown) | (Unknown) | (Unknown)
Ethanol | 9e-05 |  | kilogram | biosphere3 | air | None | biosphere | 2 | -9.3157 | 0.037749 | (Unknown) | (Unknown) | (Unknown)
NMVOC, non-methane volatile organic compounds, unspecified origin | 0.0034 |  | kilogram | biosphere3 | air | None | biosphere | 2 | -5.684 | 0.037749 | (Unknown) | (Unknown) | (Unknown)
Solder paste waste, battery charging, short-term | 0.0014 |  | kilogram | GENESIS_2030_GT-bat_PkBudg500 | None | Europe without Switzerland | technosphere | 2 | -6.5713 | 0.037749 | (Unknown) | (Unknown) | (Unknown)
Hazardous waste incineration, battery charging, short-term | 6e-05 |  | kilogram | GENESIS_2030_GT-bat_PkBudg500 | None | Europe without Switzerland | technosphere | 2 | -9.7212 | 0.037749 | (Unknown) | (Unknown) | (Unknown)
Activity | production of logic board, unassembled, battery charging, short-term
categories | Battery Charging modules | [13 empty] | SAME!
code | 4D68056E273E4F3C9860E914695C8942
comment | Based on Scalable power electronic inverter unit LCI Model, version 1.01 from Nörderlof et al.
location | EUR
production amount | 1
type | process
unit | unit
Exchanges
name | amount | reference product | unit | database | categories | location | type | uncertainty type | loc | scale | shape | minimum | maximum | comment
production of logic board, unassembled, battery charging, short-term | 1 |  | unit | GENESIS_2030_GT-bat_PkBudg500 | None | EUR | production | 1 | 1 | (Unknown) | (Unknown) | (Unknown) | (Unknown)
printed wiring board production, for surface mounting, Pb free surface | 0.007 |  | square meter | ecoinvent_remind_SSP2-PkBudg500_2030 | None | GLO | technosphere | 2 | -4.9618 | 0.028723 | (Unknown) | (Unknown) | (Unknown) |  | dm² | 0.7 | m2 | 0.007
market for capacitor, electrolyte type, < 2cm height | 0.0037 |  | kilogram | ecoinvent_remind_SSP2-PkBudg500_2030 | None | GLO | technosphere | 2 | -5.5994 | 0.028723 | (Unknown) | (Unknown) | (Unknown) |  | g | 3.7 | kg | 0.0037
market for capacitor, for surface-mounting | 0.0019 |  | kilogram | ecoinvent_remind_SSP2-PkBudg500_2030 | None | GLO | technosphere | 2 | -6.2659 | 0.028723 | (Unknown) | (Unknown) | (Unknown) |  | g | 1.9 | kg | 0.0019
market for electric connector, wire clamp | 0.0048 |  | kilogram | ecoinvent_remind_SSP2-PkBudg500_2030 | None | GLO | technosphere | 2 | -5.3391 | 0.028723 | (Unknown) | (Unknown) | (Unknown) |  | g | 4.8 | kg | 0.0048
market for switch, toggle type | 0.0003 |  | kilogram | ecoinvent_remind_SSP2-PkBudg500_2030 | None | GLO | technosphere | 2 | -8.1117 | 0.028723 | (Unknown) | (Unknown) | (Unknown) |  | mg | 300 | kg | 0.0003
market for light emitting diode | 1.1e-05 |  | kilogram | ecoinvent_remind_SSP2-PkBudg500_2030 | None | GLO | technosphere | 2 | -11.4176 | 0.028723 | (Unknown) | (Unknown) | (Unknown) |  | mg | 11 | kg | 1.1e-05
market for diode, glass-, for surface-mounting | 0.00054 |  | kilogram | ecoinvent_remind_SSP2-PkBudg500_2030 | None | GLO | technosphere | 2 | -7.5239 | 0.028723 | (Unknown) | (Unknown) | (Unknown) |  | mg | 540 | kg | 0.00054
market for integrated circuit, logic type | 0.0065 |  | kilogram | ecoinvent_remind_SSP2-PkBudg500_2030 | None | GLO | technosphere | 2 | -5.036 | 0.028723 | (Unknown) | (Unknown) | (Unknown) |  | g | 6.5 | kg | 0.0065
market for integrated circuit, memory type | 3.6e-05 |  | kilogram | ecoinvent_remind_SSP2-PkBudg500_2030 | None | GLO | technosphere | 2 | -10.232 | 0.028723 | (Unknown) | (Unknown) | (Unknown) |  | mg | 36 | kg | 3.6e-05
market for inductor, miniature radio frequency chip | 0.00035 |  | kilogram | ecoinvent_remind_SSP2-PkBudg500_2030 | None | GLO | technosphere | 2 | -7.9576 | 0.028723 | (Unknown) | (Unknown) | (Unknown) |  | mg | 350 | kg | 0.00035
market for inductor, low value multilayer chip | 1.8e-05 |  | kilogram | ecoinvent_remind_SSP2-PkBudg500_2030 | None | GLO | technosphere | 2 | -10.9251 | 0.028723 | (Unknown) | (Unknown) | (Unknown) |  | mg | 18 | kg | 1.8e-05
market for inductor, ring core choke type | 0.0057 |  | kilogram | ecoinvent_remind_SSP2-PkBudg500_2030 | None | GLO | technosphere | 2 | -5.1673 | 0.028723 | (Unknown) | (Unknown) | (Unknown) |  | g | 5.7 | kg | 0.0057
market for resistor, surface-mounted | 0.0003 |  | kilogram | ecoinvent_remind_SSP2-PkBudg500_2030 | None | GLO | technosphere | 2 | -8.1117 | 0.028723 | (Unknown) | (Unknown) | (Unknown) |  | mg | 300 | kg | 0.0003
market for transistor, surface-mounted | 0.00054 |  | kilogram | ecoinvent_remind_SSP2-PkBudg500_2030 | None | GLO | technosphere | 2 | -7.5239 | 0.028723 | (Unknown) | (Unknown) | (Unknown) |  | mg | 540 | kg | 0.00054

## A. ACDC POWER MODULE
cutoff | 13 | [11 empty] | 40F94FE7E40F44D7A2BDFAC4B5770D54
Activity | production of ACDC power module, battery charging, short-term
categories | Battery Charging modules
code | DAD9F22776D8483E880879470AAC1092
comment | Table B1 of GENESIS_LCI_power_elec_drives_short-term_v01.xlsx. 1 unit corresponds to 4.4 kg of DC/AC grid inverter
location | EUR
production amount | 1
type | process
unit | unit
Exchanges
name | amount | unit | database | categories | location | type | uncertainty type | loc | scale | shape | minimum | maximum | comment
production of ACDC power module, battery charging, short-term | 1 | unit | GENESIS_2030_GT-bat_PkBudg500 | None | EUR | production | 1 | 1 | (Unknown) | (Unknown) | (Unknown) | (Unknown)
production of driver board, assembled, battery charging, short-term | 0.078 | kilogram | GENESIS_2030_GT-bat_PkBudg500 | None | EUR | technosphere | 1 | 0.078 | (Unknown) | (Unknown) | (Unknown) | (Unknown) |  |  | Driver board, assembled | g | 78 | kg | 0.078
production of logic board, assembled, with connector, battery charging, short-term | 0.098 | kilogram | GENESIS_2030_GT-bat_PkBudg500 | None | EUR | technosphere | 1 | 0.098 | (Unknown) | (Unknown) | (Unknown) | (Unknown) |  |  | Logic board, assembled, with connector | g | 98 | kg | 0.098
capacitor production, auxilliaries and energy use | 1.46 | kilogram | ecoinvent_remind_SSP2-PkBudg500_2030 | None | GLO | technosphere | 1 | 1.46 | (Unknown) | (Unknown) | (Unknown) | (Unknown) |  |  | DC link capacitor | kg | 1.46 | kg | 1.46
production of IGBT power module, complete, ACDC power module, battery charging, short-term | 1.8 | kilogram | GENESIS_2030_GT-bat_PkBudg500 | None | EUR | technosphere | 1 | 1.8 | (Unknown) | (Unknown) | (Unknown) | (Unknown) |  |  | IGBT power module, complete | kg | 1.8 | kg | 1.8
production of Galvanized terminals, screws and washers, ACDC power module, battery charging, short-term | 1.6333 | square meter | GENESIS_2030_GT-bat_PkBudg500 | None | EUR | technosphere | 1 | 1.6333 | (Unknown) | (Unknown) | (Unknown) | (Unknown) |  | see assumption about kg/m2 in "Reusable" | Galvanized screws and washers | g | 245 | m2 | 1.6333 | 6.6667 | kg/m2
production of plated cable glands, ACDC power module, battery charging, short-term | 0.811 | kilogram | GENESIS_2030_GT-bat_PkBudg500 | None | EUR | technosphere | 1 | 0.811 | (Unknown) | (Unknown) | (Unknown) | (Unknown) |  |  | Plated cable glands | g | 811 | kg | 0.811
market for nylon 6, glass-filled | 0.004 | kilogram | ecoinvent_remind_SSP2-PkBudg500_2030 | None | RER | technosphere | 1 | 0.004 | (Unknown) | (Unknown) | (Unknown) | (Unknown) | Lamellar inserts(for glands) |  | Lamellar inserts(for glands) | g | 4 | kg | 0.004
market for silicone product | 0.025 | kilogram | ecoinvent_remind_SSP2-PkBudg500_2030 | None | RER | technosphere | 1 | 0.025 | (Unknown) | (Unknown) | (Unknown) | (Unknown) | O-rings and gland seals (for glands) |  | O-rings and gland seals (for glands) | g | 25 | kg | 0.025
market for nylon 6, glass-filled | 0.002 | kilogram | ecoinvent_remind_SSP2-PkBudg500_2030 | None | RER | technosphere | 1 | 0.002 | (Unknown) | (Unknown) | (Unknown) | (Unknown) | Nylon distance spacers |  | Nylon distance spacers | g | 2 | kg | 0.002
extrusion, plastic pipes | 0.002 | kilogram | ecoinvent_remind_SSP2-PkBudg500_2030 | None | RER | technosphere | 1 | 0.002 | (Unknown) | (Unknown) | (Unknown) | (Unknown) | Nylon distance spacers |  | Nylon distance spacers | g | 2 | kg | 0.002
Bus bar, laminated, battery charging, short-term | 0.002 | kilogram | GENESIS_2030_GT-bat_PkBudg500 | None | EUR | technosphere | 1 | 0.002 | (Unknown) | (Unknown) | (Unknown) | (Unknown) | Bus bar, laminated, battery charging, short-term |  | Bus bar, laminated, battery charging, short-term | kg | 1 | kg | 1
production of machined casing, DCDC power module, battery charging, short-term | 1 | kilogram | GENESIS_2030_GT-bat_PkBudg500 | None | EUR | technosphere | 1 | 1 | (Unknown) | (Unknown) | (Unknown) | (Unknown) |  |  | Machined casing, surface treated | kg | 5.23 | kg | 5.23
market for aluminium oxide, metallurgical | 5.25 | kilogram | ecoinvent_remind_SSP2-PkBudg500_2030 | None | RoW | technosphere | 1 | 5.25 | (Unknown) | (Unknown) | (Unknown) | (Unknown) | TIM - aluminium oxide |  | TIM - aluminium oxide | g | 26 | kg | 0.026
market for zinc oxide | 0.026 | kilogram | ecoinvent_remind_SSP2-PkBudg500_2030 | None | GLO | technosphere | 1 | 0.026 | (Unknown) | (Unknown) | (Unknown) | (Unknown) | TIM - zinc oxide |  | TIM - zinc oxide | g | 6 | kg | 0.006
market for silicone product | 0.006 | kilogram | ecoinvent_remind_SSP2-PkBudg500_2030 | None | RER | technosphere | 1 | 0.006 | (Unknown) | (Unknown) | (Unknown) | (Unknown) | TIM - silicone oil |  | TIM - silicone oil | g | 6 | kg | 0.006
market for ferrite | 0.006 | kilogram | ecoinvent_remind_SSP2-PkBudg500_2030 | None | GLO | technosphere | 1 | 0.006 | (Unknown) | (Unknown) | (Unknown) | (Unknown) | EMC (Electromagnetic comptibility) filter; Ferrite
market group for electricity, low voltage | 1.3 | kilowatt hour | ecoinvent_remind_SSP2-PkBudg500_2030 | None | EUR | technosphere | 1 | 1.3 | (Unknown) | (Unknown) | (Unknown) | (Unknown) | electricity demand for building services in PCB assembly and for final inverter unit assembly
market group for electricity, low voltage | 2.8 | kilowatt hour | ecoinvent_remind_SSP2-PkBudg500_2030 | None | EUR | technosphere | 1 | 2.8 | (Unknown) | (Unknown) | (Unknown) | (Unknown) | electricity demand for building services in the DCB and power module assembly
market group for electricity, low voltage | 1.5 | kilowatt hour | ecoinvent_remind_SSP2-PkBudg500_2030 | None | EUR | technosphere | 1 | 1.5 | (Unknown) | (Unknown) | (Unknown) | (Unknown) | electricity demand for buiding services in casing manufacturing
weight check
10.815

## A.Reused
cutoff | 13
Activity | production of Galvanized terminals, screws and washers, ACDC power module, battery charging, short-term
categories | Battery Charging modules
code | A2DDAB740FC74F008423D7DCFD9CF5C9
comment | Based on Scalable power electronic inverter unit LCI Model, version 1.01 from Nörderlof et al.
location | EUR
production amount | 0.008
type | process
unit | square meter
Exchanges
name | amount | unit | database | categories | location | type | uncertainty type | loc | scale | shape | minimum | maximum | comment
production of Galvanized terminals, screws and washers, ACDC power module, battery charging, short-term | 0.008 | square meter | GENESIS_2030_GT-bat_PkBudg500 | None | EUR | production | 1 | 0.008 | (Unknown) | (Unknown) | (Unknown) | (Unknown)
production of Galvanization layer, ACDC power module, battery charging, short-term | 0.0256 | kilogram | GENESIS_2030_GT-bat_PkBudg500 | None | EUR | technosphere | 1 | 0.0256 | (Unknown) | (Unknown) | (Unknown) | (Unknown) |  | assuming 3,2 kg/m2 see below |  | 0.0256
production of Cleaned terminals, screws and washers, ACDC power module, battery charging, short-term | 0.036 | square meter | GENESIS_2030_GT-bat_PkBudg500 | None | EUR | technosphere | 1 | 0.036 | (Unknown) | (Unknown) | (Unknown) | (Unknown)
market for water, deionised | 0.07 | kilogram | ecoinvent_remind_SSP2-PkBudg500_2030 | None | Europe without Switzerland | technosphere | 2 | -2.6593 | 0.11236 | (Unknown) | (Unknown) | (Unknown) |  | kg | 0.07
market for zinc | 3.4e-09 | kilogram | ecoinvent_remind_SSP2-PkBudg500_2030 | None | GLO | technosphere | 2 | -19.4995 | 0.11236 | (Unknown) | (Unknown) | (Unknown) |  | mg | 0.0034 | 3.4e-09 | kilogram
market for wastewater, average | 7e-05 | cubic meter | ecoinvent_remind_SSP2-PkBudg500_2030 | None | Europe without Switzerland | technosphere | 2 | -9.567 | 0.11236 | (Unknown) | (Unknown) | (Unknown) |  | dm³ | 0.07 | 7e-05 | M3
Activity | production of Galvanization layer, ACDC power module, battery charging, short-term
categories | Battery Charging modules
code | 4E0952E3808E4444AC865BB78810D2D2
comment | Based on Scalable power electronic inverter unit LCI Model, version 1.01 from Nörderlof et al.
location | EUR
production amount | 0.006
type | process
unit | kilogram
Exchanges
name | amount | unit | database | categories | location | type | uncertainty type | loc | scale | shape | minimum | maximum | comment
production of Galvanization layer, ACDC power module, battery charging, short-term | 0.006 | kilogram | GENESIS_2030_GT-bat_PkBudg500 | None | EUR | production | 1 | 0.006 | (Unknown) | (Unknown) | (Unknown) | (Unknown)
market for zinc | 0.0062 | kilogram | ecoinvent_remind_SSP2-PkBudg500_2030 | None | GLO | technosphere | 2 | -5.0832 | 0.11236 | (Unknown) | (Unknown) | (Unknown) |  | g | 6.2 | kg | 0.0062
market group for electricity, low voltage | 0.03 | kilowatt hour | ecoinvent_remind_SSP2-PkBudg500_2030 | None | RER | technosphere | 2 | -3.5066 | 0.11236 | (Unknown) | (Unknown) | (Unknown) |  | kWh | 0.03
Hazardous waste disposed | 0.0003 | kilogram | biosphere3 | inventory indicator::waste | None | biosphere | 2 | -8.1117 | 0.11236 | (Unknown) | (Unknown) | (Unknown) |  | g | 0.3 | kg | 0.0003
Activity | production of Cleaned terminals, screws and washers, ACDC power module, battery charging, short-term
categories | Battery Charging modules
code | AC73E79B2DD649DFAF2328A68C63A862
comment | Based on Scalable power electronic inverter unit LCI Model, version 1.01 from Nörderlof et al. | [12 empty] | so 0,05 m2 = 0,16 kg |  |  |  | so 0,16 kg screws corresponds to 0,25 m2
location | EUR | [12 empty] | 3.2 | kg/m2 |  |  | 0.64 | kg/m2
production amount | 0.05
type | process
unit | square meter
Exchanges
name | amount | unit | database | categories | location | type | uncertainty type | loc | scale | shape | minimum | maximum | comment
production of Cleaned terminals, screws and washers, ACDC power module, battery charging, short-term | 0.05 | square meter | GENESIS_2030_GT-bat_PkBudg500 | None | EUR | production | 1 | 0.05 | (Unknown) | (Unknown) | (Unknown) | (Unknown)
production of Steel terminals, screws and washers, battery charging, short-term | 0.16 | kilogram | GENESIS_2030_GT-bat_PkBudg500 | None | EUR | technosphere | 1 | 0.16 | (Unknown) | (Unknown) | (Unknown) | (Unknown)
market group for electricity, low voltage | 0.24 | kilowatt hour | ecoinvent_remind_SSP2-PkBudg500_2030 | None | RER | technosphere | 2 | -1.4271 | 0.072284 | (Unknown) | (Unknown) | (Unknown) |  | kWh | 0.24
market for sodium hydroxide, without water, in 50% solution state | 0.006 | kilogram | ecoinvent_remind_SSP2-PkBudg500_2030 | None | GLO | technosphere | 2 | -5.116 | 0.072284 | (Unknown) | (Unknown) | (Unknown) |  | g | 6 | kg | 0.006
market for sulfuric acid | 0.01 | kilogram | ecoinvent_remind_SSP2-PkBudg500_2030 | None | RER | technosphere | 2 | -4.6052 | 0.072284 | (Unknown) | (Unknown) | (Unknown) |  | g | 10 | kg | 0.01
market for water, deionised | 9.3 | kilogram | ecoinvent_remind_SSP2-PkBudg500_2030 | None | Europe without Switzerland | technosphere | 2 | 2.23 | 0.072284 | (Unknown) | (Unknown) | (Unknown) |  | kg | 9.3
market for wastewater, average | 0.0093 | cubic meter | ecoinvent_remind_SSP2-PkBudg500_2030 | None | Europe without Switzerland | technosphere | 2 | -4.6777 | 0.072284 | (Unknown) | (Unknown) | (Unknown) |  | dm³ | 9.3 | m3 | 0.0093
Activity | production of nickel in plated layer, ACDC power module, battery charging, short-term
categories | Battery Charging modules
code | 0AD3D3350BE9476C9CDFDCD1AFF7EE0E
comment | Based on Scalable power electronic inverter unit LCI Model, version 1.01 from Nörderlof et al.
location | EUR
production amount | 0.014
type | process
unit | kilogram
Exchanges
name | amount | unit | database | categories | location | type | uncertainty type | loc | scale | shape | minimum | maximum | comment
production of nickel in plated layer, ACDC power module, battery charging, short-term | 0.014 | kilogram | GENESIS_2030_GT-bat_PkBudg500 | None | EUR | production | 1 | 0.014 | (Unknown) | (Unknown) | (Unknown) | (Unknown)
market for nickel-rich materials | 0.014 | kilogram | ecoinvent_remind_SSP2-PkBudg500_2030 | None | GLO | technosphere | 2 | -4.2687 | 0.072284 | (Unknown) | (Unknown) | (Unknown) |  | g | 14 | kg | 0.014
market group for electricity, low voltage | 0.07 | kilowatt hour | ecoinvent_remind_SSP2-PkBudg500_2030 | None | RER | technosphere | 2 | -2.6593 | 0.072284 | (Unknown) | (Unknown) | (Unknown) |  | kWh | 0.07
Hazardous waste incineration, battery charging, short-term | 0.003 | kilogram | GENESIS_2030_GT-bat_PkBudg500 | None | Europe without Switzerland | technosphere | 2 | -5.8091 | 0.072284 | (Unknown) | (Unknown) | (Unknown)

## A. Cable glands
cutoff | 13
Activity | production of plated cable glands, ACDC power module, battery charging, short-term
categories | Battery Charging modules
code | A6042C6B4E6847819C6CA25F8C9B1FCF
comment | Based on Scalable power electronic inverter unit LCI Model, version 1.01 from Nörderlof et al.
location | EUR
production amount | 0.811
type | process
unit | kilogram | [16 empty] | nickel
Exchanges | [17 empty] | density | 8900 | kg/m3
name | amount | unit | database | categories | location | type | uncertainty type | loc | scale | shape | minimum | maximum | comment |  |  |  |  | layer thickness | 5e-06 | m
production of plated cable glands, ACDC power module, battery charging, short-term | 0.811 | kilogram | GENESIS_2030_GT-bat_PkBudg500 | None | EUR | production | 1 | 1 | (Unknown) | (Unknown) | (Unknown) | (Unknown) |  | assuming that the area is equivbalent to teh weight in mother process |  | - |  | so | 0.0445 | kg/m2
production of cleaned cable glands, ACDC power module, battery charging, short-term | 0.07 | square meter | GENESIS_2030_GT-bat_PkBudg500 | None | EUR | technosphere | 1 | 0.07 | 0.072284 | (Unknown) | (Unknown) | (Unknown) |  | dm2 | 7
production of nickel in plated layer, ACDC power module, battery charging, short-term | 0.02403 | kilogram | GENESIS_2030_GT-bat_PkBudg500 | None | EUR | technosphere | 1 | 0.02403 | 0.072284 | (Unknown) | (Unknown) | (Unknown) | [5 empty] | conversion
market for water, deionised | 4.3 | kilogram | ecoinvent_remind_SSP2-PkBudg500_2030 | None | Europe without Switzerland | technosphere | 2 | 1.4586 | 0.072284 | (Unknown) | (Unknown) | (Unknown) |  | kg | 4.3 | 4.3 |  | 0.54 | m2 | 0.02403 | kg
market for nickel-rich materials | 2e-07 | kilogram | ecoinvent_remind_SSP2-PkBudg500_2030 | None | GLO | technosphere | 2 | -15.4249 | 0.072284 | (Unknown) | (Unknown) | (Unknown) |  | mg | 0.2 | 2e-07
market for wastewater, average | 0.0043 | cubic meter | ecoinvent_remind_SSP2-PkBudg500_2030 | None | Europe without Switzerland | technosphere | 2 | -5.4491 | 0.072284 | (Unknown) | (Unknown) | (Unknown) |  | dm³ | 4.3 | 0.0043
Activity | production of cleaned cable glands, ACDC power module, battery charging, short-term
categories | Battery Charging modules
code | D1B00D67812F44A58D8A2CCA2C793620
comment | Based on Scalable power electronic inverter unit LCI Model, version 1.01 from Nörderlof et al.
location | EUR
production amount | 0.07
type | process
unit | square meter
Exchanges
name | amount | unit | database | categories | location | type | uncertainty type | loc | scale | shape | minimum | maximum | comment
production of cleaned cable glands, ACDC power module, battery charging, short-term | 0.07 | square meter | GENESIS_2030_GT-bat_PkBudg500 | None | EUR | production | 1 | 0.07 | 0.072284 | (Unknown) | (Unknown) | (Unknown) |  | dm2 | 7
production of brass cable glands, ACDC power module, battery charging, short-term | 0.07 | square meter | GENESIS_2030_GT-bat_PkBudg500 | None | EUR | technosphere | 1 | 0.07 | 0.072284 | (Unknown) | (Unknown) | (Unknown)
market group for electricity, low voltage | 0.24 | kilowatt hour | ecoinvent_remind_SSP2-PkBudg500_2030 | None | RER | technosphere | 2 | -1.4271 | 0.072284 | (Unknown) | (Unknown) | (Unknown) |  | kWh | 0.24
market for sodium hydroxide, without water, in 50% solution state | 0.006 | kilogram | ecoinvent_remind_SSP2-PkBudg500_2030 | None | GLO | technosphere | 2 | -5.116 | 0.072284 | (Unknown) | (Unknown) | (Unknown) |  | g | 6 | kg | 0.006
market for sulfuric acid | 0.01 | kilogram | ecoinvent_remind_SSP2-PkBudg500_2030 | None | RER | technosphere | 2 | -4.6052 | 0.072284 | (Unknown) | (Unknown) | (Unknown) |  | g | 10 | kg | 0.01
market for water, deionised | 9.3 | kilogram | ecoinvent_remind_SSP2-PkBudg500_2030 | None | Europe without Switzerland | technosphere | 2 | 2.23 | 0.072284 | (Unknown) | (Unknown) | (Unknown) |  | kg | 9.3 | kg | 9.3
market for wastewater, average | 0.0093 | cubic meter | ecoinvent_remind_SSP2-PkBudg500_2030 | None | Europe without Switzerland | technosphere | 2 | -4.6777 | 0.072284 | (Unknown) | (Unknown) | (Unknown) |  | dm³ | 9.3 | m3 | 0.0093
Activity | production of brass cable glands, ACDC power module, battery charging, short-term
categories | Battery Charging modules
code | 0DF05222D0A249A0B8827EB7AE4DA6CF
comment | Based on Scalable power electronic inverter unit LCI Model, version 1.01 from Nörderlof et al.
location | EUR
production amount | 0.07
type | process
unit | square meter
Exchanges
name | amount | unit | database | categories | location | type | uncertainty type | loc | scale | shape | minimum | maximum | comment
production of brass cable glands, ACDC power module, battery charging, short-term | 0.07 | square meter | GENESIS_2030_GT-bat_PkBudg500 | None | EUR | production | 1 | 0.07 | (Unknown) | (Unknown) | (Unknown) | (Unknown) |  |  |  | assuming that the weight of 3,13kg is equivalent to area in mother process
casting, brass | 0.27 | kilogram | ecoinvent_remind_SSP2-PkBudg500_2030 | None | RoW | technosphere | 1 | 0.27 | (Unknown) | (Unknown) | (Unknown) | (Unknown)
market for brass removed by turning, average, conventional | 0.27 | kilogram | ecoinvent_remind_SSP2-PkBudg500_2030 | None | GLO | technosphere | 1 | 0.27 | (Unknown) | (Unknown) | (Unknown) | (Unknown)

## A. Machined casing
cutoff | 14
Activity | production of machined casing, ACDC power module, battery charging, short-term
categories | Battery Charging modules
code | C3E2BD5D279D4003A1B6C2D82C0553FD
comment | Based on Scalable power electronic inverter unit LCI Model, version 1.01 from Nörderlof et al.
location | EUR
production amount | 5.25
type | process
unit | kilogram
Exchanges
name | amount | reference product | unit | database | categories | location | type | uncertainty type | loc | scale | shape | minimum | maximum | comment
production of machined casing, ACDC power module, battery charging, short-term | 5.25 |  | kilogram | GENESIS_2030_GT-bat_PkBudg500 | None | EUR | production | 1 | 5.25 | (Unknown) | (Unknown) | (Unknown) | (Unknown)
production of machined casing, mass scaled activities, ACDC power module, battery charging, short-term | 1 |  | unit | GENESIS_2030_GT-bat_PkBudg500 | None | EUR | technosphere | 1 | 1 | (Unknown) | (Unknown) | (Unknown) | (Unknown)
market group for electricity, low voltage | 0.25 |  | kilowatt hour | ecoinvent_remind_SSP2-PkBudg500_2030 | None | RER | technosphere | 2 | -1.3863 | 0.096047 | (Unknown) | (Unknown) | (Unknown) |  | kWh | 0.25
market group for electricity, low voltage | 0.5 |  | kilowatt hour | ecoinvent_remind_SSP2-PkBudg500_2030 | None | GLO | technosphere | 2 | -0.69315 | 0.096047 | (Unknown) | (Unknown) | (Unknown) |  | kWh | 0.5
market for naphtha | 0.065 |  | kilogram | ecoinvent_remind_SSP2-PkBudg500_2030 | None | RER | technosphere | 2 | -2.7334 | 0.096047 | (Unknown) | (Unknown) | (Unknown) |  | g | 65 | kg | 0.065
market for tap water | 1.2 |  | kilogram | ecoinvent_remind_SSP2-PkBudg500_2030 | None | Europe without Switzerland | technosphere | 2 | 0.18232 | 0.096047 | (Unknown) | (Unknown) | (Unknown) |  | kg | 1.2
market for waste mineral oil | 0.065 |  | kilogram | ecoinvent_remind_SSP2-PkBudg500_2030 | None | Europe without Switzerland | technosphere | 2 | -2.7334 | 0.096047 | (Unknown) | (Unknown) | (Unknown) |  | g | 65 | kg | 0.065
Activity | production of machined casing, mass scaled activities, ACDC power module, battery charging, short-term
categories | Battery Charging modules
code | 72EC850310514DE386362A71F33FEDB4
comment | Based on Scalable power electronic inverter unit LCI Model, version 1.01 from Nörderlof et al.
location | EUR
production amount | 1
type | process
unit | unit
Exchanges
name | amount | reference product | unit | database | categories | location | type | uncertainty type | loc | scale | shape | minimum | maximum | comment
production of machined casing, mass scaled activities, ACDC power module, battery charging, short-term | 1 |  | unit | GENESIS_2030_GT-bat_PkBudg500 | None | EUR | production | 1 | 1 | (Unknown) | (Unknown) | (Unknown) | (Unknown)
production of die cast casing parts, ACDC power module, battery charging, short-term | 5.25 |  | kilogram | GENESIS_2030_GT-bat_PkBudg500 | None | EUR | technosphere | 2 | 1.6582 | 0.10308 | (Unknown) | (Unknown) | (Unknown) |  |  | 9.45
market group for electricity, low voltage | 0.3 |  | kilowatt hour | ecoinvent_remind_SSP2-PkBudg500_2030 | None | GLO | technosphere | 2 | -1.204 | 0.096047 | (Unknown) | (Unknown) | (Unknown) |  | kWh | 0.3
market for naphtha | 0.07 |  | kilogram | ecoinvent_remind_SSP2-PkBudg500_2030 | None | RER | technosphere | 2 | -2.6593 | 0.096047 | (Unknown) | (Unknown) | (Unknown) |  | g | 70 | kg | 0.07
market for tap water | 1.3 |  | kilogram | ecoinvent_remind_SSP2-PkBudg500_2030 | None | Europe without Switzerland | technosphere | 2 | 0.26236 | 0.096047 | (Unknown) | (Unknown) | (Unknown) |  | kg | 1.3
treatment of aluminium scrap, post-consumer, prepared for recycling, at refiner | 0.07 | aluminium, cast alloy | kilogram | ecoinvent_remind_SSP2-PkBudg500_2030 | None | RER | technosphere | 2 | -2.6593 | 0.096047 | (Unknown) | (Unknown) | (Unknown) |  |  | 70
treatment of aluminium scrap, post-consumer, by collecting, sorting, cleaning, pressing | 0.07 |  | kilogram | ecoinvent_remind_SSP2-PkBudg500_2030 | None | RER | technosphere | 2 | -2.6593 | 0.096047 | (Unknown) | (Unknown) | (Unknown) |  | g | 70 | kg | 0.07
aluminium ingot, primary, to aluminium, wrought alloy market | 0.07 |  | kilogram | ecoinvent_remind_SSP2-PkBudg500_2030 | None | GLO | substitution | 2 | -2.6593 | 0.096047 | (Unknown) | (Unknown) | (Unknown) |  | g | 70 | kg | 0.477
market for waste mineral oil | 0.477 |  | kilogram | ecoinvent_remind_SSP2-PkBudg500_2030 | None | Europe without Switzerland | technosphere | 2 | -0.74024 | 0.096047 | (Unknown) | (Unknown) | (Unknown) |  | g | 477 | kg | 0.477
Activity | production of die cast casing parts, ACDC power module, battery charging, short-term
categories | Battery Charging modules
code | 681B121EA5FC45F09E174D766D4DA14C
comment | Based on Scalable power electronic inverter unit LCI Model, version 1.01 from Nörderlof et al.
location | EUR
production amount | 5.25
type | process
unit | kilogram
Exchanges
name | amount | reference product | unit | database | categories | location | type | uncertainty type | loc | scale | shape | minimum | maximum | comment
production of die cast casing parts, ACDC power module, battery charging, short-term | 5.25 |  | kilogram | GENESIS_2030_GT-bat_PkBudg500 | None | EUR | production | 2 | 1.6582 | 0.10308 | (Unknown) | (Unknown) | (Unknown) |  |  | 9.45
aluminium ingot, primary, to aluminium, wrought alloy market | 5.57 |  | kilogram | ecoinvent_remind_SSP2-PkBudg500_2030 | None | GLO | technosphere | 2 | 1.7174 | 0.005 | (Unknown) | (Unknown) | (Unknown) |  | kg | 5.57
market for natural gas, high pressure | 1.4804 |  | cubic meter | ecoinvent_remind_SSP2-PkBudg500_2030 | None | World | technosphere | 2 | 0.39232 | 0.005 | (Unknown) | (Unknown) | (Unknown) |  | MJ | 56.7 | m3 | 1.4804
market group for electricity, low voltage | 13.7 |  | kilowatt hour | ecoinvent_remind_SSP2-PkBudg500_2030 | None | GLO | technosphere | 2 | 2.6174 | 0.005 | (Unknown) | (Unknown) | (Unknown) |  | kWh | 13.7
market for lubricating oil | 0.11 |  | kilogram | ecoinvent_remind_SSP2-PkBudg500_2030 | None | RER | technosphere | 2 | -2.2073 | 0.1005 | (Unknown) | (Unknown) | (Unknown) |  | g | 110 | kg | 0.11
Aluminium | 0.0021 |  | kilogram | biosphere3 | air | None | biosphere | 2 | -6.1658 | 0.005 | (Unknown) | (Unknown) | (Unknown) |  | g | 2.1 | kg | 0.0021
NMVOC, non-methane volatile organic compounds, unspecified origin | 0.0053 |  | kilogram | biosphere3 | air | None | biosphere | 2 | -5.24 | 0.089582 | (Unknown) | (Unknown) | (Unknown) |  | g | 5.3 | kg | 0.0053
treatment of aluminium scrap, post-consumer, prepared for recycling, at refiner | 0.32 | aluminium, cast alloy | kilogram | ecoinvent_remind_SSP2-PkBudg500_2030 | None | RER | technosphere | 2 | -1.1394 | 0.096047 | (Unknown) | (Unknown) | (Unknown) |  |  | 0.32
treatment of aluminium scrap, post-consumer, by collecting, sorting, cleaning, pressing | 0.32 |  | kilogram | ecoinvent_remind_SSP2-PkBudg500_2030 | None | RER | technosphere | 2 | -1.1394 | 0.005 | (Unknown) | (Unknown) | (Unknown) |  | kg | 0.32
aluminium ingot, primary, to aluminium, wrought alloy market | 0.32 |  | kilogram | ecoinvent_remind_SSP2-PkBudg500_2030 | None | GLO | substitution | 2 | -1.1394 | 0.005 | (Unknown) | (Unknown) | (Unknown) |  |  | 0.32

## A. IGBT power module
cutoff | 13
Activity | production of IGBT power module, complete, ACDC power module, battery charging, short-term
categories | Battery Charging modules
code | 81B45D3ECAC04EB289EA3DAAE4781772
comment | Based on Scalable power electronic inverter unit LCI Model, version 1.01 from Nörderlof et al.
location | EUR
production amount | 1 | [12 empty] | ASSUMING THAT 1 unit is equivalent to the weight in mother processs
type | process
unit | kilogram
Exchanges
name | amount | unit | database | categories | location | type | uncertainty type | loc | scale | shape | minimum | maximum | comment
production of IGBT power module, complete, ACDC power module, battery charging, short-term | 1 | kilogram | GENESIS_2030_GT-bat_PkBudg500 | None | EUR | production | 1 | 0.028723 | (Unknown) | (Unknown) | (Unknown) | (Unknown)
production of Power module, open, potted, ACDC power module, battery charging, short-term | 1 | unit | GENESIS_2030_GT-bat_PkBudg500 | None | EUR | technosphere | 1 | 1 | (Unknown) | (Unknown) | (Unknown) | (Unknown)
production of Lid, injection moulded, ACDC power module, battery charging, short-term | 1 | unit | GENESIS_2030_GT-bat_PkBudg500 | None | EUR | technosphere | 1 | 1 | (Unknown) | (Unknown) | (Unknown) | (Unknown)
market for silicone product | 0.00017 | kilogram | ecoinvent_remind_SSP2-PkBudg500_2030 | None | RER | technosphere | 2 | -8.6797 | 0.028723 | (Unknown) | (Unknown) | (Unknown) |  | g | 0.17 | kg | 0.00017
Activity | production of Lid, injection moulded, ACDC power module, battery charging, short-term
categories | Battery Charging modules
code | 69BFE3AFC05A4B79B0F0476443C51B48
comment | Based on Scalable power electronic inverter unit LCI Model, version 1.01 from Nörderlof et al.
location | EUR
production amount | 1
type | process
unit | unit
Exchanges
name | amount | unit | database | categories | location | type | uncertainty type | loc | scale | shape | minimum | maximum | comment
production of Lid, injection moulded, ACDC power module, battery charging, short-term | 1 | unit | GENESIS_2030_GT-bat_PkBudg500 | None | EUR | production | 1 | 1 | (Unknown) | (Unknown) | (Unknown) | (Unknown)
market for injection moulding | 0.34 | kilogram | ecoinvent_remind_SSP2-PkBudg500_2030 | None | GLO | technosphere | 1 | 0.34 | (Unknown) | (Unknown) | (Unknown) | (Unknown) |  | kg | 0.34
market for polyphenylene sulfide | 0.224 | kilogram | ecoinvent_remind_SSP2-PkBudg500_2030 | None | GLO | technosphere | 2 | -1.4961 | 0.037749 | (Unknown) | (Unknown) | (Unknown) |  | g | 224 | kg | 0.224
market for antimony | 0.0134 | kilogram | ecoinvent_remind_SSP2-PkBudg500_2030 | None | GLO | technosphere | 2 | -4.3125 | 0.037749 | (Unknown) | (Unknown) | (Unknown) |  | g | 13.4 | kg | 0.0134
market for glass fibre | 0.101 | kilogram | ecoinvent_remind_SSP2-PkBudg500_2030 | None | GLO | technosphere | 2 | -2.2926 | 0.037749 | (Unknown) | (Unknown) | (Unknown) |  | g | 101 | kg | 0.101
Activity | production of Power module, open, potted, ACDC power module, battery charging, short-term
categories | Battery Charging modules
code | 30F49887C0B04993B7F5E124A81677E1
comment | Based on Scalable power electronic inverter unit LCI Model, version 1.01 from Nörderlof et al.
location | EUR
production amount | 1
type | process
unit | unit
Exchanges
name | amount | unit | database | categories | location | type | uncertainty type | loc | scale | shape | minimum | maximum | comment
production of Power module, open, potted, ACDC power module, battery charging, short-term | 1 | unit | GENESIS_2030_GT-bat_PkBudg500 | None | EUR | production | 1 | 1 | (Unknown) | (Unknown) | (Unknown) | (Unknown)
production of potting gel layer, ACDC power module, battery charging, short-term | 0.12 | kilogram | GENESIS_2030_GT-bat_PkBudg500 | None | EUR | technosphere | 1 | 0.12 | (Unknown) | (Unknown) | (Unknown) | (Unknown)
production of power module, open, wire bonded, ACDC power module, battery charging, short-term | 1 | unit | GENESIS_2030_GT-bat_PkBudg500 | None | EUR | technosphere | 1 | 1 | (Unknown) | (Unknown) | (Unknown) | (Unknown)
market group for electricity, low voltage | 0.03 | kilowatt hour | ecoinvent_remind_SSP2-PkBudg500_2030 | None | RER | technosphere | 2 | -3.5066 | 0.072284 | (Unknown) | (Unknown) | (Unknown) |  | kWh | 0.03 | kWh | 0.03
Activity | production of potting gel layer, ACDC power module, battery charging, short-term
categories | Battery Charging modules
code | EBFBEA6C07FF447183185CF626A23A14
comment | Based on Scalable power electronic inverter unit LCI Model, version 1.01 from Nörderlof et al.
location | EUR
production amount | 0.12
type | process
unit | kilogram
Exchanges
name | amount | unit | database | categories | location | type | uncertainty type | loc | scale | shape | minimum | maximum | comment
production of potting gel layer, ACDC power module, battery charging, short-term | 0.12 | kilogram | GENESIS_2030_GT-bat_PkBudg500 | None | EUR | production | 1 | 0.12 | (Unknown) | (Unknown) | (Unknown) | (Unknown) |  | kg | 0.12 | kg | 0.12
market for silicone product | 0.12 | kilogram | ecoinvent_remind_SSP2-PkBudg500_2030 | None | RER | technosphere | 2 | -2.1203 | 0.028723 | (Unknown) | (Unknown) | (Unknown) |  | kg | 0.12 | kg | 0.12
market group for electricity, low voltage | 0.036 | kilowatt hour | ecoinvent_remind_SSP2-PkBudg500_2030 | None | RER | technosphere | 2 | -3.3242 | 0.072284 | (Unknown) | (Unknown) | (Unknown) |  | kWh | 0.036 | kWh | 0.036
Activity | production of power module, open, wire bonded, ACDC power module, battery charging, short-term
categories | Battery Charging modules
code | DD89F1B359DB49F3933A5C050897F38E
comment | Based on Scalable power electronic inverter unit LCI Model, version 1.01 from Nörderlof et al.
location | EUR
production amount | 1
type | process
unit | unit
Exchanges
name | amount | unit | database | categories | location | type | uncertainty type | loc | scale | shape | minimum | maximum | comment
production of power module, open, wire bonded, ACDC power module, battery charging, short-term | 1 | unit | GENESIS_2030_GT-bat_PkBudg500 | None | EUR | production | 1 | 1 | (Unknown) | (Unknown) | (Unknown) | (Unknown)
production of Copper Wire, ACDC power module, battery charging, short-term | 0.06 | kilogram | GENESIS_2030_GT-bat_PkBudg500 | None | EUR | technosphere | 1 | 0.06 | (Unknown) | (Unknown) | (Unknown) | (Unknown) |  |  |  | kg | 0.01
production of baseplate module with frame, cleaned, ACDC power module, battery charging, short-term | 1 | unit | GENESIS_2030_GT-bat_PkBudg500 | None | EUR | technosphere | 1 | 1 | (Unknown) | (Unknown) | (Unknown) | (Unknown)
market group for electricity, low voltage | 0.41 | kilowatt hour | ecoinvent_remind_SSP2-PkBudg500_2030 | None | RER | technosphere | 2 | -0.8916 | 0.072284 | (Unknown) | (Unknown) | (Unknown) |  | kWh | 0.41 | kWh | 0.41
Activity | production of Copper Wire, ACDC power module, battery charging, short-term
categories | Battery Charging modules
code | F7B4FF7391454366B38A6E02DC889653
comment | Based on Scalable power electronic inverter unit LCI Model, version 1.01 from Nörderlof et al.
location | EUR
production amount | 0.06
type | process
unit | kilogram
Exchanges
name | amount | unit | database | categories | location | type | uncertainty type | loc | scale | shape | minimum | maximum | comment
production of Copper Wire, ACDC power module, battery charging, short-term | 0.06 | kilogram | GENESIS_2030_GT-bat_PkBudg500 | None | EUR | production | 1 | 0.06 | (Unknown) | (Unknown) | (Unknown) | (Unknown) |  |  |  | kg | 0.01
market for copper, anode | 0.06 | kilogram | ecoinvent_remind_SSP2-PkBudg500_2030 | None | GLO | technosphere | 1 | 0.06 | (Unknown) | (Unknown) | (Unknown) | (Unknown)
market for wire drawing, copper | 0.06 | kilogram | ecoinvent_remind_SSP2-PkBudg500_2030 | None | GLO | technosphere | 1 | 0.06 | (Unknown) | (Unknown) | (Unknown) | (Unknown)
Activity | production of baseplate module with frame, cleaned, ACDC power module, battery charging, short-term
categories | Battery Charging modules
code | 1FC87A54CCFB49F1AAEF96D3A7521FC2
comment | Based on Scalable power electronic inverter unit LCI Model, version 1.01 from Nörderlof et al.
location | EUR
production amount | 1
type | process
unit | unit
Exchanges
name | amount | unit | database | categories | location | type | uncertainty type | loc | scale | shape | minimum | maximum | comment
production of baseplate module with frame, cleaned, ACDC power module, battery charging, short-term | 1 | unit | GENESIS_2030_GT-bat_PkBudg500 | None | EUR | production | 1 | 1 | (Unknown) | (Unknown) | (Unknown) | (Unknown)
production of baseplate module with frame, ACDC power module, battery charging, short-term | 1 | unit | GENESIS_2030_GT-bat_PkBudg500 | None | EUR | technosphere | 1 | 1 | (Unknown) | (Unknown) | (Unknown) | (Unknown)
market group for electricity, low voltage | 0.05 | kilowatt hour | ecoinvent_remind_SSP2-PkBudg500_2030 | None | RER | technosphere | 2 | -2.9957 | 0.072284 | (Unknown) | (Unknown) | (Unknown) |  | kWh | 0.05 | kWh | 0.05
Activity | production of baseplate module with frame, ACDC power module, battery charging, short-term
categories | Battery Charging modules
code | 97E48F4A62CA4455A4F5AC23F2C0D819
comment | Based on Scalable power electronic inverter unit LCI Model, version 1.01 from Nörderlof et al.
location | EUR
production amount | 1
type | process
unit | unit
Exchanges
name | amount | unit | database | categories | location | type | uncertainty type | loc | scale | shape | minimum | maximum | comment |  |  | 3.2 | kg/m2
production of baseplate module with frame, ACDC power module, battery charging, short-term | 1 | unit | GENESIS_2030_GT-bat_PkBudg500 | None | EUR | production | 1 | 1 | (Unknown) | (Unknown) | (Unknown) | (Unknown)
production of baseplate module without frame, cleaned, ACDC power module, battery charging, short-term | 0.039 | square meter | GENESIS_2030_GT-bat_PkBudg500 | None | EUR | technosphere | 1 | 0.039 | (Unknown) | (Unknown) | (Unknown) | (Unknown)
production of Galvanized terminals, screws and washers, ACDC power module, battery charging, short-term | 0.009375 | square meter | GENESIS_2030_GT-bat_PkBudg500 | None | EUR | technosphere | 1 | 0.009375 | (Unknown) | (Unknown) | (Unknown) | (Unknown) |  | g | 30 | assuming 0,7272 kg/m2 - see reusable sheet | 0.009375
Prodcution of frame with bonded terminals, ACDC power module, battery charging, short-term | 1 | unit | GENESIS_2030_GT-bat_PkBudg500 | None | EUR | technosphere | 1 | 1 | (Unknown) | (Unknown) | (Unknown) | (Unknown)
market for silicone product | 0.00017 | kilogram | ecoinvent_remind_SSP2-PkBudg500_2030 | None | RER | technosphere | 2 | -8.6797 | 0.028723 | (Unknown) | (Unknown) | (Unknown) |  | g | 0.17 | kg | 0.00017
Activity | Prodcution of frame with bonded terminals, ACDC power module, battery charging, short-term
categories | Battery Charging modules
code | 2680EAA10F224B19A9E0845271C126B9
comment | Based on Scalable power electronic inverter unit LCI Model, version 1.01 from Nörderlof et al.
location | EUR
production amount | 1
type | process
unit | unit
Exchanges
name | amount | unit | database | categories | location | type | uncertainty type | loc | scale | shape | minimum | maximum | comment
Prodcution of frame with bonded terminals, ACDC power module, battery charging, short-term | 1 | unit | GENESIS_2030_GT-bat_PkBudg500 | None | EUR | production | 1 | 1 | (Unknown) | (Unknown) | (Unknown) | (Unknown)
market for injection moulding | 0.34 | kilogram | ecoinvent_remind_SSP2-PkBudg500_2030 | None | GLO | technosphere | 1 | 0.34 | (Unknown) | (Unknown) | (Unknown) | (Unknown) |  |  | 0.34 | kg | 0.34
market for polyphenylene sulfide | 0.224 | kilogram | ecoinvent_remind_SSP2-PkBudg500_2030 | None | GLO | technosphere | 2 | -1.4961 | 0.037749 | (Unknown) | (Unknown) | (Unknown) |  | g | 224 | kg | 0.224
market for antimony | 0.0134 | kilogram | ecoinvent_remind_SSP2-PkBudg500_2030 | None | GLO | technosphere | 2 | -4.3125 | 0.037749 | (Unknown) | (Unknown) | (Unknown) |  | g | 13.4 | kg | 0.0134
market for glass fibre | 0.101 | kilogram | ecoinvent_remind_SSP2-PkBudg500_2030 | None | GLO | technosphere | 2 | -2.2926 | 0.037749 | (Unknown) | (Unknown) | (Unknown) |  | g | 101 | kg | 0.101
Activity | production of baseplate module without frame, cleaned, ACDC power module, battery charging, short-term
categories | Battery Charging modules
code | C34357E829BE4E3A9F5E03AA678A42D9
comment | Based on Scalable power electronic inverter unit LCI Model, version 1.01 from Nörderlof et al.
location | EUR
production amount | 0.039
type | process
unit | square meter
Exchanges
name | amount | unit | database | categories | location | type | uncertainty type | loc | scale | shape | minimum | maximum | comment
production of baseplate module without frame, cleaned, ACDC power module, battery charging, short-term | 0.039 | square meter | GENESIS_2030_GT-bat_PkBudg500 | None | EUR | production | 1 | 0.039 | (Unknown) | (Unknown) | (Unknown) | (Unknown) |  |  | 0.039
production of baseplate module without frame, ACDC power module, battery charging, short-term | 0.039 | square meter | GENESIS_2030_GT-bat_PkBudg500 | None | EUR | technosphere | 1 | 0.039 | (Unknown) | (Unknown) | (Unknown) | (Unknown) |  |  | 0.039
market for acetone, liquid | 0.0035 | kilogram | ecoinvent_remind_SSP2-PkBudg500_2030 | None | RER | technosphere | 2 | -5.655 | 0.20928 | (Unknown) | (Unknown) | (Unknown) |  | g | 3.5 | kg | 0.0035
market for isopropanol | 0.0035 | kilogram | ecoinvent_remind_SSP2-PkBudg500_2030 | None | RER | technosphere | 2 | -5.655 | 0.20928 | (Unknown) | (Unknown) | (Unknown) |  | g | 3.5 | kg | 0.0035
Activity | production of baseplate module without frame, ACDC power module, battery charging, short-term
categories | Battery Charging modules
code | 3525FDE0B5A945018F1CD16894BA5620
comment | Based on Scalable power electronic inverter unit LCI Model, version 1.01 from Nörderlof et al.
location | EUR
production amount | 0.039
type | process
unit | square meter
Exchanges
name | amount | unit | database | categories | location | type | uncertainty type | loc | scale | shape | minimum | maximum | comment
production of baseplate module without frame, ACDC power module, battery charging, short-term | 0.039 | square meter | GENESIS_2030_GT-bat_PkBudg500 | None | EUR | production | 1 | 0.039 | (Unknown) | (Unknown) | (Unknown) | (Unknown) |  | m2 | 0.039
production of DCB, with IGBT chips attached, ACDC power module, battery charging, short-term | 0.012 | square meter | GENESIS_2030_GT-bat_PkBudg500 | None | EUR | technosphere | 1 | 0.012 | (Unknown) | (Unknown) | (Unknown) | (Unknown) |  | m² | 0.012
production of baseplate, to furnace, ACDC power module, battery charging, short-term | 0.039 | square meter | GENESIS_2030_GT-bat_PkBudg500 | None | EUR | technosphere | 1 | 0.039 | (Unknown) | (Unknown) | (Unknown) | (Unknown) |  | m² | 0.039
market group for electricity, low voltage | 0.94 | kilowatt hour | ecoinvent_remind_SSP2-PkBudg500_2030 | None | RER | technosphere | 2 | -0.061875 | 0.097082 | (Unknown) | (Unknown) | (Unknown) |  | kWh | 0.94 | kWh | 0.94
market for nitrogen, liquid | 2.5 | kilogram | ecoinvent_remind_SSP2-PkBudg500_2030 | None | RER | technosphere | 2 | 0.91629 | 0.097082 | (Unknown) | (Unknown) | (Unknown) |  | kg | 2.5
Activity | production of baseplate, to furnace, ACDC power module, battery charging, short-term
categories | Battery Charging modules
code | 2A553362C26F4E2FB917B19B34FF9A4D
comment | Based on Scalable power electronic inverter unit LCI Model, version 1.01 from Nörderlof et al.
location | EUR
production amount | 0.039
type | process
unit | square meter
Exchanges
name | amount | unit | database | categories | location | type | uncertainty type | loc | scale | shape | minimum | maximum | comment
production of baseplate, to furnace, ACDC power module, battery charging, short-term | 0.039 | square meter | GENESIS_2030_GT-bat_PkBudg500 | None | EUR | production | 1 | 0.039 | (Unknown) | (Unknown) | (Unknown) | (Unknown) |  |  | 0.039
production of baseplate, cleaned and baked, ACDC power module, battery charging, short-term | 0.039 | square meter | GENESIS_2030_GT-bat_PkBudg500 | None | EUR | technosphere | 1 | 0.039 | (Unknown) | (Unknown) | (Unknown) | (Unknown) |  |  | 0.039
market group for electricity, low voltage | 0.11 | kilowatt hour | ecoinvent_remind_SSP2-PkBudg500_2030 | None | RER | technosphere | 2 | -2.2073 | 0.20928 | (Unknown) | (Unknown) | (Unknown) |  | kWh | 0.11 | kWh | 0.11
market for dipropylene glycol monomethyl ether | 0.0033 | kilogram | ecoinvent_remind_SSP2-PkBudg500_2030 | None | RER | technosphere | 2 | -5.7138 | 0.20928 | (Unknown) | (Unknown) | (Unknown) |  | g | 3.3 | kg | 0.0033
market for monoethanolamine | 0.0005 | kilogram | ecoinvent_remind_SSP2-PkBudg500_2030 | None | GLO | technosphere | 2 | -7.6009 | 0.20928 | (Unknown) | (Unknown) | (Unknown) |  | g | 0.5 | kg | 0.0005
market for water, deionised | 0.0163 | kilogram | ecoinvent_remind_SSP2-PkBudg500_2030 | None | Europe without Switzerland | technosphere | 2 | -4.1166 | 0.20928 | (Unknown) | (Unknown) | (Unknown) |  | g | 16.3 | kg | 0.0163
Solder paste waste, battery charging, short-term | 0.0038 | kilogram | GENESIS_2030_GT-bat_PkBudg500 | None | Europe without Switzerland | technosphere | 2 | -5.5728 | 0.20928 | (Unknown) | (Unknown) | (Unknown) |  | g | 3.8 | kg | 0.0038
Activity | production of baseplate, cleaned and baked, ACDC power module, battery charging, short-term
categories | Battery Charging modules
code | 17F6B91CDFB14EF3A624E4786438C8C6
comment | Based on Scalable power electronic inverter unit LCI Model, version 1.01 from Nörderlof et al.
location | EUR
production amount | 0.089
type | process
unit | square meter
Exchanges
name | amount | unit | database | categories | location | type | uncertainty type | loc | scale | shape | minimum | maximum | comment
production of baseplate, cleaned and baked, ACDC power module, battery charging, short-term | 0.089 | square meter | GENESIS_2030_GT-bat_PkBudg500 | None | EUR | production | 1 | 0.089 | (Unknown) | (Unknown) | (Unknown) | (Unknown)
production of baseplate, nickel plated, ACDC power module, battery charging, short-term | 0.089 | square meter | GENESIS_2030_GT-bat_PkBudg500 | None | EUR | technosphere | 1 | 0.089 | (Unknown) | (Unknown) | (Unknown) | (Unknown) |  |  | 0.039
market group for electricity, low voltage | 2.29 | kilowatt hour | ecoinvent_remind_SSP2-PkBudg500_2030 | None | RER | technosphere | 2 | 0.82855 | 0.20928 | (Unknown) | (Unknown) | (Unknown) |  | kWh | 2.29
market for water, deionised | 0.0046 | kilogram | ecoinvent_remind_SSP2-PkBudg500_2030 | None | Europe without Switzerland | technosphere | 2 | -5.3817 | 0.20928 | (Unknown) | (Unknown) | (Unknown) |  | g | 4.6 | kg | 0.0046
market for isopropanol | 0.0056 | kilogram | ecoinvent_remind_SSP2-PkBudg500_2030 | None | RER | technosphere | 2 | -5.185 | 0.20928 | (Unknown) | (Unknown) | (Unknown) |  | g | 5.6 | kg | 0.0056
Solder paste waste, battery charging, short-term | 0.0056 | kilogram | GENESIS_2030_GT-bat_PkBudg500 | None | Europe without Switzerland | technosphere | 2 | -5.185 | 0.20928 | (Unknown) | (Unknown) | (Unknown) |  | g | 5.6 | kg | 0.0056
Activity | production of baseplate, nickel plated, ACDC power module, battery charging, short-term
categories | Battery Charging modules
code | 36A18C6E79114B7EAB77109A1D71D3F2
comment | Based on Scalable power electronic inverter unit LCI Model, version 1.01 from Nörderlof et al.
location | EUR | [15 empty] | nickel
production amount | 0.47 | [15 empty] | density | 8900 | kg/m3
type | process | [15 empty] | layer thickness | 5e-06 | m
unit | square meter | [15 empty] | so | 0.0445 | kg/m2
Exchanges
name | amount | unit | database | categories | location | type | uncertainty type | loc | scale | shape | minimum | maximum | comment |  |  |  | conversion
production of baseplate, nickel plated, ACDC power module, battery charging, short-term | 0.47 | square meter | GENESIS_2030_GT-bat_PkBudg500 | None | EUR | production | 1 | 0.47 | (Unknown) | (Unknown) | (Unknown) | (Unknown) |  | dm2 | 47 |  | 0.54 | m2 | 0.02403 | kg
production of cleaned bus bars, contacts, plates and foils, ACDC power module, battery charging, short-term | 0.47 | square meter | GENESIS_2030_GT-bat_PkBudg500 | None | EUR | technosphere | 1 | 0.47 | 0.072284 | (Unknown) | (Unknown) | (Unknown) |  | dm2 | 47
production of nickel in plated layer, ACDC power module, battery charging, short-term | 0.02403 | kilogram | GENESIS_2030_GT-bat_PkBudg500 | None | EUR | technosphere | 1 | 0.02403 | 0.072284 | (Unknown) | (Unknown) | (Unknown)
market for water, deionised | 4.3 | kilogram | ecoinvent_remind_SSP2-PkBudg500_2030 | None | Europe without Switzerland | technosphere | 2 | 1.4586 | 0.072284 | (Unknown) | (Unknown) | (Unknown) |  | kg | 4.3
market for nickel-rich materials | 2e-07 | kilogram | ecoinvent_remind_SSP2-PkBudg500_2030 | None | GLO | technosphere | 2 | -15.4249 | 0.072284 | (Unknown) | (Unknown) | (Unknown) |  | mg | 0.2 | kg | 2e-07
market for wastewater, average | 0.0043 | cubic meter | ecoinvent_remind_SSP2-PkBudg500_2030 | None | Europe without Switzerland | technosphere | 2 | -5.4491 | 0.072284 | (Unknown) | (Unknown) | (Unknown) |  | dm³ | 4.3 | m3 | 0.0043
Activity | production of cleaned bus bars, contacts, plates and foils, ACDC power module, battery charging, short-term
categories | Battery Charging modules
code | DDDA1794CC9B43F6A0667D0A10A8FE57
comment | Based on Scalable power electronic inverter unit LCI Model, version 1.01 from Nörderlof et al.
location | EUR
production amount | 0.47
type | process
unit | square meter
Exchanges
name | amount | unit | database | categories | location | type | uncertainty type | loc | scale | shape | minimum | maximum | comment
production of cleaned bus bars, contacts, plates and foils, ACDC power module, battery charging, short-term | 0.47 | square meter | GENESIS_2030_GT-bat_PkBudg500 | None | EUR | production | 1 | 0.47 | (Unknown) | (Unknown) | (Unknown) | (Unknown) |  | m2 | 0.47
production of copper bus bars, contacts, plates and foils, battery charging, short-term | 0.25 | kilogram | GENESIS_2030_GT-bat_PkBudg500 | None | EUR | technosphere | 1 | 0.25 | (Unknown) | (Unknown) | (Unknown) | (Unknown) |  |  | 0.47 | error in their units assuming the weight and area they give corresponds
market group for electricity, low voltage | 0.24 | kilowatt hour | ecoinvent_remind_SSP2-PkBudg500_2030 | None | RER | technosphere | 2 | -1.4271 | 0.072284 | (Unknown) | (Unknown) | (Unknown) |  | kWh | 0.24
market for sodium hydroxide, without water, in 50% solution state | 0.006 | kilogram | ecoinvent_remind_SSP2-PkBudg500_2030 | None | GLO | technosphere | 2 | -5.116 | 0.072284 | (Unknown) | (Unknown) | (Unknown) |  | g | 6 | kg | 0.006
market for sulfuric acid | 0.01 | kilogram | ecoinvent_remind_SSP2-PkBudg500_2030 | None | RER | technosphere | 2 | -4.6052 | 0.072284 | (Unknown) | (Unknown) | (Unknown) |  | g | 10 | kg | 0.01
market for water, deionised | 9.3 | kilogram | ecoinvent_remind_SSP2-PkBudg500_2030 | None | Europe without Switzerland | technosphere | 2 | 2.23 | 0.072284 | (Unknown) | (Unknown) | (Unknown) |  | kg | 9.3 | kg | 9.3
market for wastewater, average | 0.0093 | cubic meter | ecoinvent_remind_SSP2-PkBudg500_2030 | None | Europe without Switzerland | technosphere | 2 | -4.6777 | 0.072284 | (Unknown) | (Unknown) | (Unknown) |  | dm³ | 9.3 | m3 | 0.0093
Activity | production of DCB, with IGBT chips attached, ACDC power module, battery charging, short-term
categories | Battery Charging modules
code | 34979C21C28841AA96FD122DCA570FE2
comment | Based on Scalable power electronic inverter unit LCI Model, version 1.01 from Nörderlof et al.
location | EUR
production amount | 0.012
type | process
unit | square meter
Exchanges
name | amount | unit | database | categories | location | type | uncertainty type | loc | scale | shape | minimum | maximum | comment
production of DCB, with IGBT chips attached, ACDC power module, battery charging, short-term | 0.012 | square meter | GENESIS_2030_GT-bat_PkBudg500 | None | EUR | production | 1 | 0.012 | (Unknown) | (Unknown) | (Unknown) | (Unknown) |  | m² | 0.012
production of DCB substrate, to furnace, ACDC power module, battery charging, short-term | 0.012 | square meter | GENESIS_2030_GT-bat_PkBudg500 | None | EUR | technosphere | 1 | 0.012 | (Unknown) | (Unknown) | (Unknown) | (Unknown) |  | m² | 0.012
production of diced IGBT chips, ACDC power module, battery charging, short-term | 0.00207 | square meter | GENESIS_2030_GT-bat_PkBudg500 | None | EUR | technosphere | 1 | 0.00207 | (Unknown) | (Unknown) | (Unknown) | (Unknown) |  | m² | 0.0021
market group for electricity, low voltage | 0.29 | kilowatt hour | ecoinvent_remind_SSP2-PkBudg500_2030 | None | RER | technosphere | 2 | -1.2379 | 0.20928 | (Unknown) | (Unknown) | (Unknown) |  | kWh | 0.29
Activity | production of diced IGBT chips, ACDC power module, battery charging, short-term
categories | Battery Charging modules
code | 37CDA400D9D240C49A651C131612B376
comment | Based on Scalable power electronic inverter unit LCI Model, version 1.01 from Nörderlof et al.
location | EUR
production amount | 0.00207
type | process
unit | square meter
Exchanges
name | amount | unit | database | categories | location | type | uncertainty type | loc | scale | shape | minimum | maximum | comment
production of diced IGBT chips, ACDC power module, battery charging, short-term | 0.00207 | square meter | GENESIS_2030_GT-bat_PkBudg500 | None | EUR | production | 1 | 0.00207 | (Unknown) | (Unknown) | (Unknown) | (Unknown) |  |  | cm² | 20.7 | m2 | 0.00207
wafer production, fabricated, for integrated circuit | 0.00207 | square meter | ecoinvent_remind_SSP2-PkBudg500_2030 | None | GLO | technosphere | 2 | -6.1802 | 0.037749 | (Unknown) | (Unknown) | (Unknown) |  |  | cm² | 20.7 | m2 | 0.00207
Activity | production of DCB substrate, to furnace, ACDC power module, battery charging, short-term
categories | Battery Charging modules
code | EAD2F92EE04646F98E1F8BCFC15CEC28
comment | Based on Scalable power electronic inverter unit LCI Model, version 1.01 from Nörderlof et al.
location | EUR
production amount | 0.012
type | process
unit | square meter
Exchanges
name | amount | unit | database | categories | location | type | uncertainty type | loc | scale | shape | minimum | maximum | comment
production of DCB substrate, to furnace, ACDC power module, battery charging, short-term | 0.012 | square meter | GENESIS_2030_GT-bat_PkBudg500 | None | EUR | production | 1 | 0.012 | (Unknown) | (Unknown) | (Unknown) | (Unknown)
production of DCB substrate, cleaned and baked, ACDC power module, battery charging, short-term | 0.012 | square meter | GENESIS_2030_GT-bat_PkBudg500 | None | EUR | technosphere | 1 | 0.012 | (Unknown) | (Unknown) | (Unknown) | (Unknown) |  |  | 0.012
market group for electricity, low voltage | 0.11 | kilowatt hour | ecoinvent_remind_SSP2-PkBudg500_2030 | None | RER | technosphere | 2 | -2.2073 | 0.20928 | (Unknown) | (Unknown) | (Unknown) |  | kWh | 0.11 | kWh | 0.11
market for dipropylene glycol monomethyl ether | 0.0033 | kilogram | ecoinvent_remind_SSP2-PkBudg500_2030 | None | RER | technosphere | 2 | -5.7138 | 0.20928 | (Unknown) | (Unknown) | (Unknown) |  | g | 3.3 | kg | 0.0033
market for monoethanolamine | 0.0005 | kilogram | ecoinvent_remind_SSP2-PkBudg500_2030 | None | GLO | technosphere | 2 | -7.6009 | 0.20928 | (Unknown) | (Unknown) | (Unknown) |  | g | 0.5 | kg | 0.0005
market for water, deionised | 0.0163 | kilogram | ecoinvent_remind_SSP2-PkBudg500_2030 | None | Europe without Switzerland | technosphere | 2 | -4.1166 | 0.20928 | (Unknown) | (Unknown) | (Unknown) |  | g | 16.3 | kg | 0.0163
Solder paste waste, battery charging, short-term | 0.0038 | kilogram | GENESIS_2030_GT-bat_PkBudg500 | None | Europe without Switzerland | technosphere | 2 | -5.5728 | 0.20928 | (Unknown) | (Unknown) | (Unknown) |  | g | 3.8 | kg | 0.0038
Activity | production of DCB substrate, cleaned and baked, ACDC power module, battery charging, short-term
categories | Battery Charging modules
code | D2706C31421D482A9421E5A203743A02
comment | Based on Scalable power electronic inverter unit LCI Model, version 1.01 from Nörderlof et al.
location | EUR
production amount | 0.012
type | process
unit | square meter
Exchanges
name | amount | unit | database | categories | location | type | uncertainty type | loc | scale | shape | minimum | maximum | comment
production of DCB substrate, cleaned and baked, ACDC power module, battery charging, short-term | 0.012 | square meter | GENESIS_2030_GT-bat_PkBudg500 | None | EUR | production | 1 | 0.012 | (Unknown) | (Unknown) | (Unknown) | (Unknown)
production of DCB, patterned, nickel plated, ACDC power module, battery charging, short-term | 0.012 | square meter | GENESIS_2030_GT-bat_PkBudg500 | None | EUR | technosphere | 1 | 0.012 | (Unknown) | (Unknown) | (Unknown) | (Unknown) |  |  | 0.012
market group for electricity, low voltage | 2.29 | kilowatt hour | ecoinvent_remind_SSP2-PkBudg500_2030 | None | RER | technosphere | 2 | 0.82855 | 0.20928 | (Unknown) | (Unknown) | (Unknown) |  | kWh | 2.29
market for water, deionised | 0.0046 | kilogram | ecoinvent_remind_SSP2-PkBudg500_2030 | None | Europe without Switzerland | technosphere | 2 | -5.3817 | 0.20928 | (Unknown) | (Unknown) | (Unknown) |  | g | 4.6 | kg | 0.0046
market for isopropanol | 0.0056 | kilogram | ecoinvent_remind_SSP2-PkBudg500_2030 | None | RER | technosphere | 2 | -5.185 | 0.20928 | (Unknown) | (Unknown) | (Unknown) |  | g | 5.6 | kg | 0.0056
Solder paste waste, battery charging, short-term | 0.0056 | kilogram | GENESIS_2030_GT-bat_PkBudg500 | None | Europe without Switzerland | technosphere | 2 | -5.185 | 0.20928 | (Unknown) | (Unknown) | (Unknown) |  | g | 5.6 | kg | 0.0056
Activity | production of DCB, patterned, nickel plated, ACDC power module, battery charging, short-term
categories | Battery Charging modules
code | A5F0CD96603C4FF992E75F7DCC4EC6F4
comment | Based on Scalable power electronic inverter unit LCI Model, version 1.01 from Nörderlof et al.
location | EUR
production amount | 0.07
type | process | [15 empty] | nickel
unit | square meter | [15 empty] | density | 8900 | kg/m3
Exchanges | [16 empty] | layer thickness | 5e-06 | m
name | amount | unit | database | categories | location | type | uncertainty type | loc | scale | shape | minimum | maximum | comment |  |  |  | so | 0.0445 | kg/m2
production of DCB, patterned, nickel plated, ACDC power module, battery charging, short-term | 0.07 | square meter | GENESIS_2030_GT-bat_PkBudg500 | None | EUR | production | 1 | 0.07 | (Unknown) | (Unknown) | (Unknown) | (Unknown) |  | dm2 | 7
production of DCB, patterned, ACDC power module, battery charging, short-term | 0.07 | square meter | GENESIS_2030_GT-bat_PkBudg500 | None | EUR | technosphere | 1 | 0.07 | 0.072284 | (Unknown) | (Unknown) | (Unknown) |  | dm2 | 7 |  | conversion
production of nickel in plated layer, ACDC power module, battery charging, short-term | 0.54 | kilogram | GENESIS_2030_GT-bat_PkBudg500 | None | EUR | technosphere | 1 | 0.54 | 0.072284 | (Unknown) | (Unknown) | (Unknown) |  |  |  |  | 0.54 | m2 | 0.02403 | kg
market for water, deionised | 11.7 | kilogram | ecoinvent_remind_SSP2-PkBudg500_2030 | None | Europe without Switzerland | technosphere | 2 | 2.4596 | 0.072284 | (Unknown) | (Unknown) | (Unknown) |  | kg | 11.7
market for nickel-rich materials | 6e-07 | kilogram | ecoinvent_remind_SSP2-PkBudg500_2030 | None | GLO | technosphere | 2 | -14.3263 | 0.072284 | (Unknown) | (Unknown) | (Unknown) |  | mg | 0.6 | kg | 6e-07
market for wastewater, average | 0.0117 | cubic meter | ecoinvent_remind_SSP2-PkBudg500_2030 | None | Europe without Switzerland | technosphere | 2 | -4.4482 | 0.072284 | (Unknown) | (Unknown) | (Unknown) |  | dm³ | 11.7 | m3 | 0.0117
Activity | production of DCB, patterned, ACDC power module, battery charging, short-term
categories | Battery Charging modules
code | 075513C8C77E4DED86E7C936C85B1578
comment | Based on Scalable power electronic inverter unit LCI Model, version 1.01 from Nörderlof et al.
location | EUR
production amount | 0.012
type | process
unit | square meter
Exchanges
name | amount | unit | database | categories | location | type | uncertainty type | loc | scale | shape | minimum | maximum | comment
production of DCB, patterned, ACDC power module, battery charging, short-term | 0.012 | square meter | GENESIS_2030_GT-bat_PkBudg500 | None | EUR | production | 1 | 0.012 | (Unknown) | (Unknown) | (Unknown) | (Unknown) |  |  | 0.012
production of DCB, before etching, ACDC power module, battery charging, short-term | 0.012 | square meter | GENESIS_2030_GT-bat_PkBudg500 | None | EUR | technosphere | 1 | 0.012 | (Unknown) | (Unknown) | (Unknown) | (Unknown) |  |  | 0.012
market group for electricity, low voltage | 0.16 | kilowatt hour | ecoinvent_remind_SSP2-PkBudg500_2030 | None | RER | technosphere | 2 | -1.8326 | 0.225 | (Unknown) | (Unknown) | (Unknown) |  | kWh | 0.16
market for acetone, liquid | 0.0072 | kilogram | ecoinvent_remind_SSP2-PkBudg500_2030 | None | RER | technosphere | 2 | -4.9337 | 0.225 | (Unknown) | (Unknown) | (Unknown) |  | kg | 0.0072
market for potassium carbonate | 0.0155 | kilogram | ecoinvent_remind_SSP2-PkBudg500_2030 | None | GLO | technosphere | 2 | -4.1669 | 0.225 | (Unknown) | (Unknown) | (Unknown) |  | kg | 0.0155
market for isopropanol | 0.0072 | kilogram | ecoinvent_remind_SSP2-PkBudg500_2030 | None | RER | technosphere | 2 | -4.9337 | 0.225 | (Unknown) | (Unknown) | (Unknown) |  | kg | 0.0072
market for chemical, organic | 0.0054 | kilogram | ecoinvent_remind_SSP2-PkBudg500_2030 | None | GLO | technosphere | 2 | -5.2214 | 0.225 | (Unknown) | (Unknown) | (Unknown) |  | kg | 0.0054
market for potassium hydroxide | 0.0155 | kilogram | ecoinvent_remind_SSP2-PkBudg500_2030 | None | GLO | technosphere | 2 | -4.1669 | 0.225 | (Unknown) | (Unknown) | (Unknown) |  | kg | 0.0155
market for water, deionised | 0.286 | kilogram | ecoinvent_remind_SSP2-PkBudg500_2030 | None | Europe without Switzerland | technosphere | 2 | -1.2518 | 0.225 | (Unknown) | (Unknown) | (Unknown) |  | kg | 0.286
NMVOC, non-methane volatile organic compounds, unspecified origin | 0.0027 | kilogram | biosphere3 | air | None | biosphere | 2 | -5.9145 | 0.225 | (Unknown) | (Unknown) | (Unknown) |  | kg | 0.0027
Solder paste waste, battery charging, short-term | 0.051 | kilogram | GENESIS_2030_GT-bat_PkBudg500 | None | Europe without Switzerland | technosphere | 2 | -2.9759 | 0.225 | (Unknown) | (Unknown) | (Unknown) |  | kg | 0.051
Activity | production of DCB, before etching, ACDC power module, battery charging, short-term
categories | Battery Charging modules
code | 8B3BF7A30A224E76AD64CA91B7E54006
comment | Based on Scalable power electronic inverter unit LCI Model, version 1.01 from Nörderlof et al.
location | EUR
production amount | 0.012
type | process
unit | square meter
Exchanges
name | amount | unit | database | categories | location | type | uncertainty type | loc | scale | shape | minimum | maximum | comment
production of DCB, before etching, ACDC power module, battery charging, short-term | 0.012 | square meter | GENESIS_2030_GT-bat_PkBudg500 | None | EUR | production | 1 | 0.012 | (Unknown) | (Unknown) | (Unknown) | (Unknown)
production of Alumina substrate, ACDC power module, battery charging, short-term | 0.012 | square meter | GENESIS_2030_GT-bat_PkBudg500 | None | EUR | technosphere | 1 | 0.012 | 0.028723 | (Unknown) | (Unknown) | (Unknown) |  | m² | 0.012
production of copper bus bars, contacts, plates and foils, battery charging, short-term | 0.124 | kg | GENESIS_2030_GT-bat_PkBudg500 | None | EUR | technosphere | 1 | 0.124 | 0.028723 | (Unknown) | (Unknown) | (Unknown) |  | g | 124 | kg | 0.124
market group for electricity, low voltage | 0.01 | kilowatt hour | ecoinvent_remind_SSP2-PkBudg500_2030 | None | RER | technosphere | 2 | -4.6052 | 0.20928 | (Unknown) | (Unknown) | (Unknown) |  | kWh | 0.01
market group for electricity, low voltage | 0.7 | kilowatt hour | ecoinvent_remind_SSP2-PkBudg500_2030 | None | RER | technosphere | 2 | -0.35667 | 0.20928 | (Unknown) | (Unknown) | (Unknown) |  | kWh | 0.7
market group for electricity, low voltage | 0.18 | kilowatt hour | ecoinvent_remind_SSP2-PkBudg500_2030 | None | RER | technosphere | 2 | -1.7148 | 0.096437 | (Unknown) | (Unknown) | (Unknown) |  | kWh | 0.18
market for acetone, liquid | 0.001 | kilogram | ecoinvent_remind_SSP2-PkBudg500_2030 | None | RER | technosphere | 2 | -6.9078 | 0.20928 | (Unknown) | (Unknown) | (Unknown) |  | g | 1 | kg | 0.001
market for water, deionised | 0.01 | kilogram | ecoinvent_remind_SSP2-PkBudg500_2030 | None | Europe without Switzerland | technosphere | 2 | -4.6052 | 0.20928 | (Unknown) | (Unknown) | (Unknown) |  | kg | 0.01
market for hydrochloric acid, without water, in 30% solution state | 0.0018 | kilogram | ecoinvent_remind_SSP2-PkBudg500_2030 | None | RoW | technosphere | 2 | -6.32 | 0.20928 | (Unknown) | (Unknown) | (Unknown) |  | g | 1.8 | kg | 0.0018
market for isopropanol | 0.003 | kilogram | ecoinvent_remind_SSP2-PkBudg500_2030 | None | RER | technosphere | 2 | -5.8091 | 0.20928 | (Unknown) | (Unknown) | (Unknown) |  | g | 3 | kg | 0.003
market for nitrogen, liquid | 2.1 | kilogram | ecoinvent_remind_SSP2-PkBudg500_2030 | None | RER | technosphere | 2 | 0.74194 | 0.20928 | (Unknown) | (Unknown) | (Unknown) |  | kg | 2.1
Solder paste waste, battery charging, short-term | 0.006 | kilogram | GENESIS_2030_GT-bat_PkBudg500 | None | Europe without Switzerland | technosphere | 2 | -5.116 | 0.20928 | (Unknown) | (Unknown) | (Unknown) |  | kg | 0.006
Activity | production of Alumina substrate, ACDC power module, battery charging, short-term
categories | Battery Charging modules
code | 49CF7D6061934BAFBD6866D0D4B2B8F5
comment | Based on Scalable power electronic inverter unit LCI Model, version 1.01 from Nörderlof et al.
location | EUR
production amount | 0.012
type | process
unit | square meter
Exchanges
name | amount | unit | database | categories | location | type | uncertainty type | loc | scale | shape | minimum | maximum | comment
production of Alumina substrate, ACDC power module, battery charging, short-term | 0.012 | square meter | GENESIS_2030_GT-bat_PkBudg500 | None | EUR | production | 1 | 0.012 | (Unknown) | (Unknown) | (Unknown) | (Unknown) |  | m² | 0.012
market for aluminium oxide, metallurgical | 0.02 | kilogram | ecoinvent_remind_SSP2-PkBudg500_2030 | None | RoW | technosphere | 2 | -3.912 | 0.22517 | (Unknown) | (Unknown) | (Unknown) |  | kg | 0.02
market group for electricity, low voltage | 0.25 | kilowatt hour | ecoinvent_remind_SSP2-PkBudg500_2030 | None | RER | technosphere | 2 | -1.3863 | 0.22517 | (Unknown) | (Unknown) | (Unknown) |  | kWh | 0.25
acrylic dispersion production, product in 65% solution state | 0.00042 | kilogram | ecoinvent_remind_SSP2-PkBudg500_2030 | None | RER | technosphere | 2 | -7.7753 | 0.22517 | (Unknown) | (Unknown) | (Unknown) |  | g | 0.42 | kg | 0.00042
market for glycerine | 0.002 | kilogram | ecoinvent_remind_SSP2-PkBudg500_2030 | None | RER | technosphere | 2 | -6.2146 | 0.22517 | (Unknown) | (Unknown) | (Unknown) |  | kg | 0.002
acrylic binder production, product in 34% solution state | 0.0017 | kilogram | ecoinvent_remind_SSP2-PkBudg500_2030 | None | RER | technosphere | 2 | -6.3771 | 0.22517 | (Unknown) | (Unknown) | (Unknown) |  | kg | 0.0017
market for water, ultrapure | 0.015 | kilogram | ecoinvent_remind_SSP2-PkBudg500_2030 | None | RER | technosphere | 2 | -4.1997 | 0.22517 | (Unknown) | (Unknown) | (Unknown) |  | kg | 0.015
Ammonia | 8.3e-05 | kilogram | biosphere3 | air | None | biosphere | 2 | -9.3967 | 0.10344 | (Unknown) | (Unknown) | (Unknown) |  | g | 0.083 | kg | 8.3e-05
Carbon dioxide, fossil | 0.00092 | kilogram | biosphere3 | air | None | biosphere | 2 | -6.9911 | 0.10344 | (Unknown) | (Unknown) | (Unknown) |  | g | 0.92 | kg | 0.00092
Carbon monoxide, fossil | 0.00058 | kilogram | biosphere3 | air | None | biosphere | 2 | -7.4525 | 0.10344 | (Unknown) | (Unknown) | (Unknown) |  | g | 0.58 | kg | 0.00058
NMVOC, non-methane volatile organic compounds, unspecified origin | 0.00033 | kilogram | biosphere3 | air | None | biosphere | 2 | -8.0164 | 0.10344 | (Unknown) | (Unknown) | (Unknown) |  | g | 0.33 | kg | 0.00033
Hazardous waste incineration, battery charging, short-term | 0.0045 | kilogram | GENESIS_2030_GT-bat_PkBudg500 | None | Europe without Switzerland | technosphere | 2 | -5.4037 | 0.11269 | (Unknown) | (Unknown) | (Unknown) |  | kg | 0.0045

## B. DCDC POWER MODULE
cutoff | 13 | [11 empty] | 634148FDDF804EC192169D7D02B5C08B
Activity | production of DCDC power module, battery charging, short-term
categories | Battery Charging modules
code | BFCC137E54FC4A25A31AFD181D05362E
comment | Table B1 of GENESIS_LCI_power_elec_drives_short-term_v01.xlsx. 1 unit corresponds to 4.4 kg of DC/AC grid inverter
location | EUR
production amount | 1
type | process
unit | unit
Exchanges
name | amount | unit | database | categories | location | type | uncertainty type | loc | scale | shape | minimum | maximum | comment
production of DCDC power module, battery charging, short-term | 1 | unit | GENESIS_2030_GT-bat_PkBudg500 | None | EUR | production | 1 | 1 | (Unknown) | (Unknown) | (Unknown) | (Unknown)
production of driver board, assembled, battery charging, short-term | 0.078 | kilogram | GENESIS_2030_GT-bat_PkBudg500 | None | EUR | technosphere | 1 | 0.078 | (Unknown) | (Unknown) | (Unknown) | (Unknown) |  |  | Driver board, assembled | g | 78 | kg | 0.078
production of logic board, assembled, with connector, battery charging, short-term | 0.098 | kilogram | GENESIS_2030_GT-bat_PkBudg500 | None | EUR | technosphere | 1 | 0.098 | (Unknown) | (Unknown) | (Unknown) | (Unknown) |  |  | Logic board, assembled, with connector | g | 98 | kg | 0.098
capacitor production, auxilliaries and energy use | 0.73 | kilogram | ecoinvent_remind_SSP2-PkBudg500_2030 | None | GLO | technosphere | 1 | 0.73 | (Unknown) | (Unknown) | (Unknown) | (Unknown) |  |  | DC link capacitor | kg | 0.73 | kg | 0.73
production of IGBT power module, complete, DCDC power module, battery charging, short-term | 1.6 | kilogram | GENESIS_2030_GT-bat_PkBudg500 | None | EUR | technosphere | 1 | 1.6 | (Unknown) | (Unknown) | (Unknown) | (Unknown) |  |  | IGBT power module, complete | kg | 1.6 | kg | 1.6
production of Galvanized terminals, screws and washers, DCDC power module, battery charging, short-term | 0.784 | square meter | GENESIS_2030_GT-bat_PkBudg500 | None | EUR | technosphere | 1 | 0.784 | (Unknown) | (Unknown) | (Unknown) | (Unknown) |  | see assumption about kg/m2 in "Reusable" | Galvanized screws and washers | g | 245 | m2 | 0.784 | 3.2 | kg/m2
production of plated cable glands, DCDC power module, battery charging, short-term | 0.405 | kilogram | GENESIS_2030_GT-bat_PkBudg500 | None | EUR | technosphere | 1 | 0.405 | (Unknown) | (Unknown) | (Unknown) | (Unknown) |  |  | Plated cable glands | g | 405 | kg | 0.405
market for nylon 6, glass-filled | 0.002 | kilogram | ecoinvent_remind_SSP2-PkBudg500_2030 | None | RER | technosphere | 1 | 0.002 | (Unknown) | (Unknown) | (Unknown) | (Unknown) | Lamellar inserts(for glands) |  | Lamellar inserts(for glands) | g | 2 | kg | 0.002
market for silicone product | 0.013 | kilogram | ecoinvent_remind_SSP2-PkBudg500_2030 | None | RER | technosphere | 1 | 0.013 | (Unknown) | (Unknown) | (Unknown) | (Unknown) | O-rings and gland seals (for glands) |  | O-rings and gland seals (for glands) | g | 13 | kg | 0.013
market for nylon 6, glass-filled | 0.002 | kilogram | ecoinvent_remind_SSP2-PkBudg500_2030 | None | RER | technosphere | 1 | 0.002 | (Unknown) | (Unknown) | (Unknown) | (Unknown) | Nylon distance spacers |  | Nylon distance spacers | g | 2 | kg | 0.002
extrusion, plastic pipes | 0.002 | kilogram | ecoinvent_remind_SSP2-PkBudg500_2030 | None | RER | technosphere | 1 | 0.002 | (Unknown) | (Unknown) | (Unknown) | (Unknown) | Nylon distance spacers |  | Nylon distance spacers | g | 2 | kg | 0.002
Bus bar, laminated, battery charging, short-term | 0.73 | kilogram | GENESIS_2030_GT-bat_PkBudg500 | None | EUR | technosphere | 1 | 0.73 | (Unknown) | (Unknown) | (Unknown) | (Unknown) | Bus bar, laminated, battery charging, short-term |  | Bus bar, laminated, battery charging, short-term | kg | 0.73 | kg | 0.73
production of machined casing, DCDC power module, battery charging, short-term | 4.79 | kilogram | GENESIS_2030_GT-bat_PkBudg500 | None | EUR | technosphere | 1 | 4.79 | (Unknown) | (Unknown) | (Unknown) | (Unknown) | assuming 1kg is one unit? |  | Machined casing, surface treated | kg | 4.79 | kg | 4.79
market for aluminium oxide, metallurgical | 0.026 | kilogram | ecoinvent_remind_SSP2-PkBudg500_2030 | None | RoW | technosphere | 1 | 0.026 | (Unknown) | (Unknown) | (Unknown) | (Unknown) | TIM - aluminium oxide |  | TIM - aluminium oxide | g | 26 | kg | 0.026
market for zinc oxide | 0.006 | kilogram | ecoinvent_remind_SSP2-PkBudg500_2030 | None | GLO | technosphere | 1 | 0.006 | (Unknown) | (Unknown) | (Unknown) | (Unknown) | TIM - zinc oxide |  | TIM - zinc oxide | g | 6 | kg | 0.006
market for silicone product | 0.006 | kilogram | ecoinvent_remind_SSP2-PkBudg500_2030 | None | RER | technosphere | 1 | 0.006 | (Unknown) | (Unknown) | (Unknown) | (Unknown) | TIM - silicone oil |  | TIM - silicone oil | g | 6 | kg | 0.006
market for ferrite | 0 | kilogram | ecoinvent_remind_SSP2-PkBudg500_2030 | None | GLO | technosphere | 1 | 0 | (Unknown) | (Unknown) | (Unknown) | (Unknown) | EMC (Electromagnetic comptibility) filter; Ferrite
market group for electricity, low voltage | 1.3 | kilowatt hour | ecoinvent_remind_SSP2-PkBudg500_2030 | None | EUR | technosphere | 1 | 1.3 | (Unknown) | (Unknown) | (Unknown) | (Unknown) | electricity demand for building services in PCB assembly and for final inverter unit assembly
market group for electricity, low voltage | 2.8 | kilowatt hour | ecoinvent_remind_SSP2-PkBudg500_2030 | None | EUR | technosphere | 1 | 2.8 | (Unknown) | (Unknown) | (Unknown) | (Unknown) | electricity demand for building services in the DCB and power module assembly
market group for electricity, low voltage | 1.5 | kilowatt hour | ecoinvent_remind_SSP2-PkBudg500_2030 | None | EUR | technosphere | 1 | 1.5 | (Unknown) | (Unknown) | (Unknown) | (Unknown) | electricity demand for buiding services in casing manufacturing
weight check
8.733

## B.Reused
cutoff | 13
Activity | production of Galvanized terminals, screws and washers, DCDC power module, battery charging, short-term
categories | Battery Charging modules
code | F32227F5B3F943F5AA06B513D6688AF8
comment | Based on Scalable power electronic inverter unit LCI Model, version 1.01 from Nörderlof et al.
location | EUR
production amount | 0.036
type | process
unit | square meter
Exchanges
name | amount | unit | database | categories | location | type | uncertainty type | loc | scale | shape | minimum | maximum | comment
production of Galvanized terminals, screws and washers, DCDC power module, battery charging, short-term | 0.036 | square meter | GENESIS_2030_GT-bat_PkBudg500 | None | EUR | production | 1 | 0.036 | (Unknown) | (Unknown) | (Unknown) | (Unknown)
production of Galvanization layer, DCDC power module, battery charging, short-term | 0.1152 | kilogram | GENESIS_2030_GT-bat_PkBudg500 | None | EUR | technosphere | 1 | 0.1152 | (Unknown) | (Unknown) | (Unknown) | (Unknown) |  | assuming 3,2 kg/m2 see below |  | 0.1152
production of Cleaned terminals, screws and washers, DCDC power module, battery charging, short-term | 0.036 | square meter | GENESIS_2030_GT-bat_PkBudg500 | None | EUR | technosphere | 1 | 0.036 | (Unknown) | (Unknown) | (Unknown) | (Unknown)
market for water, deionised | 0.06 | kilogram | ecoinvent_remind_SSP2-PkBudg500_2030 | None | Europe without Switzerland | technosphere | 2 | -2.8134 | 0.11236 | (Unknown) | (Unknown) | (Unknown) |  | kg | 0.06
market for zinc | 3e-09 | kilogram | ecoinvent_remind_SSP2-PkBudg500_2030 | None | GLO | technosphere | 2 | -19.6247 | 0.11236 | (Unknown) | (Unknown) | (Unknown) |  | mg | 0.003 | 3e-09 | kilogram
market for wastewater, average | 6e-05 | cubic meter | ecoinvent_remind_SSP2-PkBudg500_2030 | None | Europe without Switzerland | technosphere | 2 | -9.7212 | 0.11236 | (Unknown) | (Unknown) | (Unknown) |  | dm³ | 0.06 | 6e-05 | M3
Activity | production of Galvanization layer, DCDC power module, battery charging, short-term
categories | Battery Charging modules
code | 07DDACA326BD488DBDFA6785B45D90CD
comment | Based on Scalable power electronic inverter unit LCI Model, version 1.01 from Nörderlof et al.
location | EUR
production amount | 0.006
type | process
unit | kilogram
Exchanges
name | amount | unit | database | categories | location | type | uncertainty type | loc | scale | shape | minimum | maximum | comment
production of Galvanization layer, DCDC power module, battery charging, short-term | 0.006 | kilogram | GENESIS_2030_GT-bat_PkBudg500 | None | EUR | production | 1 | 0.006 | (Unknown) | (Unknown) | (Unknown) | (Unknown)
market for zinc | 0.0061 | kilogram | ecoinvent_remind_SSP2-PkBudg500_2030 | None | GLO | technosphere | 2 | -5.0995 | 0.11236 | (Unknown) | (Unknown) | (Unknown) |  | g | 6.1 | kg | 0.0061
market group for electricity, low voltage | 0.02 | kilowatt hour | ecoinvent_remind_SSP2-PkBudg500_2030 | None | RER | technosphere | 2 | -3.912 | 0.11236 | (Unknown) | (Unknown) | (Unknown) |  | kWh | 0.02
Hazardous waste disposed | 0.0003 | kilogram | biosphere3 | inventory indicator::waste | None | biosphere | 2 | -8.1117 | 0.11236 | (Unknown) | (Unknown) | (Unknown) |  | g | 0.3 | kg | 0.0003
Activity | production of Cleaned terminals, screws and washers, DCDC power module, battery charging, short-term
categories | Battery Charging modules
code | A7D06BDE297041D6A55598ABC15A3896
comment | Based on Scalable power electronic inverter unit LCI Model, version 1.01 from Nörderlof et al. | [12 empty] | so 0,16 kg screws corresponds to 0,05 m2
location | EUR | [12 empty] | 3.2 | kg/m2
production amount | 0.22
type | process
unit | square meter
Exchanges
name | amount | unit | database | categories | location | type | uncertainty type | loc | scale | shape | minimum | maximum | comment
production of Cleaned terminals, screws and washers, DCDC power module, battery charging, short-term | 0.05 | square meter | GENESIS_2030_GT-bat_PkBudg500 | None | EUR | production | 1 | 0.05 | (Unknown) | (Unknown) | (Unknown) | (Unknown)
production of Steel terminals, screws and washers, battery charging, short-term | 0.16 | kilogram | GENESIS_2030_GT-bat_PkBudg500 | None | EUR | technosphere | 1 | 0.16 | (Unknown) | (Unknown) | (Unknown) | (Unknown)
market group for electricity, low voltage | 0.21 | kilowatt hour | ecoinvent_remind_SSP2-PkBudg500_2030 | None | RER | technosphere | 2 | -1.5606 | 0.072284 | (Unknown) | (Unknown) | (Unknown) |  | kWh | 0.21
market for sodium hydroxide, without water, in 50% solution state | 0.005 | kilogram | ecoinvent_remind_SSP2-PkBudg500_2030 | None | GLO | technosphere | 2 | -5.2983 | 0.072284 | (Unknown) | (Unknown) | (Unknown) |  | g | 5 | kg | 0.005
market for sulfuric acid | 0.009 | kilogram | ecoinvent_remind_SSP2-PkBudg500_2030 | None | RER | technosphere | 2 | -4.7105 | 0.072284 | (Unknown) | (Unknown) | (Unknown) |  | g | 9 | kg | 0.009
market for water, deionised | 8.1 | kilogram | ecoinvent_remind_SSP2-PkBudg500_2030 | None | Europe without Switzerland | technosphere | 2 | 2.0919 | 0.072284 | (Unknown) | (Unknown) | (Unknown) |  | kg | 8.1
market for wastewater, average | 0.0081 | cubic meter | ecoinvent_remind_SSP2-PkBudg500_2030 | None | Europe without Switzerland | technosphere | 2 | -4.8159 | 0.072284 | (Unknown) | (Unknown) | (Unknown) |  | dm³ | 8.1 | m3 | 0.0081
Activity | production of nickel in plated layer, DCDC power module, battery charging, short-term
categories | Battery Charging modules
code | 02C020FA4C5744E9B383AA7FF7D9B34E
comment | Based on Scalable power electronic inverter unit LCI Model, version 1.01 from Nörderlof et al.
location | EUR
production amount | 0.011
type | process
unit | kilogram
Exchanges
name | amount | unit | database | categories | location | type | uncertainty type | loc | scale | shape | minimum | maximum | comment
production of nickel in plated layer, DCDC power module, battery charging, short-term | 0.011 | kilogram | GENESIS_2030_GT-bat_PkBudg500 | None | EUR | production | 1 | 0.011 | (Unknown) | (Unknown) | (Unknown) | (Unknown)
market for nickel-rich materials | 0.011 | kilogram | ecoinvent_remind_SSP2-PkBudg500_2030 | None | GLO | technosphere | 2 | -4.5099 | 0.072284 | (Unknown) | (Unknown) | (Unknown) |  | g | 11 | kg | 0.011
market group for electricity, low voltage | 0.05 | kilowatt hour | ecoinvent_remind_SSP2-PkBudg500_2030 | None | RER | technosphere | 2 | -2.9957 | 0.072284 | (Unknown) | (Unknown) | (Unknown) |  | kWh | 0.05
Hazardous waste incineration, battery charging, short-term | 0.0006 | kilogram | GENESIS_2030_GT-bat_PkBudg500 | None | Europe without Switzerland | technosphere | 2 | -7.4186 | 0.072284 | (Unknown) | (Unknown) | (Unknown)

## B. Cable glands
cutoff | 13
Activity | production of plated cable glands, DCDC power module, battery charging, short-term
categories | Battery Charging modules
code | 9C7C7B2CBC7B493A8EE572464310778D
comment | Based on Scalable power electronic inverter unit LCI Model, version 1.01 from Nörderlof et al.
location | EUR
production amount | 0.03
type | process
unit | kilogram | [16 empty] | nickel
Exchanges | [17 empty] | density | 8900 | kg/m3
name | amount | unit | database | categories | location | type | uncertainty type | loc | scale | shape | minimum | maximum | comment |  |  |  |  | layer thickness | 5e-06 | m
production of plated cable glands, DCDC power module, battery charging, short-term | 0.03 | kilogram | GENESIS_2030_GT-bat_PkBudg500 | None | EUR | production | 1 | 1 | (Unknown) | (Unknown) | (Unknown) | (Unknown) |  | assuming that the area is equivbalent to teh weight in mother process |  | - |  | so | 0.46 | kg/m2
production of cleaned cable glands, DCDC power module, battery charging, short-term | 0.03 | square meter | GENESIS_2030_GT-bat_PkBudg500 | None | EUR | technosphere | 1 | 0.03 | 0.072284 | (Unknown) | (Unknown) | (Unknown) |  | dm2 | 3
production of nickel in plated layer, DCDC power module, battery charging, short-term | 0.2484 | kilogram | GENESIS_2030_GT-bat_PkBudg500 | None | EUR | technosphere | 1 | 0.2484 | 0.072284 | (Unknown) | (Unknown) | (Unknown) | [5 empty] | conversion
market for water, deionised | 3.7 | kilogram | ecoinvent_remind_SSP2-PkBudg500_2030 | None | Europe without Switzerland | technosphere | 2 | 1.3083 | 0.072284 | (Unknown) | (Unknown) | (Unknown) |  | kg | 3.7 | 3.7 |  | 0.54 | m2 | 0.2484 | kg
market for nickel-rich materials | 2e-07 | kilogram | ecoinvent_remind_SSP2-PkBudg500_2030 | None | GLO | technosphere | 2 | -15.4249 | 0.072284 | (Unknown) | (Unknown) | (Unknown) |  | mg | 0.2 | 2e-07
market for wastewater, average | 0.0037 | cubic meter | ecoinvent_remind_SSP2-PkBudg500_2030 | None | Europe without Switzerland | technosphere | 2 | -5.5994 | 0.072284 | (Unknown) | (Unknown) | (Unknown) |  | dm³ | 3.7 | 0.0037
Activity | production of cleaned cable glands, DCDC power module, battery charging, short-term
categories | Battery Charging modules
code | EC7E57EF35F34A1CAB2C85C32CD14DAA
comment | Based on Scalable power electronic inverter unit LCI Model, version 1.01 from Nörderlof et al.
location | EUR
production amount | 0.03
type | process
unit | square meter
Exchanges
name | amount | unit | database | categories | location | type | uncertainty type | loc | scale | shape | minimum | maximum | comment
production of cleaned cable glands, DCDC power module, battery charging, short-term | 0.03 | square meter | GENESIS_2030_GT-bat_PkBudg500 | None | EUR | production | 1 | 0.03 | 0.072284 | (Unknown) | (Unknown) | (Unknown) |  | dm2 | 3
production of brass cable glands, DCDC power module, battery charging, short-term | 0.03 | square meter | GENESIS_2030_GT-bat_PkBudg500 | None | EUR | technosphere | 1 | 0.03 | 0.072284 | (Unknown) | (Unknown) | (Unknown)
market group for electricity, low voltage | 0.21 | kilowatt hour | ecoinvent_remind_SSP2-PkBudg500_2030 | None | RER | technosphere | 2 | -1.5606 | 0.072284 | (Unknown) | (Unknown) | (Unknown) |  | kWh | 0.21
market for sodium hydroxide, without water, in 50% solution state | 0.005 | kilogram | ecoinvent_remind_SSP2-PkBudg500_2030 | None | GLO | technosphere | 2 | -5.2983 | 0.072284 | (Unknown) | (Unknown) | (Unknown) |  | g | 5 | kg | 0.005
market for sulfuric acid | 0.009 | kilogram | ecoinvent_remind_SSP2-PkBudg500_2030 | None | RER | technosphere | 2 | -4.7105 | 0.072284 | (Unknown) | (Unknown) | (Unknown) |  | g | 9 | kg | 0.009
market for water, deionised | 8.1 | kilogram | ecoinvent_remind_SSP2-PkBudg500_2030 | None | Europe without Switzerland | technosphere | 2 | 2.0919 | 0.072284 | (Unknown) | (Unknown) | (Unknown) |  | kg | 8.1 | kg | 8.1
market for wastewater, average | 0.0081 | cubic meter | ecoinvent_remind_SSP2-PkBudg500_2030 | None | Europe without Switzerland | technosphere | 2 | -4.8159 | 0.072284 | (Unknown) | (Unknown) | (Unknown) |  | dm³ | 8.1 | m3 | 0.0081
Activity | production of brass cable glands, DCDC power module, battery charging, short-term
categories | Battery Charging modules
code | 999AAFCD480041C08F6033CD9E58F25E
comment | Based on Scalable power electronic inverter unit LCI Model, version 1.01 from Nörderlof et al.
location | EUR
production amount | 0.03
type | process
unit | square meter
Exchanges
name | amount | unit | database | categories | location | type | uncertainty type | loc | scale | shape | minimum | maximum | comment
production of brass cable glands, DCDC power module, battery charging, short-term | 0.03 | square meter | GENESIS_2030_GT-bat_PkBudg500 | None | EUR | production | 1 | 0.03 | (Unknown) | (Unknown) | (Unknown) | (Unknown) |  |  |  | assuming that the weight of 3,13kg is equivalent to area in mother process
casting, brass | 0.27 | kilogram | ecoinvent_remind_SSP2-PkBudg500_2030 | None | RoW | technosphere | 1 | 0.27 | (Unknown) | (Unknown) | (Unknown) | (Unknown)
market for brass removed by turning, average, conventional | 0.27 | kilogram | ecoinvent_remind_SSP2-PkBudg500_2030 | None | GLO | technosphere | 1 | 0.27 | (Unknown) | (Unknown) | (Unknown) | (Unknown)

## B. Machined casing
cutoff | 14
Activity | production of machined casing, DCDC power module, battery charging, short-term
categories | Battery Charging modules
code | CB470C31B0E646CCB875985E13505E42
comment | Based on Scalable power electronic inverter unit LCI Model, version 1.01 from Nörderlof et al.
location | EUR
production amount | 4.79
type | process
unit | kilogram
Exchanges
name | amount | reference product | unit | database | categories | location | type | uncertainty type | loc | scale | shape | minimum | maximum | comment
production of machined casing, DCDC power module, battery charging, short-term | 4.79 |  | kilogram | GENESIS_2030_GT-bat_PkBudg500 | None | EUR | production | 1 | 4.79 | (Unknown) | (Unknown) | (Unknown) | (Unknown)
production of machined casing, mass scaled activities, DCDC power module, battery charging, short-term | 1 |  | unit | GENESIS_2030_GT-bat_PkBudg500 | None | EUR | technosphere | 1 | 1 | (Unknown) | (Unknown) | (Unknown) | (Unknown)
market group for electricity, low voltage | 0.25 |  | kilowatt hour | ecoinvent_remind_SSP2-PkBudg500_2030 | None | RER | technosphere | 2 | -1.3863 | 0.096047 | (Unknown) | (Unknown) | (Unknown) |  | kWh | 0.25
market group for electricity, low voltage | 0.5 |  | kilowatt hour | ecoinvent_remind_SSP2-PkBudg500_2030 | None | GLO | technosphere | 2 | -0.69315 | 0.096047 | (Unknown) | (Unknown) | (Unknown) |  | kWh | 0.5
market for naphtha | 0.065 |  | kilogram | ecoinvent_remind_SSP2-PkBudg500_2030 | None | RER | technosphere | 2 | -2.7334 | 0.096047 | (Unknown) | (Unknown) | (Unknown) |  | g | 65 | kg | 0.065
market for tap water | 1.2 |  | kilogram | ecoinvent_remind_SSP2-PkBudg500_2030 | None | Europe without Switzerland | technosphere | 2 | 0.18232 | 0.096047 | (Unknown) | (Unknown) | (Unknown) |  | kg | 1.2
market for waste mineral oil | 0.065 |  | kilogram | ecoinvent_remind_SSP2-PkBudg500_2030 | None | Europe without Switzerland | technosphere | 2 | -2.7334 | 0.096047 | (Unknown) | (Unknown) | (Unknown) |  | g | 65 | kg | 0.065
Activity | production of machined casing, mass scaled activities, DCDC power module, battery charging, short-term
categories | Battery Charging modules
code | BD84211989E147D5B139CF3218C9C6E0
comment | Based on Scalable power electronic inverter unit LCI Model, version 1.01 from Nörderlof et al.
location | EUR
production amount | 1
type | process
unit | unit
Exchanges
name | amount | reference product | unit | database | categories | location | type | uncertainty type | loc | scale | shape | minimum | maximum | comment
production of machined casing, mass scaled activities, DCDC power module, battery charging, short-term | 1 |  | unit | GENESIS_2030_GT-bat_PkBudg500 | None | EUR | production | 1 | 1 | (Unknown) | (Unknown) | (Unknown) | (Unknown)
production of die cast casing parts, DCDC power module, battery charging, short-term | 4.79 |  | kilogram | GENESIS_2030_GT-bat_PkBudg500 | None | EUR | technosphere | 2 | 1.5665 | 0.10308 | (Unknown) | (Unknown) | (Unknown) |  |  | 9.45
market group for electricity, low voltage | 0.27 |  | kilowatt hour | ecoinvent_remind_SSP2-PkBudg500_2030 | None | GLO | technosphere | 2 | -1.3093 | 0.096047 | (Unknown) | (Unknown) | (Unknown) |  | kWh | 0.27
market for naphtha | 0.064 |  | kilogram | ecoinvent_remind_SSP2-PkBudg500_2030 | None | RER | technosphere | 2 | -2.7489 | 0.096047 | (Unknown) | (Unknown) | (Unknown) |  | g | 64 | kg | 0.064
market for tap water | 1.2 |  | kilogram | ecoinvent_remind_SSP2-PkBudg500_2030 | None | Europe without Switzerland | technosphere | 2 | 0.18232 | 0.096047 | (Unknown) | (Unknown) | (Unknown) |  | kg | 1.2
treatment of aluminium scrap, post-consumer, prepared for recycling, at refiner | 0.064 | aluminium, cast alloy | kilogram | ecoinvent_remind_SSP2-PkBudg500_2030 | None | RER | technosphere | 2 | -2.7489 | 0.096047 | (Unknown) | (Unknown) | (Unknown) |  |  | 242
treatment of aluminium scrap, post-consumer, by collecting, sorting, cleaning, pressing | 0.064 |  | kilogram | ecoinvent_remind_SSP2-PkBudg500_2030 | None | RER | technosphere | 2 | -2.7489 | 0.096047 | (Unknown) | (Unknown) | (Unknown) |  | g | 242 | kg | 0.064
aluminium ingot, primary, to aluminium, wrought alloy market | 0.064 |  | kilogram | ecoinvent_remind_SSP2-PkBudg500_2030 | None | GLO | substitution | 2 | -2.7489 | 0.096047 | (Unknown) | (Unknown) | (Unknown) |  | g | 242 | kg | 0.242
market for waste mineral oil | 0.064 |  | kilogram | ecoinvent_remind_SSP2-PkBudg500_2030 | None | Europe without Switzerland | technosphere | 2 | -2.7489 | 0.096047 | (Unknown) | (Unknown) | (Unknown) |  | g | 64 | kg | 0.064
Activity | production of die cast casing parts, DCDC power module, battery charging, short-term
categories | Battery Charging modules
code | DF43A4CA6420433E918B2416D20939C2
comment | Based on Scalable power electronic inverter unit LCI Model, version 1.01 from Nörderlof et al.
location | EUR
production amount | 4.79
type | process
unit | kilogram
Exchanges
name | amount | reference product | unit | database | categories | location | type | uncertainty type | loc | scale | shape | minimum | maximum | comment
production of die cast casing parts, DCDC power module, battery charging, short-term | 4.79 |  | kilogram | GENESIS_2030_GT-bat_PkBudg500 | None | EUR | production | 2 | 1.5665 | 0.10308 | (Unknown) | (Unknown) | (Unknown) |  |  | 4.79
aluminium ingot, primary, to aluminium, wrought alloy market | 5.08 |  | kilogram | ecoinvent_remind_SSP2-PkBudg500_2030 | None | GLO | technosphere | 2 | 1.6253 | 0.005 | (Unknown) | (Unknown) | (Unknown) |  | kg | 5.08
market for natural gas, high pressure | 1.3499 |  | cubic meter | ecoinvent_remind_SSP2-PkBudg500_2030 | None | World | technosphere | 2 | 0.30001 | 0.005 | (Unknown) | (Unknown) | (Unknown) |  | MJ | 51.7 | m3 | 1.3499
market group for electricity, low voltage | 12.5 |  | kilowatt hour | ecoinvent_remind_SSP2-PkBudg500_2030 | None | GLO | technosphere | 2 | 2.5257 | 0.005 | (Unknown) | (Unknown) | (Unknown) |  | kWh | 12.5
market for lubricating oil | 0.096 |  | kilogram | ecoinvent_remind_SSP2-PkBudg500_2030 | None | RER | technosphere | 2 | -2.3434 | 0.1005 | (Unknown) | (Unknown) | (Unknown) |  | g | 96 | kg | 0.096
Aluminium | 0.0019 |  | kilogram | biosphere3 | air | None | biosphere | 2 | -6.2659 | 0.005 | (Unknown) | (Unknown) | (Unknown) |  | g | 1.9 | kg | 0.0019
NMVOC, non-methane volatile organic compounds, unspecified origin | 0.0048 |  | kilogram | biosphere3 | air | None | biosphere | 2 | -5.3391 | 0.089582 | (Unknown) | (Unknown) | (Unknown) |  | g | 4.8 | kg | 0.0048
treatment of aluminium scrap, post-consumer, prepared for recycling, at refiner | 0.29 | aluminium, cast alloy | kilogram | ecoinvent_remind_SSP2-PkBudg500_2030 | None | RER | technosphere | 2 | -1.2379 | 0.096047 | (Unknown) | (Unknown) | (Unknown) |  | kg | 0.29
treatment of aluminium scrap, post-consumer, by collecting, sorting, cleaning, pressing | 0.29 |  | kilogram | ecoinvent_remind_SSP2-PkBudg500_2030 | None | RER | technosphere | 2 | -1.2379 | 0.005 | (Unknown) | (Unknown) | (Unknown) |  | kg | 0.29
aluminium ingot, primary, to aluminium, wrought alloy market | 0.29 |  | kilogram | ecoinvent_remind_SSP2-PkBudg500_2030 | None | GLO | substitution | 2 | -1.2379 | 0.005 | (Unknown) | (Unknown) | (Unknown) |  | kg | 0.29

## B. IGBT power module
cutoff | 13
Activity | production of IGBT power module, complete, DCDC power module, battery charging, short-term
categories | Battery Charging modules
code | FEAAA59D33FE4B68975FCB0CED6DFD24
comment | Based on Scalable power electronic inverter unit LCI Model, version 1.01 from Nörderlof et al.
location | EUR
production amount | 1 | [12 empty] | ASSUMING THAT 1 unit is equivalent to the weight in mother processs
type | process
unit | kilogram
Exchanges
name | amount | unit | database | categories | location | type | uncertainty type | loc | scale | shape | minimum | maximum | comment
production of IGBT power module, complete, DCDC power module, battery charging, short-term | 1 | kilogram | GENESIS_2030_GT-bat_PkBudg500 | None | EUR | production | 1 | 0.028723 | (Unknown) | (Unknown) | (Unknown) | (Unknown)
production of Power module, open, potted, DCDC power module, battery charging, short-term | 1 | unit | GENESIS_2030_GT-bat_PkBudg500 | None | EUR | technosphere | 1 | 1 | (Unknown) | (Unknown) | (Unknown) | (Unknown)
production of Lid, injection moulded, DCDC power module, battery charging, short-term | 1 | unit | GENESIS_2030_GT-bat_PkBudg500 | None | EUR | technosphere | 1 | 1 | (Unknown) | (Unknown) | (Unknown) | (Unknown)
market for silicone product | 0.00016 | kilogram | ecoinvent_remind_SSP2-PkBudg500_2030 | None | RER | technosphere | 2 | -8.7403 | 0.028723 | (Unknown) | (Unknown) | (Unknown) |  | g | 0.16 | kg | 0.00016
Activity | production of Lid, injection moulded, DCDC power module, battery charging, short-term
categories | Battery Charging modules
code | 9ADC7C37D7114D6AB1D5FA518657A670
comment | Based on Scalable power electronic inverter unit LCI Model, version 1.01 from Nörderlof et al.
location | EUR
production amount | 1
type | process
unit | unit
Exchanges
name | amount | unit | database | categories | location | type | uncertainty type | loc | scale | shape | minimum | maximum | comment
production of Lid, injection moulded, DCDC power module, battery charging, short-term | 1 | unit | GENESIS_2030_GT-bat_PkBudg500 | None | EUR | production | 1 | 1 | (Unknown) | (Unknown) | (Unknown) | (Unknown)
market for injection moulding | 0.3 | kilogram | ecoinvent_remind_SSP2-PkBudg500_2030 | None | GLO | technosphere | 1 | 0.3 | (Unknown) | (Unknown) | (Unknown) | (Unknown) |  | kg | 0.3
market for polyphenylene sulfide | 0.199 | kilogram | ecoinvent_remind_SSP2-PkBudg500_2030 | None | GLO | technosphere | 2 | -1.6145 | 0.037749 | (Unknown) | (Unknown) | (Unknown) |  | g | 199 | kg | 0.199
market for antimony | 0.0119 | kilogram | ecoinvent_remind_SSP2-PkBudg500_2030 | None | GLO | technosphere | 2 | -4.4312 | 0.037749 | (Unknown) | (Unknown) | (Unknown) |  | g | 11.9 | kg | 0.0119
market for glass fibre | 0.09 | kilogram | ecoinvent_remind_SSP2-PkBudg500_2030 | None | GLO | technosphere | 2 | -2.4079 | 0.037749 | (Unknown) | (Unknown) | (Unknown) |  | g | 90 | kg | 0.09
Activity | production of Power module, open, potted, DCDC power module, battery charging, short-term
categories | Battery Charging modules
code | ED43F5173800446BB0BB700466E2DE22
comment | Based on Scalable power electronic inverter unit LCI Model, version 1.01 from Nörderlof et al.
location | EUR
production amount | 1
type | process
unit | unit
Exchanges
name | amount | unit | database | categories | location | type | uncertainty type | loc | scale | shape | minimum | maximum | comment
production of Power module, open, potted, DCDC power module, battery charging, short-term | 1 | unit | GENESIS_2030_GT-bat_PkBudg500 | None | EUR | production | 1 | 1 | (Unknown) | (Unknown) | (Unknown) | (Unknown)
production of potting gel layer, DCDC power module, battery charging, short-term | 0.107 | kilogram | GENESIS_2030_GT-bat_PkBudg500 | None | EUR | technosphere | 1 | 0.107 | (Unknown) | (Unknown) | (Unknown) | (Unknown)
production of power module, open, wire bonded, DCDC power module, battery charging, short-term | 1 | unit | GENESIS_2030_GT-bat_PkBudg500 | None | EUR | technosphere | 1 | 1 | (Unknown) | (Unknown) | (Unknown) | (Unknown)
market group for electricity, low voltage | 0.03 | kilowatt hour | ecoinvent_remind_SSP2-PkBudg500_2030 | None | RER | technosphere | 2 | -3.5066 | 0.072284 | (Unknown) | (Unknown) | (Unknown) |  | kWh | 0.03 | kWh | 0.03
Activity | production of potting gel layer, DCDC power module, battery charging, short-term
categories | Battery Charging modules
code | 334D83A69DF24831B2CB2E7165856268
comment | Based on Scalable power electronic inverter unit LCI Model, version 1.01 from Nörderlof et al.
location | EUR
production amount | 0.107
type | process
unit | kilogram
Exchanges
name | amount | unit | database | categories | location | type | uncertainty type | loc | scale | shape | minimum | maximum | comment
production of potting gel layer, DCDC power module, battery charging, short-term | 0.107 | kilogram | GENESIS_2030_GT-bat_PkBudg500 | None | EUR | production | 1 | 0.107 | (Unknown) | (Unknown) | (Unknown) | (Unknown) |  | kg | 0.107 | kg | 0.107
market for silicone product | 0.107 | kilogram | ecoinvent_remind_SSP2-PkBudg500_2030 | None | RER | technosphere | 2 | -2.2349 | 0.028723 | (Unknown) | (Unknown) | (Unknown) |  | kg | 0.107 | kg | 0.107
market group for electricity, low voltage | 0.032 | kilowatt hour | ecoinvent_remind_SSP2-PkBudg500_2030 | None | RER | technosphere | 2 | -3.442 | 0.072284 | (Unknown) | (Unknown) | (Unknown) |  | kWh | 0.032 | kWh | 0.032
Activity | production of power module, open, wire bonded, DCDC power module, battery charging, short-term
categories | Battery Charging modules
code | 217BAEE181A74537904AFEEBA0EEE5D0
comment | Based on Scalable power electronic inverter unit LCI Model, version 1.01 from Nörderlof et al.
location | EUR
production amount | 1
type | process
unit | unit
Exchanges
name | amount | unit | database | categories | location | type | uncertainty type | loc | scale | shape | minimum | maximum | comment
production of power module, open, wire bonded, DCDC power module, battery charging, short-term | 1 | unit | GENESIS_2030_GT-bat_PkBudg500 | None | EUR | production | 1 | 1 | (Unknown) | (Unknown) | (Unknown) | (Unknown)
production of Copper Wire, DCDC power module, battery charging, short-term | 0.05 | kilogram | GENESIS_2030_GT-bat_PkBudg500 | None | EUR | technosphere | 1 | 0.05 | (Unknown) | (Unknown) | (Unknown) | (Unknown) |  |  |  | kg | 0.01
production of baseplate module with frame, cleaned, DCDC power module, battery charging, short-term | 1 | unit | GENESIS_2030_GT-bat_PkBudg500 | None | EUR | technosphere | 1 | 1 | (Unknown) | (Unknown) | (Unknown) | (Unknown)
market group for electricity, low voltage | 0.37 | kilowatt hour | ecoinvent_remind_SSP2-PkBudg500_2030 | None | RER | technosphere | 2 | -0.99425 | 0.072284 | (Unknown) | (Unknown) | (Unknown) |  | kWh | 0.37 | kWh | 0.37
Activity | production of Copper Wire, DCDC power module, battery charging, short-term
categories | Battery Charging modules
code | 283564CCB03E4385884CE266CD895CC2
comment | Based on Scalable power electronic inverter unit LCI Model, version 1.01 from Nörderlof et al.
location | EUR
production amount | 0.05
type | process
unit | kilogram
Exchanges
name | amount | unit | database | categories | location | type | uncertainty type | loc | scale | shape | minimum | maximum | comment
production of Copper Wire, DCDC power module, battery charging, short-term | 0.05 | kilogram | GENESIS_2030_GT-bat_PkBudg500 | None | EUR | production | 1 | 0.05 | (Unknown) | (Unknown) | (Unknown) | (Unknown) |  |  |  | kg | 0.01
market for copper, anode | 0.05 | kilogram | ecoinvent_remind_SSP2-PkBudg500_2030 | None | GLO | technosphere | 1 | 0.05 | (Unknown) | (Unknown) | (Unknown) | (Unknown)
market for wire drawing, copper | 0.05 | kilogram | ecoinvent_remind_SSP2-PkBudg500_2030 | None | GLO | technosphere | 1 | 0.05 | (Unknown) | (Unknown) | (Unknown) | (Unknown)
Activity | production of baseplate module with frame, cleaned, DCDC power module, battery charging, short-term
categories | Battery Charging modules
code | 04078A8950114328AAB7A5C147E661B2
comment | Based on Scalable power electronic inverter unit LCI Model, version 1.01 from Nörderlof et al.
location | EUR
production amount | 1
type | process
unit | unit
Exchanges
name | amount | unit | database | categories | location | type | uncertainty type | loc | scale | shape | minimum | maximum | comment
production of baseplate module with frame, cleaned, DCDC power module, battery charging, short-term | 1 | unit | GENESIS_2030_GT-bat_PkBudg500 | None | EUR | production | 1 | 1 | (Unknown) | (Unknown) | (Unknown) | (Unknown)
production of baseplate module with frame, DCDC power module, battery charging, short-term | 1 | unit | GENESIS_2030_GT-bat_PkBudg500 | None | EUR | technosphere | 1 | 1 | (Unknown) | (Unknown) | (Unknown) | (Unknown)
market group for electricity, low voltage | 0.05 | kilowatt hour | ecoinvent_remind_SSP2-PkBudg500_2030 | None | RER | technosphere | 2 | -2.9957 | 0.072284 | (Unknown) | (Unknown) | (Unknown) |  | kWh | 0.05 | kWh | 0.05
Activity | production of baseplate module with frame, DCDC power module, battery charging, short-term
categories | Battery Charging modules
code | AA003500F3164C308F73F5180D7466D8
comment | Based on Scalable power electronic inverter unit LCI Model, version 1.01 from Nörderlof et al.
location | EUR
production amount | 1
type | process
unit | unit
Exchanges
name | amount | unit | database | categories | location | type | uncertainty type | loc | scale | shape | minimum | maximum | comment |  |  | 0.72727 | kg/m2
production of baseplate module with frame, DCDC power module, battery charging, short-term | 1 | unit | GENESIS_2030_GT-bat_PkBudg500 | None | EUR | production | 1 | 1 | (Unknown) | (Unknown) | (Unknown) | (Unknown)
production of baseplate module without frame, cleaned, DCDC power module, battery charging, short-term | 0.035 | square meter | GENESIS_2030_GT-bat_PkBudg500 | None | EUR | technosphere | 1 | 0.035 | (Unknown) | (Unknown) | (Unknown) | (Unknown)
production of Galvanized terminals, screws and washers, DCDC power module, battery charging, short-term | 0.04125 | square meter | GENESIS_2030_GT-bat_PkBudg500 | None | EUR | technosphere | 1 | 0.04125 | (Unknown) | (Unknown) | (Unknown) | (Unknown) |  | g | 30 | assuming 0,7272 kg/m2 - see reusable sheet | 0.04125
Prodcution of frame with bonded terminals, DCDC power module, battery charging, short-term | 1 | unit | GENESIS_2030_GT-bat_PkBudg500 | None | EUR | technosphere | 1 | 1 | (Unknown) | (Unknown) | (Unknown) | (Unknown)
market for silicone product | 0.00017 | kilogram | ecoinvent_remind_SSP2-PkBudg500_2030 | None | RER | technosphere | 2 | -8.6797 | 0.028723 | (Unknown) | (Unknown) | (Unknown) |  | g | 0.17 | kg | 0.00017
Activity | Prodcution of frame with bonded terminals, DCDC power module, battery charging, short-term
categories | Battery Charging modules
code | D2A2A2D68FB143989D592543355CFB2E
comment | Based on Scalable power electronic inverter unit LCI Model, version 1.01 from Nörderlof et al.
location | EUR
production amount | 1
type | process
unit | unit
Exchanges
name | amount | unit | database | categories | location | type | uncertainty type | loc | scale | shape | minimum | maximum | comment
Prodcution of frame with bonded terminals, DCDC power module, battery charging, short-term | 1 | unit | GENESIS_2030_GT-bat_PkBudg500 | None | EUR | production | 1 | 1 | (Unknown) | (Unknown) | (Unknown) | (Unknown)
market for injection moulding | 0.3 | kilogram | ecoinvent_remind_SSP2-PkBudg500_2030 | None | GLO | technosphere | 1 | 0.3 | (Unknown) | (Unknown) | (Unknown) | (Unknown) |  |  | 0.3 | kg | 0.3
market for polyphenylene sulfide | 0.199 | kilogram | ecoinvent_remind_SSP2-PkBudg500_2030 | None | GLO | technosphere | 2 | -1.6145 | 0.037749 | (Unknown) | (Unknown) | (Unknown) |  | g | 199 | kg | 0.199
market for antimony | 0.0119 | kilogram | ecoinvent_remind_SSP2-PkBudg500_2030 | None | GLO | technosphere | 2 | -4.4312 | 0.037749 | (Unknown) | (Unknown) | (Unknown) |  | g | 11.9 | kg | 0.0119
market for glass fibre | 0.09 | kilogram | ecoinvent_remind_SSP2-PkBudg500_2030 | None | GLO | technosphere | 2 | -2.4079 | 0.037749 | (Unknown) | (Unknown) | (Unknown) |  | g | 90 | kg | 0.09
Activity | production of baseplate module without frame, cleaned, DCDC power module, battery charging, short-term
categories | Battery Charging modules
code | ACF1E702D257450AB264A4FCC07BD2B4
comment | Based on Scalable power electronic inverter unit LCI Model, version 1.01 from Nörderlof et al.
location | EUR
production amount | 0.035
type | process
unit | square meter
Exchanges
name | amount | unit | database | categories | location | type | uncertainty type | loc | scale | shape | minimum | maximum | comment
production of baseplate module without frame, cleaned, DCDC power module, battery charging, short-term | 0.035 | square meter | GENESIS_2030_GT-bat_PkBudg500 | None | EUR | production | 1 | 0.035 | (Unknown) | (Unknown) | (Unknown) | (Unknown) |  |  | 0.035
production of baseplate module without frame, DCDC power module, battery charging, short-term | 0.035 | square meter | GENESIS_2030_GT-bat_PkBudg500 | None | EUR | technosphere | 1 | 0.035 | (Unknown) | (Unknown) | (Unknown) | (Unknown) |  |  | 0.035
market for acetone, liquid | 0.0031 | kilogram | ecoinvent_remind_SSP2-PkBudg500_2030 | None | RER | technosphere | 2 | -5.7764 | 0.20928 | (Unknown) | (Unknown) | (Unknown) |  | g | 3.1 | kg | 0.0031
market for isopropanol | 0.0031 | kilogram | ecoinvent_remind_SSP2-PkBudg500_2030 | None | RER | technosphere | 2 | -5.7764 | 0.20928 | (Unknown) | (Unknown) | (Unknown) |  | g | 3.1 | kg | 0.0031
Activity | production of baseplate module without frame, DCDC power module, battery charging, short-term
categories | Battery Charging modules
code | 71B100C21A5C488A99417BC350BDC098
comment | Based on Scalable power electronic inverter unit LCI Model, version 1.01 from Nörderlof et al.
location | EUR
production amount | 0.035
type | process
unit | square meter
Exchanges
name | amount | unit | database | categories | location | type | uncertainty type | loc | scale | shape | minimum | maximum | comment
production of baseplate module without frame, DCDC power module, battery charging, short-term | 0.035 | square meter | GENESIS_2030_GT-bat_PkBudg500 | None | EUR | production | 1 | 0.035 | (Unknown) | (Unknown) | (Unknown) | (Unknown) |  | m2 | 0.035
production of DCB, with IGBT chips attached, DCDC power module, battery charging, short-term | 0.011 | square meter | GENESIS_2030_GT-bat_PkBudg500 | None | EUR | technosphere | 1 | 0.011 | (Unknown) | (Unknown) | (Unknown) | (Unknown) |  | m² | 0.011
production of baseplate, to furnace, DCDC power module, battery charging, short-term | 0.035 | square meter | GENESIS_2030_GT-bat_PkBudg500 | None | EUR | technosphere | 1 | 0.035 | (Unknown) | (Unknown) | (Unknown) | (Unknown) |  | m² | 0.035
market group for electricity, low voltage | 0.83 | kilowatt hour | ecoinvent_remind_SSP2-PkBudg500_2030 | None | RER | technosphere | 2 | -0.18633 | 0.097082 | (Unknown) | (Unknown) | (Unknown) |  | kWh | 0.83 | kWh | 0.83
market for nitrogen, liquid | 2.2 | kilogram | ecoinvent_remind_SSP2-PkBudg500_2030 | None | RER | technosphere | 2 | 0.78846 | 0.097082 | (Unknown) | (Unknown) | (Unknown) |  | kg | 2.2
Activity | production of baseplate, to furnace, DCDC power module, battery charging, short-term
categories | Battery Charging modules
code | 44AD49C57FF04A099FB95C05E6F3C18A
comment | Based on Scalable power electronic inverter unit LCI Model, version 1.01 from Nörderlof et al.
location | EUR
production amount | 0.035
type | process
unit | square meter
Exchanges
name | amount | unit | database | categories | location | type | uncertainty type | loc | scale | shape | minimum | maximum | comment
production of baseplate, to furnace, DCDC power module, battery charging, short-term | 0.035 | square meter | GENESIS_2030_GT-bat_PkBudg500 | None | EUR | production | 1 | 0.035 | (Unknown) | (Unknown) | (Unknown) | (Unknown) |  |  | 0.035
production of baseplate, cleaned and baked, DCDC power module, battery charging, short-term | 0.035 | square meter | GENESIS_2030_GT-bat_PkBudg500 | None | EUR | technosphere | 1 | 0.035 | (Unknown) | (Unknown) | (Unknown) | (Unknown) |  |  | 0.035
market group for electricity, low voltage | 0.1 | kilowatt hour | ecoinvent_remind_SSP2-PkBudg500_2030 | None | RER | technosphere | 2 | -2.3026 | 0.20928 | (Unknown) | (Unknown) | (Unknown) |  | kWh | 0.1 | kWh | 0.1
market for dipropylene glycol monomethyl ether | 0.0029 | kilogram | ecoinvent_remind_SSP2-PkBudg500_2030 | None | RER | technosphere | 2 | -5.843 | 0.20928 | (Unknown) | (Unknown) | (Unknown) |  | g | 2.9 | kg | 0.0029
market for monoethanolamine | 0.0005 | kilogram | ecoinvent_remind_SSP2-PkBudg500_2030 | None | GLO | technosphere | 2 | -7.6009 | 0.20928 | (Unknown) | (Unknown) | (Unknown) |  | g | 0.5 | kg | 0.0005
market for water, deionised | 0.0145 | kilogram | ecoinvent_remind_SSP2-PkBudg500_2030 | None | Europe without Switzerland | technosphere | 2 | -4.2336 | 0.20928 | (Unknown) | (Unknown) | (Unknown) |  | g | 14.5 | kg | 0.0145
Solder paste waste, battery charging, short-term | 0.0034 | kilogram | GENESIS_2030_GT-bat_PkBudg500 | None | Europe without Switzerland | technosphere | 2 | -5.684 | 0.20928 | (Unknown) | (Unknown) | (Unknown) |  | g | 3.4 | kg | 0.0034
Activity | production of baseplate, cleaned and baked, DCDC power module, battery charging, short-term
categories | Battery Charging modules
code | C9E0A86EA3704071B0D5964E5E997456
comment | Based on Scalable power electronic inverter unit LCI Model, version 1.01 from Nörderlof et al.
location | EUR
production amount | 0.035
type | process
unit | square meter
Exchanges
name | amount | unit | database | categories | location | type | uncertainty type | loc | scale | shape | minimum | maximum | comment
production of baseplate, cleaned and baked, DCDC power module, battery charging, short-term | 0.035 | square meter | GENESIS_2030_GT-bat_PkBudg500 | None | EUR | production | 1 | 0.035 | (Unknown) | (Unknown) | (Unknown) | (Unknown)
production of baseplate, nickel plated, DCDC power module, battery charging, short-term | 0.035 | square meter | GENESIS_2030_GT-bat_PkBudg500 | None | EUR | technosphere | 1 | 0.035 | (Unknown) | (Unknown) | (Unknown) | (Unknown) |  |  | 0.035
market group for electricity, low voltage | 2.03 | kilowatt hour | ecoinvent_remind_SSP2-PkBudg500_2030 | None | RER | technosphere | 2 | 0.70804 | 0.20928 | (Unknown) | (Unknown) | (Unknown) |  | kWh | 2.03
market for water, deionised | 0.0041 | kilogram | ecoinvent_remind_SSP2-PkBudg500_2030 | None | Europe without Switzerland | technosphere | 2 | -5.4968 | 0.20928 | (Unknown) | (Unknown) | (Unknown) |  | g | 4.1 | kg | 0.0041
market for isopropanol | 0.005 | kilogram | ecoinvent_remind_SSP2-PkBudg500_2030 | None | RER | technosphere | 2 | -5.2983 | 0.20928 | (Unknown) | (Unknown) | (Unknown) |  | g | 5 | kg | 0.005
Solder paste waste, battery charging, short-term | 0.005 | kilogram | GENESIS_2030_GT-bat_PkBudg500 | None | Europe without Switzerland | technosphere | 2 | -5.2983 | 0.20928 | (Unknown) | (Unknown) | (Unknown) |  | g | 5 | kg | 0.005
Activity | production of baseplate, nickel plated, DCDC power module, battery charging, short-term
categories | Battery Charging modules
code | 30976896C18845ECAFB9EC310C9C17D1
comment | Based on Scalable power electronic inverter unit LCI Model, version 1.01 from Nörderlof et al.
location | EUR | [15 empty] | nickel
production amount | 0.42 | [15 empty] | density | 8900 | kg/m3
type | process | [15 empty] | layer thickness | 5e-06 | m
unit | square meter | [15 empty] | so | 0.0445 | kg/m2
Exchanges
name | amount | unit | database | categories | location | type | uncertainty type | loc | scale | shape | minimum | maximum | comment |  |  |  | conversion
production of baseplate, nickel plated, DCDC power module, battery charging, short-term | 0.42 | square meter | GENESIS_2030_GT-bat_PkBudg500 | None | EUR | production | 1 | 0.42 | (Unknown) | (Unknown) | (Unknown) | (Unknown) |  | dm2 | 42 |  | 0.54 | m2 | 0.02403 | kg
production of cleaned bus bars, contacts, plates and foils, DCDC power module, battery charging, short-term | 0.42 | square meter | GENESIS_2030_GT-bat_PkBudg500 | None | EUR | technosphere | 1 | 0.42 | 0.072284 | (Unknown) | (Unknown) | (Unknown) |  | dm2 | 42
production of nickel in plated layer, DCDC power module, battery charging, short-term | 0.02403 | kilogram | GENESIS_2030_GT-bat_PkBudg500 | None | EUR | technosphere | 1 | 0.02403 | 0.072284 | (Unknown) | (Unknown) | (Unknown)
market for water, deionised | 3.7 | kilogram | ecoinvent_remind_SSP2-PkBudg500_2030 | None | Europe without Switzerland | technosphere | 2 | 1.3083 | 0.072284 | (Unknown) | (Unknown) | (Unknown) |  | kg | 3.7
market for nickel-rich materials | 2e-07 | kilogram | ecoinvent_remind_SSP2-PkBudg500_2030 | None | GLO | technosphere | 2 | -15.4249 | 0.072284 | (Unknown) | (Unknown) | (Unknown) |  | mg | 0.2 | kg | 2e-07
market for wastewater, average | 0.0037 | cubic meter | ecoinvent_remind_SSP2-PkBudg500_2030 | None | Europe without Switzerland | technosphere | 2 | -5.5994 | 0.072284 | (Unknown) | (Unknown) | (Unknown) |  | dm³ | 3.7 | m3 | 0.0037
Activity | production of cleaned bus bars, contacts, plates and foils, DCDC power module, battery charging, short-term
categories | Battery Charging modules
code | D382983D896C4326867600388E4D3FC5
comment | Based on Scalable power electronic inverter unit LCI Model, version 1.01 from Nörderlof et al.
location | EUR
production amount | 0.42
type | process
unit | square meter
Exchanges
name | amount | unit | database | categories | location | type | uncertainty type | loc | scale | shape | minimum | maximum | comment
production of cleaned bus bars, contacts, plates and foils, DCDC power module, battery charging, short-term | 0.42 | square meter | GENESIS_2030_GT-bat_PkBudg500 | None | EUR | production | 1 | 0.42 | (Unknown) | (Unknown) | (Unknown) | (Unknown) |  | m2 | 0.42
production of copper bus bars, contacts, plates and foils, battery charging, short-term | 0.25 | kilogram | GENESIS_2030_GT-bat_PkBudg500 | None | EUR | technosphere | 1 | 0.25 | (Unknown) | (Unknown) | (Unknown) | (Unknown) |  |  | 0.42 | error in their units assuming the weight and area they give corresponds
market group for electricity, low voltage | 0.21 | kilowatt hour | ecoinvent_remind_SSP2-PkBudg500_2030 | None | RER | technosphere | 2 | -1.5606 | 0.072284 | (Unknown) | (Unknown) | (Unknown) |  | kWh | 0.21
market for sodium hydroxide, without water, in 50% solution state | 0.005 | kilogram | ecoinvent_remind_SSP2-PkBudg500_2030 | None | GLO | technosphere | 2 | -5.2983 | 0.072284 | (Unknown) | (Unknown) | (Unknown) |  | g | 5 | kg | 0.005
market for sulfuric acid | 0.009 | kilogram | ecoinvent_remind_SSP2-PkBudg500_2030 | None | RER | technosphere | 2 | -4.7105 | 0.072284 | (Unknown) | (Unknown) | (Unknown) |  | g | 9 | kg | 0.009
market for water, deionised | 8.1 | kilogram | ecoinvent_remind_SSP2-PkBudg500_2030 | None | Europe without Switzerland | technosphere | 2 | 2.0919 | 0.072284 | (Unknown) | (Unknown) | (Unknown) |  | kg | 8.1 | kg | 8.1
market for wastewater, average | 0.0081 | cubic meter | ecoinvent_remind_SSP2-PkBudg500_2030 | None | Europe without Switzerland | technosphere | 2 | -4.8159 | 0.072284 | (Unknown) | (Unknown) | (Unknown) |  | dm³ | 8.1 | m3 | 0.0081
Activity | production of DCB, with IGBT chips attached, DCDC power module, battery charging, short-term
categories | Battery Charging modules
code | 6D76C89D427C44CFA75848145C7FA881
comment | Based on Scalable power electronic inverter unit LCI Model, version 1.01 from Nörderlof et al.
location | EUR
production amount | 0.011
type | process
unit | square meter
Exchanges
name | amount | unit | database | categories | location | type | uncertainty type | loc | scale | shape | minimum | maximum | comment
production of DCB, with IGBT chips attached, DCDC power module, battery charging, short-term | 0.011 | square meter | GENESIS_2030_GT-bat_PkBudg500 | None | EUR | production | 1 | 0.011 | (Unknown) | (Unknown) | (Unknown) | (Unknown) |  | m² | 0.011
production of DCB substrate, to furnace, DCDC power module, battery charging, short-term | 0.012 | square meter | GENESIS_2030_GT-bat_PkBudg500 | None | EUR | technosphere | 1 | 0.012 | (Unknown) | (Unknown) | (Unknown) | (Unknown) |  | m² | 0.011
production of diced IGBT chips, DCDC power module, battery charging, short-term | 0.00184 | square meter | GENESIS_2030_GT-bat_PkBudg500 | None | EUR | technosphere | 1 | 0.00184 | (Unknown) | (Unknown) | (Unknown) | (Unknown) |  | m² | 0.0018
market group for electricity, low voltage | 0.25 | kilowatt hour | ecoinvent_remind_SSP2-PkBudg500_2030 | None | RER | technosphere | 2 | -1.3863 | 0.20928 | (Unknown) | (Unknown) | (Unknown) |  | kWh | 0.25
Activity | production of diced IGBT chips, DCDC power module, battery charging, short-term
categories | Battery Charging modules
code | DF5E1E5AEFD94FC9AF034BEEB128383A
comment | Based on Scalable power electronic inverter unit LCI Model, version 1.01 from Nörderlof et al.
location | EUR
production amount | 0.00184
type | process
unit | square meter
Exchanges
name | amount | unit | database | categories | location | type | uncertainty type | loc | scale | shape | minimum | maximum | comment
production of diced IGBT chips, DCDC power module, battery charging, short-term | 0.00184 | square meter | GENESIS_2030_GT-bat_PkBudg500 | None | EUR | production | 1 | 0.00184 | (Unknown) | (Unknown) | (Unknown) | (Unknown) |  |  | cm² | 18.4 | m2 | 0.00184
wafer production, fabricated, for integrated circuit | 0.00184 | square meter | ecoinvent_remind_SSP2-PkBudg500_2030 | None | GLO | technosphere | 2 | -6.298 | 0.037749 | (Unknown) | (Unknown) | (Unknown) |  |  | cm² | 18.4 | m2 | 0.00184
Activity | production of DCB substrate, to furnace, DCDC power module, battery charging, short-term
categories | Battery Charging modules
code | 19E76621A48047BF95113C94A8CC85C5
comment | Based on Scalable power electronic inverter unit LCI Model, version 1.01 from Nörderlof et al.
location | EUR
production amount | 0.012
type | process
unit | square meter
Exchanges
name | amount | unit | database | categories | location | type | uncertainty type | loc | scale | shape | minimum | maximum | comment
production of DCB substrate, to furnace, DCDC power module, battery charging, short-term | 0.012 | square meter | GENESIS_2030_GT-bat_PkBudg500 | None | EUR | production | 1 | 0.012 | (Unknown) | (Unknown) | (Unknown) | (Unknown)
production of DCB substrate, cleaned and baked, DCDC power module, battery charging, short-term | 0.012 | square meter | GENESIS_2030_GT-bat_PkBudg500 | None | EUR | technosphere | 1 | 0.012 | (Unknown) | (Unknown) | (Unknown) | (Unknown) |  |  | 0.012
market group for electricity, low voltage | 0.1 | kilowatt hour | ecoinvent_remind_SSP2-PkBudg500_2030 | None | RER | technosphere | 2 | -2.3026 | 0.20928 | (Unknown) | (Unknown) | (Unknown) |  | kWh | 0.1 | kWh | 0.1
market for dipropylene glycol monomethyl ether | 0.0029 | kilogram | ecoinvent_remind_SSP2-PkBudg500_2030 | None | RER | technosphere | 2 | -5.843 | 0.20928 | (Unknown) | (Unknown) | (Unknown) |  | g | 2.9 | kg | 0.0029
market for monoethanolamine | 0.0005 | kilogram | ecoinvent_remind_SSP2-PkBudg500_2030 | None | GLO | technosphere | 2 | -7.6009 | 0.20928 | (Unknown) | (Unknown) | (Unknown) |  | g | 0.5 | kg | 0.0005
market for water, deionised | 0.0145 | kilogram | ecoinvent_remind_SSP2-PkBudg500_2030 | None | Europe without Switzerland | technosphere | 2 | -4.2336 | 0.20928 | (Unknown) | (Unknown) | (Unknown) |  | g | 14.5 | kg | 0.0145
Solder paste waste, battery charging, short-term | 0.0034 | kilogram | GENESIS_2030_GT-bat_PkBudg500 | None | Europe without Switzerland | technosphere | 2 | -5.684 | 0.20928 | (Unknown) | (Unknown) | (Unknown) |  | g | 3.4 | kg | 0.0034
Activity | production of DCB substrate, cleaned and baked, DCDC power module, battery charging, short-term
categories | Battery Charging modules
code | 16AAE9121D7C4FCA94228A1D1B2A66B1
comment | Based on Scalable power electronic inverter unit LCI Model, version 1.01 from Nörderlof et al.
location | EUR
production amount | 0.011
type | process
unit | square meter
Exchanges
name | amount | unit | database | categories | location | type | uncertainty type | loc | scale | shape | minimum | maximum | comment
production of DCB substrate, cleaned and baked, DCDC power module, battery charging, short-term | 0.011 | square meter | GENESIS_2030_GT-bat_PkBudg500 | None | EUR | production | 1 | 0.011 | (Unknown) | (Unknown) | (Unknown) | (Unknown)
production of DCB, patterned, nickel plated, DCDC power module, battery charging, short-term | 0.011 | square meter | GENESIS_2030_GT-bat_PkBudg500 | None | EUR | technosphere | 1 | 0.011 | (Unknown) | (Unknown) | (Unknown) | (Unknown) |  |  | 0.011
market group for electricity, low voltage | 2.03 | kilowatt hour | ecoinvent_remind_SSP2-PkBudg500_2030 | None | RER | technosphere | 2 | 0.70804 | 0.20928 | (Unknown) | (Unknown) | (Unknown) |  | kWh | 2.03
market for water, deionised | 0.0041 | kilogram | ecoinvent_remind_SSP2-PkBudg500_2030 | None | Europe without Switzerland | technosphere | 2 | -5.4968 | 0.20928 | (Unknown) | (Unknown) | (Unknown) |  | g | 4.1 | kg | 0.0041
market for isopropanol | 0.005 | kilogram | ecoinvent_remind_SSP2-PkBudg500_2030 | None | RER | technosphere | 2 | -5.2983 | 0.20928 | (Unknown) | (Unknown) | (Unknown) |  | g | 5 | kg | 0.005
Solder paste waste, battery charging, short-term | 0.005 | kilogram | GENESIS_2030_GT-bat_PkBudg500 | None | Europe without Switzerland | technosphere | 2 | -5.2983 | 0.20928 | (Unknown) | (Unknown) | (Unknown) |  | g | 5 | kg | 0.005
Activity | production of DCB, patterned, nickel plated, DCDC power module, battery charging, short-term
categories | Battery Charging modules
code | 7CE8AC932F1542CC9104520F0D028A90
comment | Based on Scalable power electronic inverter unit LCI Model, version 1.01 from Nörderlof et al.
location | EUR
production amount | 0.02
type | process | [15 empty] | nickel
unit | square meter | [15 empty] | density | 8900 | kg/m3
Exchanges | [16 empty] | layer thickness | 5e-06 | m
name | amount | unit | database | categories | location | type | uncertainty type | loc | scale | shape | minimum | maximum | comment |  |  |  | so | 0.46 | kg/m2
production of DCB, patterned, nickel plated, DCDC power module, battery charging, short-term | 0.02 | square meter | GENESIS_2030_GT-bat_PkBudg500 | None | EUR | production | 1 | 0.02 | (Unknown) | (Unknown) | (Unknown) | (Unknown) |  | dm2 | 2
production of DCB, patterned, DCDC power module, battery charging, short-term | 0.02 | square meter | GENESIS_2030_GT-bat_PkBudg500 | None | EUR | technosphere | 1 | 0.02 | 0.072284 | (Unknown) | (Unknown) | (Unknown) |  | dm2 | 2 |  | conversion
production of nickel in plated layer, DCDC power module, battery charging, short-term | 0.54 | kilogram | GENESIS_2030_GT-bat_PkBudg500 | None | EUR | technosphere | 1 | 0.54 | 0.072284 | (Unknown) | (Unknown) | (Unknown) |  |  |  |  | 0.54 | m2 | 0.2484 | kg
market for water, deionised | 3.7 | kilogram | ecoinvent_remind_SSP2-PkBudg500_2030 | None | Europe without Switzerland | technosphere | 2 | 1.3083 | 0.072284 | (Unknown) | (Unknown) | (Unknown) |  | kg | 3.7
market for nickel-rich materials | 2e-07 | kilogram | ecoinvent_remind_SSP2-PkBudg500_2030 | None | GLO | technosphere | 2 | -15.4249 | 0.072284 | (Unknown) | (Unknown) | (Unknown) |  | mg | 0.2 | kg | 2e-07
market for wastewater, average | 0.0037 | cubic meter | ecoinvent_remind_SSP2-PkBudg500_2030 | None | Europe without Switzerland | technosphere | 2 | -5.5994 | 0.072284 | (Unknown) | (Unknown) | (Unknown) |  | dm³ | 3.7 | m3 | 0.0037
Activity | production of DCB, patterned, DCDC power module, battery charging, short-term
categories | Battery Charging modules
code | B7F437241EA3405DA3A9D956EE588D68
comment | Based on Scalable power electronic inverter unit LCI Model, version 1.01 from Nörderlof et al.
location | EUR
production amount | 0.012
type | process
unit | square meter
Exchanges
name | amount | unit | database | categories | location | type | uncertainty type | loc | scale | shape | minimum | maximum | comment
production of DCB, patterned, DCDC power module, battery charging, short-term | 0.012 | square meter | GENESIS_2030_GT-bat_PkBudg500 | None | EUR | production | 1 | 0.012 | (Unknown) | (Unknown) | (Unknown) | (Unknown) |  |  | 0.012
production of DCB, before etching, DCDC power module, battery charging, short-term | 0.012 | square meter | GENESIS_2030_GT-bat_PkBudg500 | None | EUR | technosphere | 1 | 0.012 | (Unknown) | (Unknown) | (Unknown) | (Unknown) |  |  | 0.012
market group for electricity, low voltage | 0.14 | kilowatt hour | ecoinvent_remind_SSP2-PkBudg500_2030 | None | RER | technosphere | 2 | -1.9661 | 0.225 | (Unknown) | (Unknown) | (Unknown) |  | kWh | 0.14
market for acetone, liquid | 0.0064 | kilogram | ecoinvent_remind_SSP2-PkBudg500_2030 | None | RER | technosphere | 2 | -5.0515 | 0.225 | (Unknown) | (Unknown) | (Unknown) |  | kg | 0.0064
market for potassium carbonate | 0.0138 | kilogram | ecoinvent_remind_SSP2-PkBudg500_2030 | None | GLO | technosphere | 2 | -4.2831 | 0.225 | (Unknown) | (Unknown) | (Unknown) |  | kg | 0.0138
market for isopropanol | 0.0064 | kilogram | ecoinvent_remind_SSP2-PkBudg500_2030 | None | RER | technosphere | 2 | -5.0515 | 0.225 | (Unknown) | (Unknown) | (Unknown) |  | kg | 0.0064
market for chemical, organic | 0.0048 | kilogram | ecoinvent_remind_SSP2-PkBudg500_2030 | None | GLO | technosphere | 2 | -5.3391 | 0.225 | (Unknown) | (Unknown) | (Unknown) |  | kg | 0.0048
market for potassium hydroxide | 0.0138 | kilogram | ecoinvent_remind_SSP2-PkBudg500_2030 | None | GLO | technosphere | 2 | -4.2831 | 0.225 | (Unknown) | (Unknown) | (Unknown) |  | kg | 0.0138
market for water, deionised | 0.254 | kilogram | ecoinvent_remind_SSP2-PkBudg500_2030 | None | Europe without Switzerland | technosphere | 2 | -1.3704 | 0.225 | (Unknown) | (Unknown) | (Unknown) |  | kg | 0.254
NMVOC, non-methane volatile organic compounds, unspecified origin | 0.0024 | kilogram | biosphere3 | air | None | biosphere | 2 | -6.0323 | 0.225 | (Unknown) | (Unknown) | (Unknown) |  | kg | 0.0024
Solder paste waste, battery charging, short-term | 0.046 | kilogram | GENESIS_2030_GT-bat_PkBudg500 | None | Europe without Switzerland | technosphere | 2 | -3.0791 | 0.225 | (Unknown) | (Unknown) | (Unknown) |  | kg | 0.046
Activity | production of DCB, before etching, DCDC power module, battery charging, short-term
categories | Battery Charging modules
code | 58518AEA52194A3BB2BAFB5BF69F4061
comment | Based on Scalable power electronic inverter unit LCI Model, version 1.01 from Nörderlof et al.
location | EUR
production amount | 0.012
type | process
unit | square meter
Exchanges
name | amount | unit | database | categories | location | type | uncertainty type | loc | scale | shape | minimum | maximum | comment
production of DCB, before etching, DCDC power module, battery charging, short-term | 0.012 | square meter | GENESIS_2030_GT-bat_PkBudg500 | None | EUR | production | 1 | 0.012 | (Unknown) | (Unknown) | (Unknown) | (Unknown)
production of Alumina substrate, DCDC power module, battery charging, short-term | 0.012 | square meter | GENESIS_2030_GT-bat_PkBudg500 | None | EUR | technosphere | 1 | 0.012 | 0.028723 | (Unknown) | (Unknown) | (Unknown) |  | m² | 0.012
production of copper bus bars, contacts, plates and foils, battery charging, short-term | 0.11 | kg | GENESIS_2030_GT-bat_PkBudg500 | None | EUR | technosphere | 1 | 0.11 | 0.028723 | (Unknown) | (Unknown) | (Unknown) |  | g | 110 | kg | 0.11
market group for electricity, low voltage | 0.01 | kilowatt hour | ecoinvent_remind_SSP2-PkBudg500_2030 | None | RER | technosphere | 2 | -4.6052 | 0.20928 | (Unknown) | (Unknown) | (Unknown) |  | kWh | 0.01
market group for electricity, low voltage | 0.63 | kilowatt hour | ecoinvent_remind_SSP2-PkBudg500_2030 | None | RER | technosphere | 2 | -0.46204 | 0.20928 | (Unknown) | (Unknown) | (Unknown) |  | kWh | 0.63
market group for electricity, low voltage | 0.16 | kilowatt hour | ecoinvent_remind_SSP2-PkBudg500_2030 | None | RER | technosphere | 2 | -1.8326 | 0.096437 | (Unknown) | (Unknown) | (Unknown) |  | kWh | 0.16
market for acetone, liquid | 0.001 | kilogram | ecoinvent_remind_SSP2-PkBudg500_2030 | None | RER | technosphere | 2 | -6.9078 | 0.20928 | (Unknown) | (Unknown) | (Unknown) |  | g | 1 | kg | 0.001
market for water, deionised | 0.008 | kilogram | ecoinvent_remind_SSP2-PkBudg500_2030 | None | Europe without Switzerland | technosphere | 2 | -4.8283 | 0.20928 | (Unknown) | (Unknown) | (Unknown) |  | kg | 0.008
market for hydrochloric acid, without water, in 30% solution state | 0.0016 | kilogram | ecoinvent_remind_SSP2-PkBudg500_2030 | None | RoW | technosphere | 2 | -6.4378 | 0.20928 | (Unknown) | (Unknown) | (Unknown) |  | g | 1.6 | kg | 0.0016
market for isopropanol | 0.003 | kilogram | ecoinvent_remind_SSP2-PkBudg500_2030 | None | RER | technosphere | 2 | -5.8091 | 0.20928 | (Unknown) | (Unknown) | (Unknown) |  | g | 3 | kg | 0.003
market for nitrogen, liquid | 1.9 | kilogram | ecoinvent_remind_SSP2-PkBudg500_2030 | None | RER | technosphere | 2 | 0.64185 | 0.20928 | (Unknown) | (Unknown) | (Unknown) |  | kg | 1.9
Solder paste waste, battery charging, short-term | 0.0053 | kilogram | GENESIS_2030_GT-bat_PkBudg500 | None | Europe without Switzerland | technosphere | 2 | -5.24 | 0.20928 | (Unknown) | (Unknown) | (Unknown) |  | kg | 0.0053
Activity | production of Alumina substrate, DCDC power module, battery charging, short-term
categories | Battery Charging modules
code | 322F812335A24A85A409580CFE23FC81
comment | Based on Scalable power electronic inverter unit LCI Model, version 1.01 from Nörderlof et al.
location | EUR
production amount | 0.012
type | process
unit | square meter
Exchanges
name | amount | unit | database | categories | location | type | uncertainty type | loc | scale | shape | minimum | maximum | comment
production of Alumina substrate, DCDC power module, battery charging, short-term | 0.012 | square meter | GENESIS_2030_GT-bat_PkBudg500 | None | EUR | production | 1 | 0.012 | (Unknown) | (Unknown) | (Unknown) | (Unknown) |  | m² | 0.012
market for aluminium oxide, metallurgical | 0.02 | kilogram | ecoinvent_remind_SSP2-PkBudg500_2030 | None | RoW | technosphere | 2 | -3.912 | 0.22517 | (Unknown) | (Unknown) | (Unknown) |  | kg | 0.02
market group for electricity, low voltage | 0.22 | kilowatt hour | ecoinvent_remind_SSP2-PkBudg500_2030 | None | RER | technosphere | 2 | -1.5141 | 0.22517 | (Unknown) | (Unknown) | (Unknown) |  | kWh | 0.22
acrylic dispersion production, product in 65% solution state | 0.00037 | kilogram | ecoinvent_remind_SSP2-PkBudg500_2030 | None | RER | technosphere | 2 | -7.902 | 0.22517 | (Unknown) | (Unknown) | (Unknown) |  | g | 0.37 | kg | 0.00037
market for glycerine | 0.0018 | kilogram | ecoinvent_remind_SSP2-PkBudg500_2030 | None | RER | technosphere | 2 | -6.32 | 0.22517 | (Unknown) | (Unknown) | (Unknown) |  | kg | 0.0018
acrylic binder production, product in 34% solution state | 0.0015 | kilogram | ecoinvent_remind_SSP2-PkBudg500_2030 | None | RER | technosphere | 2 | -6.5023 | 0.22517 | (Unknown) | (Unknown) | (Unknown) |  | kg | 0.0015
market for water, ultrapure | 0.013 | kilogram | ecoinvent_remind_SSP2-PkBudg500_2030 | None | RER | technosphere | 2 | -4.3428 | 0.22517 | (Unknown) | (Unknown) | (Unknown) |  | kg | 0.013
Ammonia | 7.4e-05 | kilogram | biosphere3 | air | None | biosphere | 2 | -9.5114 | 0.10344 | (Unknown) | (Unknown) | (Unknown) |  | g | 0.074 | kg | 7.4e-05
Carbon dioxide, fossil | 0.00082 | kilogram | biosphere3 | air | None | biosphere | 2 | -7.1062 | 0.10344 | (Unknown) | (Unknown) | (Unknown) |  | g | 0.82 | kg | 0.00082
Carbon monoxide, fossil | 0.00052 | kilogram | biosphere3 | air | None | biosphere | 2 | -7.5617 | 0.10344 | (Unknown) | (Unknown) | (Unknown) |  | g | 0.52 | kg | 0.00052
NMVOC, non-methane volatile organic compounds, unspecified origin | 0.0003 | kilogram | biosphere3 | air | None | biosphere | 2 | -8.1117 | 0.10344 | (Unknown) | (Unknown) | (Unknown) |  | g | 0.3 | kg | 0.0003
Hazardous waste incineration, battery charging, short-term | 0.004 | kilogram | GENESIS_2030_GT-bat_PkBudg500 | None | Europe without Switzerland | technosphere | 2 | -5.5215 | 0.11269 | (Unknown) | (Unknown) | (Unknown) |  | kg | 0.004

## EoL_ch_station_main
cutoff | 14
Activity | Decommissioning of battery ch. station, Gt-bat, Short-Term
categories | EoL, Gt-bat, Short-Term
code | 56956B4D6B16463AB6FBEF7D2D9CB8B6
comment | .
location | GLO
production amount | 1
type | process
unit | unit |  |  | full names
Exchanges
name | amount | reference product | unit | database | categories | location | type | uncertainty type | loc | scale | shape | minimum | maximum | comment | comment 2
Decommissioning of battery ch. station, Gt-bat, Short-Term | 1 |  | unit | GENESIS_2030_GT-bat_PkBudg500 | EoL, Gt-bat, Short-Term | GLO | production | 0 | (Unknown) | (Unknown) | (Unknown) | (Unknown) | (Unknown)
treatment of power electronics,Battery charging station, GT-bat, Short-Term | 1 |  | unit | GENESIS_2030_GT-bat_PkBudg500 | EoL power electronics, GT-bat, Short-Term | GLO | technosphere | 0 | (Unknown) | (Unknown) | (Unknown) | (Unknown) | (Unknown)
treatment of alu,Battery charging station, GT-bat, Short-Term | 1 |  | unit | GENESIS_2030_GT-bat_PkBudg500 | EoL power electronics, GT-bat, Short-Term | GLO | technosphere | 0 | (Unknown) | (Unknown) | (Unknown) | (Unknown) | (Unknown)
treatment of steel,Battery charging station, Gt-bat, Short-Term | 1 |  | unit | GENESIS_2030_GT-bat_PkBudg500 | EoL power electronics, GT-bat, Short-Term | GLO | technosphere | 0 | (Unknown) | (Unknown) | (Unknown) | (Unknown) | (Unknown)
treatment of ferrite ,Battery charging station, Gt-bat, Short-Term | 1 |  | unit | GENESIS_2030_GT-bat_PkBudg500 | EoL power electronics, GT-bat, Short-Term | GLO | technosphere | 0 | (Unknown) | (Unknown) | (Unknown) | (Unknown) | (Unknown)
treatment of electronic components and cables ,Battery charging station, Gt-bat, Short-Term | 1 |  | unit | GENESIS_2030_GT-bat_PkBudg500 | EoL power electronics, GT-bat, Short-Term | GLO | technosphere | 0 | (Unknown) | (Unknown) | (Unknown) | (Unknown) | (Unknown)
treatment of remaining components,Battery charging station, GT-bat, Short-Term | 1 |  | unit | GENESIS_2030_GT-bat_PkBudg500 | EoL power electronics, GT-bat, Short-Term | GLO | technosphere | 0 | (Unknown) | (Unknown) | (Unknown) | (Unknown) | (Unknown)

## EoL_ch_station_1
cutoff | 14
Activity | treatment of circuit components,Battery charging station, GT-bat, Short-Term
categories | power electronics EoL, Gt-bat, Short-Term
code | 962E71A5EF7B4C83B8BB8A616159299C
comment | EoL for all connectors, transformers, capacitors, circuits, inductors, diodes, transistors and resistors
location | GLO
production amount | 1
type | process
unit | unit |  |  | full names
Exchanges
name | amount | reference product | unit | database | categories | location | type | uncertainty type | loc | scale | shape | minimum | maximum | comment | comment 2
treatment of circuit components,Battery charging station, GT-bat, Short-Term | 1 |  | unit | GENESIS_2030_GT-bat_PkBudg500 | EoL power electronics, GT-bat, Short-Term | GLO | production | 0 | (Unknown) | (Unknown) | (Unknown) | (Unknown) | (Unknown)
treatment of electronics scrap from control units | -0.3429 |  | kilogram | ecoinvent_remind_SSP2-PkBudg500_2030 | EoL power electronics, GT-bat, Short-Term | RoW | technosphere | 0 | (Unknown) | (Unknown) | (Unknown) | (Unknown) | (Unknown) | sum of all connectors, transformers, capacitors, circuits, inductors, diodes, transistors and resistors in 2030 (see skipped power elec EoL calculation sheet) | no crediting only treatment
Activity | treatment of metals,Battery charging station, GT-bat, Short-Term
categories | power electronics EoL, Gt-bat, Short-Term
code | BD06A45BD83347D2A64A54A31AE2B77F
comment | all metal components
location | GLO
production amount | 1
type | process
unit | unit |  |  | full names
Exchanges
name | amount | reference product | unit | database | categories | location | type | uncertainty type | loc | scale | shape | minimum | maximum | comment | comment 2
treatment of metals,Battery charging station, GT-bat, Short-Term | 1 |  | unit | GENESIS_2030_GT-bat_PkBudg500 | EoL power electronics, GT-bat, Short-Term | GLO | production | 0 | (Unknown) | (Unknown) | (Unknown) | (Unknown) | (Unknown) | assumption: only aluminium and copper will be recovered (highest % in terms of weight) other metals and metal coatings are assumed to be pyrolised residual materials
treatment of aluminium scrap, post-consumer, by collecting, sorting, cleaning, pressing | 9.6572 |  | kilogram | ecoinvent_remind_SSP2-PkBudg500_2030 | EoL power electronics, GT-bat, Short-Term | RoW | technosphere | 0 | (Unknown) | (Unknown) | (Unknown) | (Unknown) | (Unknown)
treatment of aluminium scrap, post-consumer, prepared for recycling, at refiner | 9.6572 | aluminium, cast alloy | kilogram | ecoinvent_remind_SSP2-PkBudg500_2030 | EoL power electronics, GT-bat, Short-Term | RoW | technosphere | 0 | (Unknown) | (Unknown) | (Unknown) | (Unknown) | (Unknown) | treatment includes remelting
market for aluminium, cast alloy | 9.6572 |  | kilogram | ecoinvent_remind_SSP2-PkBudg500_2030 | EoL power electronics, GT-bat, Short-Term | GLO | substitution | 0 | (Unknown) | (Unknown) | (Unknown) | (Unknown) | (Unknown) | crediting assuming 90% is recovered
treatment of electronics scrap, metals recovery in copper smelter | 4.606 | metal part of electronics scrap, in copper, anode | kilogram | ecoinvent_remind_SSP2-PkBudg500_2030 | EoL power electronics, GT-bat, Short-Term | RoW | technosphere | 0 | (Unknown) | (Unknown) | (Unknown) | (Unknown) | (Unknown)
market for copper-rich materials | 4.1454 |  | kilogram | ecoinvent_remind_SSP2-PkBudg500_2030 | EoL power electronics, GT-bat, Short-Term | GLO | substitution | 0 | (Unknown) | (Unknown) | (Unknown) | (Unknown) | (Unknown) | crediting assuming 90% is recovered
treatment of basic oxygen furnace secondary metallurgy slag, residual material landfill | -2.5306 |  | kilogram | ecoinvent_remind_SSP2-PkBudg500_2030 | EoL power electronics, GT-bat, Short-Term | GLO | technosphere | 0 | (Unknown) | (Unknown) | (Unknown) | (Unknown) | (Unknown) | the remaining 10% remaining from both alu and copper that went to slag + 14,2449 of additional components/coatings from other metals
Activity | treatment of plastics,Battery charging station, GT-bat, Short-Term
categories | power electronics EoL, Gt-bat, Short-Term
code | 65AC15BDDA974F56A20D5A04E349FA05
comment | all plastic components (incineration with heat recovery)
location | GLO
production amount | 1
type | process
unit | unit |  |  | full names
Exchanges
name | amount | reference product | unit | database | categories | location | type | uncertainty type | loc | scale | shape | minimum | maximum | comment | comment 2
treatment of plastics,Battery charging station, GT-bat, Short-Term | 1 |  | unit | GENESIS_2030_GT-bat_PkBudg500 | EoL power electronics, GT-bat, Short-Term | GLO | production | 0 | (Unknown) | (Unknown) | (Unknown) | (Unknown) | (Unknown) | assumption for Polypropylene, Polyethylene therephtalate (PET),Polyurethane resin, Polyphenylene sulfide (PPS), Polypropylene
treatment of waste plastic, mixture, municipal incineration | -2.32 |  | kilogram | ecoinvent_remind_SSP2-PkBudg500_2030 | EoL power electronics, GT-bat, Short-Term | RoW | technosphere | 0 | (Unknown) | (Unknown) | (Unknown) | (Unknown) | (Unknown) | assumption for Polypropylene, Polyethylene therephtalate (PET),Polyurethane resin, Polyphenylene sulfide (PPS), Polypropylene | LHV of mixture (ecoinvent) = 34,78 MJ/kg
market group for electricity, low voltage | 11.2069 |  | kilowatt hour | ecoinvent_remind_SSP2-PkBudg500_2030 | EoL power electronics, GT-bat, Short-Term | GLO | substitution | 0 | (Unknown) | (Unknown) | (Unknown) | (Unknown) | (Unknown) | electricity recovery from plastic , We assume 50% of heat recovery, LHV = 34,78 MJ/kg converted to kWh
market group for heat, district or industrial, natural gas | 40.3448 |  | megajoule | ecoinvent_remind_SSP2-PkBudg500_2030 | EoL power electronics, GT-bat, Short-Term | GLO | substitution | 0 | (Unknown) | (Unknown) | (Unknown) | (Unknown) | (Unknown) | heat recovery from plastic packaging, We assume 50% of electricity recovery LHV = 34,78 MJ/kg
Activity | treatment of remaining material components,Battery charging station, GT-bat, Short-Term
categories | power electronics EoL, Gt-bat, Short-Term
code | 96DF35C75C064018BB968199F8A59DA4
comment | all other materials: Silicon, Glass fiber, paint, Epoxy resin, nylon
location | GLO
production amount | 1
type | process
unit | unit |  |  | full names
Exchanges
name | amount | reference product | unit | database | categories | location | type | uncertainty type | loc | scale | shape | minimum | maximum | comment | comment 2
treatment of remaining material components,Battery charging station, GT-bat, Short-Term | 1 |  | unit | GENESIS_2030_GT-bat_PkBudg500 | EoL power electronics, GT-bat, Short-Term | GLO | production | 0 | (Unknown) | (Unknown) | (Unknown) | (Unknown) | (Unknown)
market for hazardous waste, for incineration | -0.57 |  | kilogram | ecoinvent_remind_SSP2-PkBudg500_2030 | EoL power electronics, GT-bat, Short-Term | RoW | technosphere | 0 | (Unknown) | (Unknown) | (Unknown) | (Unknown) | (Unknown) | no el, or heat recovery
Activity | treatment of power electronics,Battery charging station, GT-bat, Short-Term
categories | power electronics EoL, Gt-bat, Short-Term
code | DE21012213D9430AB0170FC53C934253
comment | main process
location | GLO
production amount | 1
type | process
unit | unit |  |  | full names
Exchanges
name | amount | reference product | unit | database | categories | location | type | uncertainty type | loc | scale | shape | minimum | maximum | comment | comment 2
treatment of power electronics,Battery charging station, GT-bat, Short-Term | 1 |  | unit | GENESIS_2030_GT-bat_PkBudg500 | EoL power electronics, GT-bat, Short-Term | GLO | production | 0 | (Unknown) | (Unknown) | (Unknown) | (Unknown) | (Unknown) | accounting for the 48 stations
treatment of circuit components,Battery charging station, GT-bat, Short-Term | 48 |  | unit | GENESIS_2030_GT-bat_PkBudg500 | EoL power electronics, GT-bat, Short-Term | GLO | technosphere | 0 | (Unknown) | (Unknown) | (Unknown) | (Unknown) | (Unknown)
treatment of metals,Battery charging station, GT-bat, Short-Term | 48 |  | unit | GENESIS_2030_GT-bat_PkBudg500 | EoL power electronics, GT-bat, Short-Term | GLO | technosphere | 0 | (Unknown) | (Unknown) | (Unknown) | (Unknown) | (Unknown)
treatment of plastics,Battery charging station, GT-bat, Short-Term | 48 |  | unit | GENESIS_2030_GT-bat_PkBudg500 | EoL power electronics, GT-bat, Short-Term | GLO | technosphere | 0 | (Unknown) | (Unknown) | (Unknown) | (Unknown) | (Unknown)
treatment of remaining material components,Battery charging station, GT-bat, Short-Term | 48 |  | unit | GENESIS_2030_GT-bat_PkBudg500 | EoL power electronics, GT-bat, Short-Term | GLO | technosphere | 0 | (Unknown) | (Unknown) | (Unknown) | (Unknown) | (Unknown)
treatment of scrap printed wiring boards, shredding and separation | -1504.32 |  | kilogram | ecoinvent_remind_SSP2-PkBudg500_2030 | EoL power electronics, GT-bat, Short-Term | RoW | technosphere | 0 | (Unknown) | (Unknown) | (Unknown) | (Unknown) | (Unknown) | assumed proxy for dismantling - weight corresponds to total weight of all power electronics

## EoL_ch_station_2
cutoff | 14
Activity | treatment of alu,Battery charging station, GT-bat, Short-Term
categories | power electronics EoL, Gt-bat, Short-Term
code | AC360DA78B5546B2A68C992CCEA9A204
comment | all metal components
location | GLO
production amount | 1
type | process
unit | unit |  |  | full names
Exchanges
name | amount | reference product | unit | database | categories | location | type | uncertainty type | loc | scale | shape | minimum | maximum | comment | comment 2
treatment of alu,Battery charging station, GT-bat, Short-Term | 1 |  | unit | GENESIS_2030_GT-bat_PkBudg500 | EoL power electronics, GT-bat, Short-Term | GLO | production | 0 | (Unknown) | (Unknown) | (Unknown) | (Unknown) | (Unknown) | assumption: only aluminium and copper will be recovered (highest % in terms of weight) other metals and metal coatings are assumed to be pyrolised residual materials
treatment of aluminium scrap, post-consumer, by collecting, sorting, cleaning, pressing | 1584.56 |  | kilogram | ecoinvent_remind_SSP2-PkBudg500_2030 | EoL power electronics, GT-bat, Short-Term | RoW | technosphere | 0 | (Unknown) | (Unknown) | (Unknown) | (Unknown) | (Unknown)
treatment of aluminium scrap, post-consumer, prepared for recycling, at refiner | 1584.56 | aluminium, cast alloy | kilogram | ecoinvent_remind_SSP2-PkBudg500_2030 | EoL power electronics, GT-bat, Short-Term | RoW | technosphere | 0 | (Unknown) | (Unknown) | (Unknown) | (Unknown) | (Unknown) | treatment includes remelting
market for aluminium, cast alloy | 1426.104 |  | kilogram | ecoinvent_remind_SSP2-PkBudg500_2030 | EoL power electronics, GT-bat, Short-Term | GLO | substitution | 0 | (Unknown) | (Unknown) | (Unknown) | (Unknown) | (Unknown) | crediting assuming 90% is recovered
treatment of basic oxygen furnace secondary metallurgy slag, residual material landfill | -139.3304 |  | kilogram | ecoinvent_remind_SSP2-PkBudg500_2030 | EoL power electronics, GT-bat, Short-Term | GLO | technosphere | 0 | (Unknown) | (Unknown) | (Unknown) | (Unknown) | (Unknown) | the remaining 10% remaining from both alu and copper that went to slag + 14,2449 of additional components/coatings from other metals
Activity | treatment of steel,Battery charging station, Gt-bat, Short-Term
categories | motors and drives EoL, Gt-bat, Short-Term
code | BBA75FD1E30342A99BD480C45E1251BA
comment | process used for both motor and generator
location | GLO
production amount | 1
type | process
unit | unit |  |  | full names
Exchanges
name | amount | reference product | unit | database | categories | location | type | uncertainty type | loc | scale | shape | minimum | maximum | comment | comment 2
treatment of steel,Battery charging station, Gt-bat, Short-Term | 1 |  | unit | GENESIS_2030_GT-bat_PkBudg500 | motors and drives, GT-bat, Short-Term | GLO | production | 0 | (Unknown) | (Unknown) | (Unknown) | (Unknown) | (Unknown)
treatment of waste reinforcement steel, recycling | -9236.432 |  | kilogram | ecoinvent_remind_SSP2-PkBudg500_2030 | None | RoW | technosphere | 0 | (Unknown) | (Unknown) | (Unknown) | (Unknown) | (Unknown) |  | recycled steel - 80% | assumption from EoL provided in Engine/pamela project
market for steel, low-alloyed, hot rolled | 8312.7888 |  | kilogram | ecoinvent_remind_SSP2-PkBudg500_2030 | None | GLO | substitution | 0 | (Unknown) | (Unknown) | (Unknown) | (Unknown) | (Unknown) |  | crediting assuming 90% is recovered | assumption from EoL provided in Engine/pamela project
treatment of basic oxygen furnace secondary metallurgy slag, residual material landfill | -923.6432 |  | kilogram | ecoinvent_remind_SSP2-PkBudg500_2030 | motors and drives, GT-bat, Short-Term | GLO | technosphere | 0 | (Unknown) | (Unknown) | (Unknown) | (Unknown) | (Unknown) |  | remaining 20% slag to landfill | assumption from EoL provided in Engine/pamela project
Activity | treatment of ferrite ,Battery charging station, Gt-bat, Short-Term
categories | motors and drives EoL, Gt-bat, Short-Term
code | BABEC4F131064B0DA2F9F5DF3D8D3D7B
comment | process used for both motor and generator
location | GLO
production amount | 1
type | process
unit | unit |  |  | full names
Exchanges
name | amount | reference product | unit | database | categories | location | type | uncertainty type | loc | scale | shape | minimum | maximum | comment | comment 2
treatment of ferrite ,Battery charging station, Gt-bat, Short-Term | 1 |  | unit | GENESIS_2030_GT-bat_PkBudg500 | None | GLO | production | 0 | (Unknown) | (Unknown) | (Unknown) | (Unknown) | (Unknown)
treatment of scrap steel, municipal incineration | -36149.76 |  | kilogram | ecoinvent_remind_SSP2-PkBudg500_2030 | None | RoW | technosphere | 0 | (Unknown) | (Unknown) | (Unknown) | (Unknown) | (Unknown)
market for ferrite | -16990.3872 |  | kilogram | ecoinvent_remind_SSP2-PkBudg500_2030 | None | GLO | substitution | 0 | (Unknown) | (Unknown) | (Unknown) | (Unknown) | (Unknown) |  | from ecoinvent process for treatment
treatment of basic oxygen furnace secondary metallurgy slag, residual material landfill | 19159.3728 |  | kilogram | ecoinvent_remind_SSP2-PkBudg500_2030 | motors and drives, GT-bat, Short-Term | GLO | technosphere | 0 | (Unknown) | (Unknown) | (Unknown) | (Unknown) | (Unknown)
Activity | treatment of electronic components and cables ,Battery charging station, Gt-bat, Short-Term
categories | motors and drives EoL, Gt-bat, Short-Term
code | 354FFEDB89904551A9A9E2CF1601AE39
comment | process used for both motor and generator
location | GLO
production amount | 1
type | process
unit | unit |  |  | full names
Exchanges
name | amount | reference product | unit | database | categories | location | type | uncertainty type | loc | scale | shape | minimum | maximum | comment | comment 2
treatment of electronic components and cables ,Battery charging station, Gt-bat, Short-Term | 1 |  | unit | GENESIS_2030_GT-bat_PkBudg500 | None | GLO | production | 0 | (Unknown) | (Unknown) | (Unknown) | (Unknown) | (Unknown)
treatment of electronics scrap from control units | 440 |  | kilogram | ecoinvent_remind_SSP2-PkBudg500_2030 | None | RoW | technosphere | 0 | (Unknown) | (Unknown) | (Unknown) | (Unknown) | (Unknown)
market for wire drawing, copper | 14839.5 |  | kilogram | ecoinvent_remind_SSP2-PkBudg500_2030 | None | GLO | substitution | 0 | (Unknown) | (Unknown) | (Unknown) | (Unknown) | (Unknown) | assuming that half the wires will be reused
Activity | treatment of remaining components,Battery charging station, GT-bat, Short-Term
categories | power electronics EoL, Gt-bat, Short-Term
code | 353E3AC068524E0C9EE180D12CDD7A85
comment | all other materials: Silicon, Glass fiber, paint, Epoxy resin, nylon
location | GLO
production amount | 1
type | process
unit | unit |  |  | full names
Exchanges
name | amount | reference product | unit | database | categories | location | type | uncertainty type | loc | scale | shape | minimum | maximum | comment | comment 2
treatment of remaining components,Battery charging station, GT-bat, Short-Term | 1 |  | unit | GENESIS_2030_GT-bat_PkBudg500 | EoL power electronics, GT-bat, Short-Term | GLO | production | 0 | (Unknown) | (Unknown) | (Unknown) | (Unknown) | (Unknown)
market for hazardous waste, for incineration | -490 |  | kilogram | ecoinvent_remind_SSP2-PkBudg500_2030 | EoL power electronics, GT-bat, Short-Term | RoW | technosphere | 0 | (Unknown) | (Unknown) | (Unknown) | (Unknown) | (Unknown) | no el, or heat recovery