## Use
cutoff | 13 | [11 empty] | 14EDAADCBD13479BA88C294E8B3FD3F0
Database | GENESIS_2040_GT-bat_PkBudg500
format | Excel spreadsheet
Activity | aircraft usage, design mission, GT-bat
categories | Use
code | 0808F060E0F94D1BB0380DFA4A9065F5
comment | Table B1 of GENESIS_LCI_powerplant_medium-term_GT-bat_v01.xlsx. 1 unit corresponds to 1 flight over 1118.88 km (design mission) with 50 passengers
location | EUR
production amount | 1
type | process
unit | unit
Exchanges
name | amount | unit | database | categories | location | type | uncertainty type | loc | scale | shape | minimum | maximum
aircraft usage, design mission, GT-bat | 1 | unit | GENESIS_2040_GT-bat_PkBudg500 | None | EUR | production | 1 | 1 | (Unknown) | (Unknown) | (Unknown) | (Unknown)
production of aircraft, GT-bat | 3.4247e-05 | unit | GENESIS_2040_GT-bat_PkBudg500 | None | EUR | technosphere | 1 | 1 | (Unknown) | (Unknown) | (Unknown) | (Unknown)
airport use | 2.6529e-05 | unit | GENESIS_2040_GT-bat_PkBudg500 | None | RER | technosphere | 1 | 1 | (Unknown) | (Unknown) | (Unknown) | (Unknown)
market for kerosene | 743.14 | kilogram | ecoinvent_remind_SSP2-PkBudg500_2040 | None | Europe without Switzerland | technosphere | 2 | 6.6109 | 0.05099 | (Unknown) | (Unknown) | (Unknown)
market group for electricity, low voltage | 1795.2042 | kilowatt hour | ecoinvent_remind_SSP2-PkBudg500_2040 | None | EUR | technosphere | 2 | 8.4693 | 0.05099 | (Unknown) | (Unknown) | (Unknown)
Nitrogen oxides | 10.2326 | kilogram | biosphere3 | air | None | biosphere | 2 | 2.3256 | 0.05099 | (Unknown) | (Unknown) | (Unknown) | 5.1163
Carbon monoxide, fossil | 2.7555 | kilogram | biosphere3 | air | None | biosphere | 2 | 1.0136 | 0.05099 | (Unknown) | (Unknown) | (Unknown) | 1.3778
Hydrocarbons, aliphatic, alkanes, unspecified | 0.20912 | kilogram | biosphere3 | air | None | biosphere | 2 | -1.5648 | 0.05099 | (Unknown) | (Unknown) | (Unknown) | 0.10456
Carbon dioxide, fossil | 2340.1557 | kilogram | biosphere3 | air | None | biosphere | 2 | 7.758 | 0.05099 | (Unknown) | (Unknown) | (Unknown) | 1170.0779
Water | 0.91407 | cubic meter | biosphere3 | air | None | biosphere | 2 | -0.089853 | 0.05099 | (Unknown) | (Unknown) | (Unknown) | 457.0326
Sulfur oxides | 0.62424 | kilogram | biosphere3 | air | None | biosphere | 2 | -0.47122 | 0.05099 | (Unknown) | (Unknown) | (Unknown) | 0.31212
Activity | aircraft usage, typical mission, GT-bat
categories | Use
code | 17D40CF28F3748DD8B56ED861593DA72
comment | Table B2 of GENESIS_LCI_powerplant_medium-term_GT-bat_v01.xlsx. 1 unit corresponds to 1 flight over 378.057 km (design mission) with 50 passengers
location | EUR
production amount | 1
type | process
unit | unit
Exchanges
name | amount | unit | database | categories | location | type | uncertainty type | loc | scale | shape | minimum | maximum
aircraft usage, typical mission, GT-bat | 1 | unit | GENESIS_2040_GT-bat_PkBudg500 | None | EUR | production | 1 | 1 | (Unknown) | (Unknown) | (Unknown) | (Unknown)
production of aircraft, GT-bat | 3.4247e-05 | unit | GENESIS_2040_GT-bat_PkBudg500 | None | EUR | technosphere | 1 | 1 | (Unknown) | (Unknown) | (Unknown) | (Unknown)
airport use | 2.6529e-05 | unit | GENESIS_2040_GT-bat_PkBudg500 | None | RER | technosphere | 1 | 1 | (Unknown) | (Unknown) | (Unknown) | (Unknown)
market for kerosene | 241.39 | kilogram | ecoinvent_remind_SSP2-PkBudg500_2040 | None | Europe without Switzerland | technosphere | 2 | 5.4864 | 0.05099 | (Unknown) | (Unknown) | (Unknown)
market group for electricity, low voltage | 901.9542 | kilowatt hour | ecoinvent_remind_SSP2-PkBudg500_2040 | None | EUR | technosphere | 2 | 6.8046 | 0.05099 | (Unknown) | (Unknown) | (Unknown)
Nitrogen oxides | 1.6783 | kilogram | biosphere3 | air | None | biosphere | 2 | 0.51779 | 0.05099 | (Unknown) | (Unknown) | (Unknown) | 0.83916
Carbon monoxide, fossil | 2.3463 | kilogram | biosphere3 | air | None | biosphere | 2 | 0.85286 | 0.05099 | (Unknown) | (Unknown) | (Unknown) | 1.1732
Hydrocarbons, aliphatic, alkanes, unspecified | 0.16358 | kilogram | biosphere3 | air | None | biosphere | 2 | -1.8105 | 0.05099 | (Unknown) | (Unknown) | (Unknown) | 0.081788
Carbon dioxide, fossil | 760.1234 | kilogram | biosphere3 | air | None | biosphere | 2 | 6.6335 | 0.05099 | (Unknown) | (Unknown) | (Unknown) | 380.0617
Water | 0.2969 | cubic meter | biosphere3 | air | None | biosphere | 2 | -1.2143 | 0.05099 | (Unknown) | (Unknown) | (Unknown) | 148.4522
Sulfur oxides | 0.20276 | kilogram | biosphere3 | air | None | biosphere | 2 | -1.5957 | 0.05099 | (Unknown) | (Unknown) | (Unknown) | 0.10138
Activity | aircraft usage, design mission, GT-bat, SAF
categories | Use
code | E60BCC7BBBB44E729CCC8156F32F7793
comment | Table B1 of GENESIS_LCI_powerplant_medium-term_GT-bat_v01.xlsx. 1 unit corresponds to 1 flight over 1118.88 km (design mission) with 50 passengers using SAF
location | EUR
production amount | 1
type | process
unit | unit
Exchanges
name | amount | unit | database | categories | location | type | uncertainty type | loc | scale | shape | minimum | maximum
aircraft usage, design mission, GT-bat, SAF | 1 | unit | GENESIS_2040_conventional | None | EUR | production | 1 | 1 | (Unknown) | (Unknown) | (Unknown) | (Unknown)
production of aircraft, GT-bat | 3.4247e-05 | unit | GENESIS_2040_conventional | None | EUR | technosphere | 1 | 1 | (Unknown) | (Unknown) | (Unknown) | (Unknown)
airport use | 2.6529e-05 | unit | GENESIS_2040_conventional | None | RER | technosphere | 1 | 1 | (Unknown) | (Unknown) | (Unknown) | (Unknown)
SAF production, medium-term, proxy | 729.99 | kilogram | GENESIS_2040_conventional | None | GLO | technosphere | 2 | 6.593 | 0.05099 | (Unknown) | (Unknown) | (Unknown)
market group for electricity, low voltage | 1795.2042 | kilowatt hour | ecoinvent_remind_SSP2-PkBudg500_2040 | None | EUR | technosphere | 2 | 6.8046 | 0.05099 | (Unknown) | (Unknown) | (Unknown)
Nitrogen oxides | 10.0515 | kilogram | biosphere3 | air | None | biosphere | 2 | 2.3077 | 0.05099 | (Unknown) | (Unknown) | (Unknown) | 5.0258
Carbon monoxide, fossil | 2.1127 | kilogram | biosphere3 | air | None | biosphere | 2 | 0.74795 | 0.05099 | (Unknown) | (Unknown) | (Unknown) | 1.0563
Hydrocarbons, aliphatic, alkanes, unspecified | 0.20462 | kilogram | biosphere3 | air | None | biosphere | 2 | -1.5866 | 0.05099 | (Unknown) | (Unknown) | (Unknown) | 0.10231
Carbon dioxide, fossil | 2262.9632 | kilogram | biosphere3 | air | None | biosphere | 2 | 7.7244 | 0.05099 | (Unknown) | (Unknown) | (Unknown) | 1131.4816
Water | 0.98767 | cubic meter | biosphere3 | air | None | biosphere | 2 | -0.012403 | 0.05099 | (Unknown) | (Unknown) | (Unknown) | 493.8367
Sulfur oxides | 0.15943 | kilogram | biosphere3 | air | None | biosphere | 2 | -1.8362 | 0.05099 | (Unknown) | (Unknown) | (Unknown) | 0.079715
Activity | aircraft usage, typical mission, GT-bat, SAF
categories | Use
code | 70E4280FBBC24DC09EB5512226D396F6
comment | Table B1 of GENESIS_LCI_powerplant_medium-term_GT-bat_v01.xlsx. 1 unit corresponds to 1 flight over 378.057 km (typical mission) with 50 passengers using SAF
location | EUR
production amount | 1
type | process
unit | unit
Exchanges
name | amount | unit | database | categories | location | type | uncertainty type | loc | scale | shape | minimum | maximum
aircraft usage, typical mission, GT-bat, SAF | 1 | unit | GENESIS_2040_conventional | None | EUR | production | 1 | 1 | (Unknown) | (Unknown) | (Unknown) | (Unknown)
production of aircraft, GT-bat | 3.4247e-05 | unit | GENESIS_2040_conventional | None | EUR | technosphere | 1 | 1 | (Unknown) | (Unknown) | (Unknown) | (Unknown)
airport use | 2.6529e-05 | unit | GENESIS_2040_conventional | None | RER | technosphere | 1 | 1 | (Unknown) | (Unknown) | (Unknown) | (Unknown)
SAF production, medium-term, proxy | 237.11 | kilogram | GENESIS_2040_conventional | None | GLO | technosphere | 2 | 5.4685 | 0.05099 | (Unknown) | (Unknown) | (Unknown)
market group for electricity, low voltage | 901.9542 | kilowatt hour | ecoinvent_remind_SSP2-PkBudg500_2040 | None | EUR | technosphere | 2 | 6.8046 | 0.05099 | (Unknown) | (Unknown) | (Unknown)
Nitrogen oxides | 1.6486 | kilogram | biosphere3 | air | None | biosphere | 2 | 0.49993 | 0.05099 | (Unknown) | (Unknown) | (Unknown) | 0.82431
Carbon monoxide, fossil | 1.7992 | kilogram | biosphere3 | air | None | biosphere | 2 | 0.58735 | 0.05099 | (Unknown) | (Unknown) | (Unknown) | 0.89961
Hydrocarbons, aliphatic, alkanes, unspecified | 0.15991 | kilogram | biosphere3 | air | None | biosphere | 2 | -1.8332 | 0.05099 | (Unknown) | (Unknown) | (Unknown) | 0.079954
Carbon dioxide, fossil | 735.0478 | kilogram | biosphere3 | air | None | biosphere | 2 | 6.5999 | 0.05099 | (Unknown) | (Unknown) | (Unknown) | 367.5239
Water | 0.32081 | cubic meter | biosphere3 | air | None | biosphere | 2 | -1.1369 | 0.05099 | (Unknown) | (Unknown) | (Unknown) | 160.4063
Sulfur oxides | 0.051785 | kilogram | biosphere3 | air | None | biosphere | 2 | -2.9606 | 0.05099 | (Unknown) | (Unknown) | (Unknown) | 0.025893

## Aircraft
cutoff | 13
Activity | production of aircraft, GT-bat
categories | Airframe
code | C6441B6A6002477888AADE6F0853A0E3
comment | Table 00 of GENESIS_LCI_airframe_medium-term_GT-bat_v01.xlsx. 1 unit corresponds to 16845.31257 kg of airframe structure
location | EUR
production amount | 1
type | process
unit | unit
Exchanges
name | amount | unit | database | categories | location | type | uncertainty type | loc | scale | shape | minimum | maximum
production of aircraft, GT-bat | 1 | unit | GENESIS_2040_GT-bat_PkBudg500 | None | EUR | production | 1 | 1 | (Unknown) | (Unknown) | (Unknown) | (Unknown)
Production of Power Plant, GT-bat | 1 | unit | GENESIS_2040_GT-bat_PkBudg500 | None | EUR | technosphere | 2 | 0 | 0.41473 | (Unknown) | (Unknown) | (Unknown)
production of structure/airframe, GT-bat | 1 | unit | GENESIS_2040_GT-bat_PkBudg500 | None | EUR | technosphere | 2 | 0 | 0.41473 | (Unknown) | (Unknown) | (Unknown)
production of systems, GT-bat | 1 | unit | GENESIS_2040_GT-bat_PkBudg500 | None | EUR | technosphere | 2 | 0 | 0.41473 | (Unknown) | (Unknown) | (Unknown)
production of furnishing, GT-bat | 1 | unit | GENESIS_2040_GT-bat_PkBudg500 | None | EUR | technosphere | 2 | 0 | 0.41473 | (Unknown) | (Unknown) | (Unknown)
production of operative equipment, GT-bat | 1 | unit | GENESIS_2040_GT-bat_PkBudg500 | None | EUR | technosphere | 2 | 0 | 0.41473 | (Unknown) | (Unknown) | (Unknown)
Decommissioning of aircraft, Gt-bat, Medium-Term | 1 | unit | GENESIS_2040_GT-bat_PkBudg500 | None | GLO | technosphere | 2 | 0 | 0.41473 | (Unknown) | (Unknown) | (Unknown)

## Main
cutoff | 14
Activity | Decommissioning of battery ch. station, Gt-bat, Medium-Term
categories | EoL, Gt-bat, Medium-Term
code | 2C8EF82A1B494E0E984240359A832208
comment | .
location | GLO
production amount | 1
type | process
unit | unit |  |  | full names
Exchanges
name | amount | reference product | unit | database | categories | location | type | uncertainty type | loc | scale | shape | minimum | maximum | comment | comment 2
Decommissioning of battery ch. station, Gt-bat, Medium-Term | 1 |  | unit | GENESIS_2040_GT-bat_PkBudg500 | EoL, Gt-bat, Medium-Term | GLO | production | 0 | (Unknown) | (Unknown) | (Unknown) | (Unknown) | (Unknown)
treatment of power electronics,Battery charging station, GT-bat, Medium-Term | 1 |  | unit | GENESIS_2040_GT-bat_PkBudg500 | EoL power electronics, GT-bat, Medium-Term | GLO | technosphere | 0 | (Unknown) | (Unknown) | (Unknown) | (Unknown) | (Unknown)
treatment of alu,Battery charging station, GT-bat, Medium-Term | 1 |  | unit | GENESIS_2040_GT-bat_PkBudg500 | EoL power electronics, GT-bat, Medium-Term | GLO | technosphere | 0 | (Unknown) | (Unknown) | (Unknown) | (Unknown) | (Unknown)
treatment of steel,Battery charging station, Gt-bat, Medium-Term | 1 |  | unit | GENESIS_2040_GT-bat_PkBudg500 | EoL power electronics, GT-bat, Medium-Term | GLO | technosphere | 0 | (Unknown) | (Unknown) | (Unknown) | (Unknown) | (Unknown)
treatment of ferrite ,Battery charging station, Gt-bat, Medium-Term | 1 |  | unit | GENESIS_2040_GT-bat_PkBudg500 | EoL power electronics, GT-bat, Medium-Term | GLO | technosphere | 0 | (Unknown) | (Unknown) | (Unknown) | (Unknown) | (Unknown)
treatment of electronic components and cables ,Battery charging station, Gt-bat, Medium-Term | 1 |  | unit | GENESIS_2040_GT-bat_PkBudg500 | EoL power electronics, GT-bat, Medium-Term | GLO | technosphere | 0 | (Unknown) | (Unknown) | (Unknown) | (Unknown) | (Unknown)
treatment of remaining components,Battery charging station, GT-bat, Medium-Term | 1 |  | unit | GENESIS_2040_GT-bat_PkBudg500 | EoL power electronics, GT-bat, Medium-Term | GLO | technosphere | 0 | (Unknown) | (Unknown) | (Unknown) | (Unknown) | (Unknown)

## converters
cutoff | 14
Activity | treatment of circuit components,Battery charging station, GT-bat, Medium-Term
categories | power electronics EoL, Gt-bat, Medium-Term
code | 44D639B9A9624FE3B2326F212F313265
comment | EoL for all connectors, transformers, capacitors, circuits, inductors, diodes, transistors and resistors
location | GLO
production amount | 1
type | process
unit | unit |  |  | full names
Exchanges
name | amount | reference product | unit | database | categories | location | type | uncertainty type | loc | scale | shape | minimum | maximum | comment | comment 2
treatment of circuit components,Battery charging station, GT-bat, Medium-Term | 1 |  | unit | GENESIS_2040_GT-bat_PkBudg500 | EoL power electronics, GT-bat, Medium-Term | GLO | production | 0 | (Unknown) | (Unknown) | (Unknown) | (Unknown) | (Unknown)
treatment of electronics scrap from control units | -0.308 |  | kilogram | ecoinvent_remind_SSP2-PkBudg500_2040 | EoL power electronics, GT-bat, Medium-Term | RoW | technosphere | 0 | (Unknown) | (Unknown) | (Unknown) | (Unknown) | (Unknown) | sum of all connectors, transformers, capacitors, circuits, inductors, diodes, transistors and resistors in 2040 (see skipped power elec EoL calculation sheet) | no crediting only treatment
Activity | treatment of metals,Battery charging station, GT-bat, Medium-Term
categories | power electronics EoL, Gt-bat, Medium-Term
code | 36A15B03C9444430A1AA3B5E47F86864
comment | all metal components
location | GLO
production amount | 1
type | process
unit | unit |  |  | full names
Exchanges
name | amount | reference product | unit | database | categories | location | type | uncertainty type | loc | scale | shape | minimum | maximum | comment | comment 2
treatment of metals,Battery charging station, GT-bat, Medium-Term | 1 |  | unit | GENESIS_2040_GT-bat_PkBudg500 | EoL power electronics, GT-bat, Medium-Term | GLO | production | 0 | (Unknown) | (Unknown) | (Unknown) | (Unknown) | (Unknown) | assumption: only aluminium and copper will be recovered (highest % in terms of weight) other metals and metal coatings are assumed to be pyrolised residual materials
treatment of aluminium scrap, post-consumer, by collecting, sorting, cleaning, pressing | 17.3081 |  | kilogram | ecoinvent_remind_SSP2-PkBudg500_2040 | EoL power electronics, GT-bat, Medium-Term | RoW | technosphere | 0 | (Unknown) | (Unknown) | (Unknown) | (Unknown) | (Unknown)
treatment of aluminium scrap, post-consumer, prepared for recycling, at refiner | 17.3081 | aluminium, cast alloy | kilogram | ecoinvent_remind_SSP2-PkBudg500_2040 | EoL power electronics, GT-bat, Medium-Term | RoW | technosphere | 0 | (Unknown) | (Unknown) | (Unknown) | (Unknown) | (Unknown) | treatment includes remelting
market for aluminium, cast alloy | 17.3081 |  | kilogram | ecoinvent_remind_SSP2-PkBudg500_2040 | EoL power electronics, GT-bat, Medium-Term | GLO | substitution | 0 | (Unknown) | (Unknown) | (Unknown) | (Unknown) | (Unknown) | crediting assuming 90% is recovered
treatment of electronics scrap, metals recovery in copper smelter | 11.56 | metal part of electronics scrap, in copper, anode | kilogram | ecoinvent_remind_SSP2-PkBudg500_2040 | EoL power electronics, GT-bat, Medium-Term | RoW | technosphere | 0 | (Unknown) | (Unknown) | (Unknown) | (Unknown) | (Unknown)
market for copper-rich materials | 10.404 |  | kilogram | ecoinvent_remind_SSP2-PkBudg500_2040 | EoL power electronics, GT-bat, Medium-Term | GLO | substitution | 0 | (Unknown) | (Unknown) | (Unknown) | (Unknown) | (Unknown) | crediting assuming 90% is recovered
treatment of basic oxygen furnace secondary metallurgy slag, residual material landfill | -4.371 |  | kilogram | ecoinvent_remind_SSP2-PkBudg500_2040 | EoL power electronics, GT-bat, Medium-Term | GLO | technosphere | 0 | (Unknown) | (Unknown) | (Unknown) | (Unknown) | (Unknown) | the remaining 10% remaining from both alu and copper that went to slag + 14,2449 of additional components/coatings from other metals
Activity | treatment of plastics,Battery charging station, GT-bat, Medium-Term
categories | power electronics EoL, Gt-bat, Medium-Term
code | D7253A70ABB046FF800C75B38B06F5CA
comment | all plastic components (incineration with heat recovery)
location | GLO
production amount | 1
type | process
unit | unit |  |  | full names
Exchanges
name | amount | reference product | unit | database | categories | location | type | uncertainty type | loc | scale | shape | minimum | maximum | comment | comment 2
treatment of plastics,Battery charging station, GT-bat, Medium-Term | 1 |  | unit | GENESIS_2040_GT-bat_PkBudg500 | EoL power electronics, GT-bat, Medium-Term | GLO | production | 0 | (Unknown) | (Unknown) | (Unknown) | (Unknown) | (Unknown) | assumption for Polypropylene, Polyethylene therephtalate (PET),Polyurethane resin, Polyphenylene sulfide (PPS), Polypropylene
treatment of waste plastic, mixture, municipal incineration | -5.09 |  | kilogram | ecoinvent_remind_SSP2-PkBudg500_2040 | EoL power electronics, GT-bat, Medium-Term | RoW | technosphere | 0 | (Unknown) | (Unknown) | (Unknown) | (Unknown) | (Unknown) | assumption for Polypropylene, Polyethylene therephtalate (PET),Polyurethane resin, Polyphenylene sulfide (PPS), Polypropylene | LHV of mixture (ecoinvent) = 34,78 MJ/kg
market group for electricity, low voltage | 24.5875 |  | kilowatt hour | ecoinvent_remind_SSP2-PkBudg500_2040 | EoL power electronics, GT-bat, Medium-Term | GLO | substitution | 0 | (Unknown) | (Unknown) | (Unknown) | (Unknown) | (Unknown) | electricity recovery from plastic , We assume 50% of heat recovery, LHV = 34,78 MJ/kg converted to kWh
market group for heat, district or industrial, natural gas | 88.5151 |  | megajoule | ecoinvent_remind_SSP2-PkBudg500_2040 | EoL power electronics, GT-bat, Medium-Term | GLO | substitution | 0 | (Unknown) | (Unknown) | (Unknown) | (Unknown) | (Unknown) | heat recovery from plastic packaging, We assume 50% of electricity recovery LHV = 34,78 MJ/kg
Activity | treatment of remaining material components,Battery charging station, GT-bat, Medium-Term
categories | power electronics EoL, Gt-bat, Medium-Term
code | ED4A7AC248D34346BCF40531A4B83709
comment | all other materials: Silicon, Glass fiber, paint, Epoxy resin, nylon
location | GLO
production amount | 1
type | process
unit | unit |  |  | full names
Exchanges
name | amount | reference product | unit | database | categories | location | type | uncertainty type | loc | scale | shape | minimum | maximum | comment | comment 2
treatment of remaining material components,Battery charging station, GT-bat, Medium-Term | 1 |  | unit | GENESIS_2040_GT-bat_PkBudg500 | EoL power electronics, GT-bat, Medium-Term | GLO | production | 0 | (Unknown) | (Unknown) | (Unknown) | (Unknown) | (Unknown)
market for hazardous waste, for incineration | -1.03 |  | kilogram | ecoinvent_remind_SSP2-PkBudg500_2040 | EoL power electronics, GT-bat, Medium-Term | RoW | technosphere | 0 | (Unknown) | (Unknown) | (Unknown) | (Unknown) | (Unknown) | no el, or heat recovery
Activity | treatment of power electronics,Battery charging station, GT-bat, Medium-Term
categories | power electronics EoL, Gt-bat, Medium-Term
code | 16372C4786CB4988945B26A9DC2D790F
comment | main process
location | GLO
production amount | 1
type | process
unit | unit |  |  | full names
Exchanges
name | amount | reference product | unit | database | categories | location | type | uncertainty type | loc | scale | shape | minimum | maximum | comment | comment 2
treatment of power electronics,Battery charging station, GT-bat, Medium-Term | 1 |  | unit | GENESIS_2040_GT-bat_PkBudg500 | EoL power electronics, GT-bat, Medium-Term | GLO | production | 0 | (Unknown) | (Unknown) | (Unknown) | (Unknown) | (Unknown) | accounting for the 48 stations
treatment of circuit components,Battery charging station, GT-bat, Medium-Term | 48 |  | unit | GENESIS_2040_GT-bat_PkBudg500 | EoL power electronics, GT-bat, Medium-Term | GLO | technosphere | 0 | (Unknown) | (Unknown) | (Unknown) | (Unknown) | (Unknown)
treatment of metals,Battery charging station, GT-bat, Medium-Term | 48 |  | unit | GENESIS_2040_GT-bat_PkBudg500 | EoL power electronics, GT-bat, Medium-Term | GLO | technosphere | 0 | (Unknown) | (Unknown) | (Unknown) | (Unknown) | (Unknown)
treatment of plastics,Battery charging station, GT-bat, Medium-Term | 48 |  | unit | GENESIS_2040_GT-bat_PkBudg500 | EoL power electronics, GT-bat, Medium-Term | GLO | technosphere | 0 | (Unknown) | (Unknown) | (Unknown) | (Unknown) | (Unknown)
treatment of remaining material components,Battery charging station, GT-bat, Medium-Term | 48 |  | unit | GENESIS_2040_GT-bat_PkBudg500 | EoL power electronics, GT-bat, Medium-Term | GLO | technosphere | 0 | (Unknown) | (Unknown) | (Unknown) | (Unknown) | (Unknown)
treatment of scrap printed wiring boards, shredding and separation | -1848 |  | kilogram | ecoinvent_remind_SSP2-PkBudg500_2040 | EoL power electronics, GT-bat, Medium-Term | RoW | technosphere | 0 | (Unknown) | (Unknown) | (Unknown) | (Unknown) | (Unknown) | assumed proxy for dismantling - weight corresponds to total weight of all power electronics

## rest
cutoff | 14
Activity | treatment of alu,Battery charging station, GT-bat, Medium-Term
categories | power electronics EoL, Gt-bat, Medium-Term
code | 7B29AE60472C49F4B7D03972343DC2F3
comment | all metal components
location | GLO
production amount | 1
type | process
unit | unit |  |  | full names
Exchanges
name | amount | reference product | unit | database | categories | location | type | uncertainty type | loc | scale | shape | minimum | maximum | comment | comment 2
treatment of alu,Battery charging station, GT-bat, Medium-Term | 1 |  | unit | GENESIS_2040_GT-bat_PkBudg500 | EoL power electronics, GT-bat, Medium-Term | GLO | production | 0 | (Unknown) | (Unknown) | (Unknown) | (Unknown) | (Unknown) | assumption: only aluminium and copper will be recovered (highest % in terms of weight) other metals and metal coatings are assumed to be pyrolised residual materials
treatment of aluminium scrap, post-consumer, by collecting, sorting, cleaning, pressing | 1584.56 |  | kilogram | ecoinvent_remind_SSP2-PkBudg500_2040 | EoL power electronics, GT-bat, Medium-Term | RoW | technosphere | 0 | (Unknown) | (Unknown) | (Unknown) | (Unknown) | (Unknown)
treatment of aluminium scrap, post-consumer, prepared for recycling, at refiner | 1584.56 | aluminium, cast alloy | kilogram | ecoinvent_remind_SSP2-PkBudg500_2040 | EoL power electronics, GT-bat, Medium-Term | RoW | technosphere | 0 | (Unknown) | (Unknown) | (Unknown) | (Unknown) | (Unknown) | treatment includes remelting
market for aluminium, cast alloy | 1426.104 |  | kilogram | ecoinvent_remind_SSP2-PkBudg500_2040 | EoL power electronics, GT-bat, Medium-Term | GLO | substitution | 0 | (Unknown) | (Unknown) | (Unknown) | (Unknown) | (Unknown) | crediting assuming 90% is recovered
treatment of basic oxygen furnace secondary metallurgy slag, residual material landfill | -139.3304 |  | kilogram | ecoinvent_remind_SSP2-PkBudg500_2040 | EoL power electronics, GT-bat, Medium-Term | GLO | technosphere | 0 | (Unknown) | (Unknown) | (Unknown) | (Unknown) | (Unknown) | remaining alu and brass
Activity | treatment of steel,Battery charging station, Gt-bat, Medium-Term
categories | motors and drives EoL, Gt-bat, Medium-Term
code | 8D4CD0EFDD534655B8B6CA5F4517429B
comment | process used for both motor and generator
location | GLO
production amount | 1
type | process
unit | unit |  |  | full names
Exchanges
name | amount | reference product | unit | database | categories | location | type | uncertainty type | loc | scale | shape | minimum | maximum | comment | comment 2
treatment of steel,Battery charging station, Gt-bat, Medium-Term | 1 |  | unit | GENESIS_2040_GT-bat_PkBudg500 | motors and drives, GT-bat, Medium-Term | GLO | production | 0 | (Unknown) | (Unknown) | (Unknown) | (Unknown) | (Unknown)
treatment of waste reinforcement steel, recycling | -9236.432 |  | kilogram | ecoinvent_remind_SSP2-PkBudg500_2040 | None | RoW | technosphere | 0 | (Unknown) | (Unknown) | (Unknown) | (Unknown) | (Unknown) |  | recycled steel - 80% | assumption from EoL provided in Engine/pamela project
market for steel, low-alloyed, hot rolled | 8312.7888 |  | kilogram | ecoinvent_remind_SSP2-PkBudg500_2040 | None | GLO | substitution | 0 | (Unknown) | (Unknown) | (Unknown) | (Unknown) | (Unknown) |  | crediting assuming 90% is recovered | assumption from EoL provided in Engine/pamela project
treatment of basic oxygen furnace secondary metallurgy slag, residual material landfill | -923.6432 |  | kilogram | ecoinvent_remind_SSP2-PkBudg500_2040 | motors and drives, GT-bat, Medium-Term | GLO | technosphere | 0 | (Unknown) | (Unknown) | (Unknown) | (Unknown) | (Unknown) |  | remaining 20% slag to landfill | assumption from EoL provided in Engine/pamela project
Activity | treatment of ferrite ,Battery charging station, Gt-bat, Medium-Term
categories | motors and drives EoL, Gt-bat, Medium-Term
code | D959DAB9C57A442791974BB06EEE9942
comment | process used for both motor and generator
location | GLO
production amount | 1
type | process
unit | unit |  |  | full names
Exchanges
name | amount | reference product | unit | database | categories | location | type | uncertainty type | loc | scale | shape | minimum | maximum | comment | comment 2
treatment of ferrite ,Battery charging station, Gt-bat, Medium-Term | 1 |  | unit | GENESIS_2040_GT-bat_PkBudg500 | None | GLO | production | 0 | (Unknown) | (Unknown) | (Unknown) | (Unknown) | (Unknown)
treatment of scrap steel, municipal incineration | -36149.76 |  | kilogram | ecoinvent_remind_SSP2-PkBudg500_2040 | None | RoW | technosphere | 0 | (Unknown) | (Unknown) | (Unknown) | (Unknown) | (Unknown)
market for ferrite | -16990.3872 |  | kilogram | ecoinvent_remind_SSP2-PkBudg500_2040 | None | GLO | substitution | 0 | (Unknown) | (Unknown) | (Unknown) | (Unknown) | (Unknown) |  | from ecoinvent process for treatment
treatment of basic oxygen furnace secondary metallurgy slag, residual material landfill | 19159.3728 |  | kilogram | ecoinvent_remind_SSP2-PkBudg500_2040 | motors and drives, GT-bat, Medium-Term | GLO | technosphere | 0 | (Unknown) | (Unknown) | (Unknown) | (Unknown) | (Unknown)
Activity | treatment of electronic components and cables ,Battery charging station, Gt-bat, Medium-Term
categories | motors and drives EoL, Gt-bat, Medium-Term
code | E8731709F46B4F98B551A7F0488FDD19
comment | process used for both motor and generator
location | GLO
production amount | 1
type | process
unit | unit |  |  | full names
Exchanges
name | amount | reference product | unit | database | categories | location | type | uncertainty type | loc | scale | shape | minimum | maximum | comment | comment 2
treatment of electronic components and cables ,Battery charging station, Gt-bat, Medium-Term | 1 |  | unit | GENESIS_2040_GT-bat_PkBudg500 | None | GLO | production | 0 | (Unknown) | (Unknown) | (Unknown) | (Unknown) | (Unknown)
treatment of electronics scrap from control units | 440 |  | kilogram | ecoinvent_remind_SSP2-PkBudg500_2040 | None | RoW | technosphere | 0 | (Unknown) | (Unknown) | (Unknown) | (Unknown) | (Unknown)
market for wire drawing, copper | 14839.5 |  | kilogram | ecoinvent_remind_SSP2-PkBudg500_2040 | None | GLO | substitution | 0 | (Unknown) | (Unknown) | (Unknown) | (Unknown) | (Unknown) | assuming that half the wires will be reused
Activity | treatment of remaining components,Battery charging station, GT-bat, Medium-Term
categories | power electronics EoL, Gt-bat, Medium-Term
code | FFB360AFD9E9413A8D80B6028A2A54ED
comment | all other materials: Silicon, Glass fiber, paint, Epoxy resin, nylon
location | GLO
production amount | 1
type | process
unit | unit |  |  | full names
Exchanges
name | amount | reference product | unit | database | categories | location | type | uncertainty type | loc | scale | shape | minimum | maximum | comment | comment 2
treatment of remaining components,Battery charging station, GT-bat, Medium-Term | 1 |  | unit | GENESIS_2040_GT-bat_PkBudg500 | EoL power electronics, GT-bat, Medium-Term | GLO | production | 0 | (Unknown) | (Unknown) | (Unknown) | (Unknown) | (Unknown)
market for hazardous waste, for incineration | -490.41 |  | kilogram | ecoinvent_remind_SSP2-PkBudg500_2040 | EoL power electronics, GT-bat, Medium-Term | RoW | technosphere | 0 | (Unknown) | (Unknown) | (Unknown) | (Unknown) | (Unknown) | no el, or heat recovery

## MAIN EoL
cutoff | 14
Activity | Decommissioning of aircraft, Gt-bat, Medium-Term
categories | EoL, Gt-bat, Medium-Term
code | 52CA4D08086A4F73AB8C6096F9E73B94
comment | decomissioning master process for aiframe, powerplant and power electronics and drives
location | GLO
production amount | 1
type | process
unit | unit |  |  | full names
Exchanges
name | amount | reference product | unit | database | categories | location | type | uncertainty type | loc | scale | shape | minimum | maximum | comment | comment 2
Decommissioning of aircraft, Gt-bat, Medium-Term | 1 |  | unit | GENESIS_2040_GT-bat_PkBudg500 | EoL, Gt-bat, Medium-Term | GLO | production | 0 | (Unknown) | (Unknown) | (Unknown) | (Unknown) | (Unknown)
treatment of power electronics, EoL power electronics, GT-bat, Medium-Term | 1 |  | unit | GENESIS_2040_GT-bat_PkBudg500 | EoL power electronics, GT-bat, Medium-Term | GLO | technosphere | 0 | (Unknown) | (Unknown) | (Unknown) | (Unknown) | (Unknown)
treatment of motors and drives, Gt-bat, Medium-Term | 1 |  | unit | GENESIS_2040_GT-bat_PkBudg500 | motors and drives, GT-bat, Medium-Term | GLO | technosphere | 0 | (Unknown) | (Unknown) | (Unknown) | (Unknown) | (Unknown)
treatment of powerplant, Gt-bat, Medium-Term | 1 |  | unit | GENESIS_2040_GT-bat_PkBudg500 | powerplant EoL, GT-bat, Medium-Term | GLO | technosphere | 0 | (Unknown) | (Unknown) | (Unknown) | (Unknown) | (Unknown)
treatment of airframe , Gt-bat, Medium-Term | 1 |  | unit | GENESIS_2040_GT-bat_PkBudg500 | airframe EoL, GT-bat, Medium-Term | GLO | technosphere | 0 | (Unknown) | (Unknown) | (Unknown) | (Unknown) | (Unknown)

## Airport_use
format | Excel spreadsheet
Activity | airport use
categories | Airport | [12 empty] | Lifetime scaling parameters
code | FD2826B9B2F64B429982853636F19390 | [12 empty] | System | years | factor
comment | Airport use for 1 y valid for 2040-time horizon. Regional airport in the Netherlands, with surface area of 2,200,000 m2. The lifetime of infrastructure is 100 years. The airport only has commercial and private flights but not freight. The dataset represents the use of 1 airport for 1 year. The dataset includes the airport infrastructure accounting for the land transformation and occupation of the airport rescaled to 1y operation. Also included are the energy, water, and deicing fluids consumption along with the waste generated during the airport operation through 1 year. Such numbers are linked to the number of passengers serviced by the airport. Included activities start: The activity starts with the material for the construction (concrete, gravel and reinforcing steel) and the land transformation and occupation of the airport. For the operation of the airport the activity includes the numbers for 1y of operation. Included activities end: The activity ends with the use of the airport for 1y. The airport has a total of 41 vehicles (e.g., bus shuttles, GPU’s, vans, and tractor luggage) to support its operation. From these, in 2040 it is considered that 0 use fossil fuel (diesel) and 41 are electric. Diesel and electricity consumption for vehicles is reflected as a separate process from other fuels or energy sources needed at the airport for its operation. Statistics for 2040: i) passengers = 2,216,688 pax/y. ii) departure flights = 18,835 out of which 12,034 commercial and 6,801 private. iii) landing flights = 18,859 out of which 12,042 are commercial (based on RTHA airport 2019 numbers). Data partially adapted from Spielmann et al., 2007. Transport Services. Ecoinvent report No. 14. Swiss Centre for Life Cycle Inventories and rescaled with data collected from Rotterdam The Hague Innovation Airport (RTHA). Personal communication and data exchange with Cor de Ruiter from RTHA. | [12 empty] | airport use | 1 | 1
location | RER | [12 empty] | airport construction | 100 | 0.01
production amount | 1 | [12 empty] | airport decomission | 100 | 0.01
type | process
unit | unit
Exchanges
name | amount | unit | database | categories | location | type | uncertainty type | loc | scale | shape | minimum | maximum | comments
airport use | 1 | unit | GENESIS_2040_GT-bat_PkBudg500 | None | RER | production | 0 | 1 | (Unknown) | (Unknown) | (Unknown) | (Unknown)
airport construction | 0.01 | unit | GENESIS_2040_GT-bat_PkBudg500 | None | NL | technosphere | 0 | 0.01 | (Unknown) | (Unknown) | (Unknown) | (Unknown) | Airport infrastructure with lifetime of 100y
market group for diesel | 0 | kilogram | ecoinvent_remind_SSP2-PkBudg500_2040 | None | GLO | technosphere | 0 | 0 | 1.0523 | (Unknown) | (Unknown) | (Unknown) | Yearly diesel demand for airport vehicles operated with fossil fuels (GPU's + tractor luggage + vans). Diesel density of 0.846 kg/L. Based on reported numbers form year 2019 for RTHA. See S3 worksheet.
market for ethylene glycol | 1170.7317 | kilogram | ecoinvent_remind_SSP2-PkBudg500_2040 | None | GLO | technosphere | 2 | 7.0654 | 1.0268 | (Unknown) | (Unknown) | (Unknown) | Yearly glycol consuption. Rescaled value obtained from glycol use at Schiphol airport adjusted using fight departure numbers. Based on reported numbers form year 2019 for Schiphol group.
market group for electricity, medium voltage | 3514836 | kilowatt hour | ecoinvent_remind_SSP2-PkBudg500_2040 | None | EUR | technosphere | 2 | 15.0725 | 1.0523 | (Unknown) | (Unknown) | (Unknown) | Yearly electricity consuption for airport operations (e.g., lightning, heating, cooling, etc.) + electricity used by electric airport vehicles (passenger shuttle bus + GPU). Based on reported numbers form year 2019 for RTHA. See S3 worksheet
market for natural gas, high pressure | 315000 | cubic meter | ecoinvent_remind_SSP2-PkBudg500_2040 | None | EUR | technosphere | 2 | 12.6603 | 1.0523 | (Unknown) | (Unknown) | (Unknown) | Yearly natural gas consuption for airport operations (e.g., backup generators, heating, etc.). Based on reported numbers form year 2019 for RTHA.
market group for tap water | 31369447 | kilogram | ecoinvent_remind_SSP2-PkBudg500_2040 | None | RER | technosphere | 2 | 17.2613 | 1.0268 | (Unknown) | (Unknown) | (Unknown) | Yearly water consuption for airport operations. Rescaled value obtained from water use at Schiphol airport adjusted using passenger numbers. Based on reported numbers form year 2019 for Schiphol group.
solid waste from terminals | 968692.656 | kilogram | GENESIS_2040_GT-bat_PkBudg500 | None | RER | technosphere | 2 | 13.7837 | 1.2236 | (Unknown) | (Unknown) | (Unknown) | Yearly waste production from airport terminals. The waste per passenger ratio (0.437) is from Baxter et al., 2018. Sustainable airport waste management: The case of Kansai International Airport. https://doi.org/10.3390/recycling3010006. Ratio adjusted using RTHA passengers for 2019 y (2,133,976). See S4 worksheet.
solid waste from planes | 386549.8 | kilogram | GENESIS_2040_GT-bat_PkBudg500 | None | RER | technosphere | 2 | 12.865 | 1.2236 | (Unknown) | (Unknown) | (Unknown) | Yearly waste production from incoming flights. The waste per passenger ratio (0.25) is from Blanca-Alcubilla et al., 2018 Tackling International Airline Catering Waste Management: Life zero cabin waste project. State of the art and first steps. DOI 10.31025/2611-4135/2018.13698. Ratio adjusted using RTHA incoming passengers for 2019 y (1,063,218). See S4 worksheet.
airport decommission | 0.01 | unit | GENESIS_2040_GT-bat_PkBudg500 | None | RER | technosphere | 0 | 0.01 | (Unknown) | (Unknown) | (Unknown) | (Unknown) | Airport decomission
production of charging station, medium-term | 0.05 | unit | GENESIS_2040_GT-bat_PkBudg500 | None | GLO | technosphere | 0 | 0.05 | (Unknown) | (Unknown) | (Unknown) | (Unknown)
Activity | solid waste from terminals
categories | Airport
code | 955DDDC801CA44D78B9CC7F2796D783D
comment | waste originating from terminals and buildings
location | RER
production amount | 1
type | process
unit | kilogram
Exchanges
name | amount | unit | database | categories | location | type | uncertainty type | loc | scale | shape | minimum | maximum | comments
solid waste from terminals | 1 | kilogram | GENESIS_2040_GT-bat_PkBudg500 | None | RER | production | 0 | 1 | (Unknown) | (Unknown) | (Unknown) | (Unknown)
market group for municipal solid waste | -1 | kilogram | ecoinvent_remind_SSP2-PkBudg500_2040 | None | RER | technosphere | 0 | -1 | (Unknown) | (Unknown) | (Unknown) | (Unknown) | to reflect treatment of waste originating from terminals and buildings
Activity | solid waste from planes
categories | Airport
code | EC082D3B4E7647A8B7B74B37012B01CF
comment | waste originating from incoming planes
location | RER
production amount | 1
type | process
unit | kilogram
Exchanges
name | amount | unit | database | categories | location | type | uncertainty type | loc | scale | shape | minimum | maximum | comments
solid waste from planes | 1 | kilogram | GENESIS_2040_GT-bat_PkBudg500 | None | RER | production | 0 | 1 | (Unknown) | (Unknown) | (Unknown) | (Unknown)
market group for municipal solid waste | -1 | kilogram | ecoinvent_remind_SSP2-PkBudg500_2040 | None | RER | technosphere | 0 | -1 | (Unknown) | (Unknown) | (Unknown) | (Unknown) | to reflect treatment of waste originating from incoming regional flights

## Airport_construction
cutoff | 13
Activity | airport construction
categories | Airport | [12 empty] | Lifetime scaling parameters
code | 8F2E71B49B0C4D17964DBE71AAD64238 | [12 empty] | System | years
comment | Airport construction is valid for all time horizons. Surface area 2,200,000 m2. Lifetime 100 years. The airport is divided in landside and airside. The dataset represents the construction and land use of the airport infrastructure of one entire regional airport in Europe. In this case Rotterdam The Hague Innovation Airport (RTHA) in the Netherlands. Included activities start: The activity starts with the material for the construction (concrete, gravel and reinforcing steel) and the land transformation and occupation of the airport. Included activities end: The activity ends with the construction and land use of airport infrastructure. The activity includes the material consumption for the construction (concrete, gravel and reinforcing steel), the energy consumption (diesel and electricity), the excavation, the building of the hall and until and including the building of the multi-story. The activity also includes the land transformation and occupation. For the sealed area corresponding to traffic area (e.g., apron, taxiway, runway, etc.) the following considerations were made: i) Foundation layer with a 40 cm thickness and made of gravel. Life span of 100 years. ii) Concrete floor (poured over foundation layer) with a thickness of 22 cm and a concrete reinforcement of 1.8 kg steel/m2. The lifespan of the concrete layer is assumed to be 33.3 years, thus requiring 3 replacements over the lifetime of the foundation layer. iii) Excavation thickness it thus the sum of the foundation and concrete floor thickness. For the sealed traffic areas with precast concrete blocks (e.g., parking and helipad) a concrete slab thickness of 0.3 and 0.5 m, respectively were assumed. Life span of 33.33 years assumed, thus requiring 3 replacements over the lifetime of the airport. For the sealed area corresponding to built-up areas (e.g., terminals & buildings) it was assumed that 70% of the built-up area is occupied with building halls and 30% are multi-story buildings with an average of 5 floors. The assumed height between the floors is 2.7m and these are also assumed to have a lifetime of 33.3y. Expenditures due to construction, refurbishment and demolition are included within the generic processes used. Data taken from Spielmann et al., 2007. Transport Services. Ecoinvent report No. 14. Swiss Centre for Life Cycle Inventories and rescaled with data collected from Rotterdam The Hague Innovation Airport (RTHA). Personal communication and data exchange with Cor de Ruiter from RTHA. | [12 empty] | airport | 100
location | NL | [12 empty] | cement & multi-storey | 33.33
production amount | 1 | [12 empty] | factor | 3.0003
type | process
unit | unit
Exchanges
name | amount | unit | database | categories | location | type | uncertainty type | loc | scale | shape | minimum | maximum | comments
airport construction | 1 | unit | GENESIS_2040_GT-bat_PkBudg500 | None | NL | production | 0 | 1
landside construction | 1 | unit | GENESIS_2040_GT-bat_PkBudg500 | None | RER | technosphere | 0 | 1 | (Unknown) | (Unknown) | (Unknown) | (Unknown) | airport landside with surface area of 466,000 m2
airside construction | 1 | unit | GENESIS_2040_GT-bat_PkBudg500 | None | RER | technosphere | 0 | 1 | (Unknown) | (Unknown) | (Unknown) | (Unknown) | airport airside with surface area of 1,734,000 m2
Activity | landside construction
categories | Airport
code | 2264A2E7C91B4144823B0A3EDFD8E290
comment | Landside construction valid for all time horizons. Surface area 466,000 m2. Landside includes some administrative and commercial buildings, parking, and green areas. Based on data from Rotterdam The Hague Innovation Airport (RTHA). Personal communication and data exchange with Cor de Ruiter from RTHA.
location | RER
production amount | 1
type | process
unit | unit
Exchanges
name | amount | unit | database | categories | location | type | uncertainty type | loc | scale | shape | minimum | maximum | comments
landside construction | 1 | unit | GENESIS_2040_GT-bat_PkBudg500 | None | RER | production | 0 | 1 | (Unknown) | (Unknown) | (Unknown) | (Unknown)
landside building construction | 1 | unit | GENESIS_2040_GT-bat_PkBudg500 | None | RER | technosphere | 0 | 1 | (Unknown) | (Unknown) | (Unknown) | (Unknown) | landside buildings with surface area of 49,625 m2
parking construction | 1 | unit | GENESIS_2040_GT-bat_PkBudg500 | None | RER | technosphere | 0 | 1 | (Unknown) | (Unknown) | (Unknown) | (Unknown) | landside parking with surface area of 96,841 m2
landside green areas | 1 | unit | GENESIS_2040_GT-bat_PkBudg500 | None | RER | technosphere | 0 | 1 | (Unknown) | (Unknown) | (Unknown) | (Unknown) | airport airside with surface area of 1,734,000 m2
Activity | landside building construction
categories | Airport
code | 76BBE554ED324147B60127477E013C77
comment | Landside buildings construction valid for all time horizons. Surface area 49,625 m2. Based on data from Rotterdam The Hague Innovation Airport (RTHA). Personal communication and data exchange with Cor de Ruiter from RTHA.
location | RER
production amount | 1
type | process
unit | unit
Exchanges
name | amount | unit | database | categories | location | type | uncertainty type | loc | scale | shape | minimum | maximum | comments
landside building construction | 1 | unit | GENESIS_2040_GT-bat_PkBudg500 | None | RER | production | 0 | 1 | (Unknown) | (Unknown) | (Unknown) | (Unknown)
Transformation, to industrial area | 49625 | square meter | biosphere3 | natural resource::land | None | biosphere | 0 | 49625 | (Unknown) | (Unknown) | (Unknown) | (Unknown) | measurement from RTHA
Occupation, industrial area | 4962500 | square meter-year | biosphere3 | natural resource::land | None | biosphere | 0 | 4962500 | (Unknown) | (Unknown) | (Unknown) | (Unknown) | considering 100y lifetime
market for building, hall | 34737.5 | square meter | ecoinvent_remind_SSP2-PkBudg500_2040 | None | GLO | technosphere | 0 | 34737.5 | (Unknown) | (Unknown) | (Unknown) | (Unknown) | 70% of landside building construction surface area is occupied with building halls. Data taken from Spielmann et al., 2007. Transport Services. Ecoinvent report No. 14. Swiss Centre for Life Cycle Inventories.
market for building, multi-storey | 558337.0837 | cubic meter | ecoinvent_remind_SSP2-PkBudg500_2040 | None | GLO | technosphere | 0 | 558337.0837 | (Unknown) | (Unknown) | (Unknown) | (Unknown) | 30% of landside building construction surface area is occupied with multi-storey building. Assuming a total building height of 12.5m resulting from the assumption of buildings with 5 floors in average and a height of 2.5m for each floor. Data taken from Spielmann et al., 2007. Transport Services. Ecoinvent report No. 14. Swiss Centre for Life Cycle Inventories.
Activity | parking construction
categories | Airport
code | 7F6EA9531E734B7484F8910B37415084
comment | Landside parking construction valid for all time horizons. Surface area 96,841 m2. Based on data from Rotterdam The Hague Innovation Airport (RTHA). Personal communication and data exchange with Cor de Ruiter from RTHA.
location | RER
production amount | 1
type | process
unit | unit
Exchanges
name | amount | unit | database | categories | location | type | uncertainty type | loc | scale | shape | minimum | maximum | comments
parking construction | 1 | unit | GENESIS_2040_GT-bat_PkBudg500 | None | RER | production | 0 | 1 | (Unknown) | (Unknown) | (Unknown) | (Unknown)
Transformation, to traffic area, road network | 96841 | square meter | biosphere3 | natural resource::land | None | biosphere | 0 | 96841 | (Unknown) | (Unknown) | (Unknown) | (Unknown) | measurement from RTHA
Occupation, traffic area, road network | 9684100 | square meter-year | biosphere3 | natural resource::land | None | biosphere | 0 | 9684100 | (Unknown) | (Unknown) | (Unknown) | (Unknown) | considering 100y lifetime
market for concrete slab | 87165.6166 | cubic meter | ecoinvent_remind_SSP2-PkBudg500_2040 | None | RoW | technosphere | 0 | 87165.6166 | (Unknown) | (Unknown) | (Unknown) | (Unknown) | Assuming a slab thickness of 0.3 m (average between 0.1 - 0.5 m)
Activity | landside green areas
categories | Airport
code | 888E5B9A69364A869A3A5758F05A9815
comment | Landside green areas valid for all time horizons. Surface area 319,625 m2. Based on data from Rotterdam The Hague Innovation Airport (RTHA). Personal communication and data exchange with Cor de Ruiter from RTHA.
location | RER
production amount | 1
type | process
unit | unit
Exchanges
name | amount | unit | database | categories | location | type | uncertainty type | loc | scale | shape | minimum | maximum | comments
landside green areas | 1 | unit | GENESIS_2040_GT-bat_PkBudg500 | None | RER | production | 0 | 1 | (Unknown) | (Unknown) | (Unknown) | (Unknown)
Transformation, from unspecified | 319534 | square meter | biosphere3 | natural resource::land | None | biosphere | 0 | 319534 | (Unknown) | (Unknown) | (Unknown) | (Unknown) | measurement from RTHA
Activity | airside construction
categories | Airport
code | A8C5978DB9134D2C8558C9C65E91B16A
comment | Airside construction valid for all time horizons. Surface area 1,734,000 m2. Airside includes terminals, hangars, helipad, apron, taxiway, runway, and airside green areas. Based on data from Rotterdam The Hague Innovation Airport (RTHA). Personal communication and data exchange with Cor de Ruiter from RTHA.
location | RER
production amount | 1
type | process
unit | unit
Exchanges
name | amount | unit | database | categories | location | type | uncertainty type | loc | scale | shape | minimum | maximum | comments
airside construction | 1 | unit | GENESIS_2040_GT-bat_PkBudg500 | None | RER | production | 0 | 1 | (Unknown) | (Unknown) | (Unknown) | (Unknown)
terminals | 1 | unit | GENESIS_2040_GT-bat_PkBudg500 | None | RER | technosphere | 0 | 1 | (Unknown) | (Unknown) | (Unknown) | (Unknown) | terminals with surface area of 44,863 m2
hangars | 1 | unit | GENESIS_2040_GT-bat_PkBudg500 | None | RER | technosphere | 0 | 1 | (Unknown) | (Unknown) | (Unknown) | (Unknown) | hangars with surface area of 9,369 m2
helipad | 1 | unit | GENESIS_2040_GT-bat_PkBudg500 | None | RER | technosphere | 0 | 1 | (Unknown) | (Unknown) | (Unknown) | (Unknown) | helipad with surface area of 100 m2
apron | 1 | unit | GENESIS_2040_GT-bat_PkBudg500 | None | RER | technosphere | 0 | 1 | (Unknown) | (Unknown) | (Unknown) | (Unknown) | apron with surface area of 98,000 m2
taxiway | 1 | unit | GENESIS_2040_GT-bat_PkBudg500 | None | RER | technosphere | 0 | 1 | (Unknown) | (Unknown) | (Unknown) | (Unknown) | taxiway with surface area of 78,720 m2
runway | 1 | unit | GENESIS_2040_GT-bat_PkBudg500 | None | RER | technosphere | 0 | 1 | (Unknown) | (Unknown) | (Unknown) | (Unknown) | runway with surface area of 99,000 m2
airside green areas | 1 | unit | GENESIS_2040_GT-bat_PkBudg500 | None | RER | technosphere | 0 | 1 | (Unknown) | (Unknown) | (Unknown) | (Unknown) | airside green areas with surface area of 1,403,948 m2
Activity | terminals
categories | Airport
code | 8033F3B5D6A94721BDCBFA3809655923
comment | Terminals construction valid for all time horizons. Surface area 44,863 m2. Based on data from Rotterdam The Hague Innovation Airport (RTHA). Personal communication and data exchange with Cor de Ruiter from RTHA.
location | RER
production amount | 1
type | process
unit | unit
Exchanges
name | amount | unit | database | categories | location | type | uncertainty type | loc | scale | shape | minimum | maximum | comments
terminals | 1 | unit | GENESIS_2040_GT-bat_PkBudg500 | None | RER | production | 0 | 1 | (Unknown) | (Unknown) | (Unknown) | (Unknown)
Transformation, to industrial area | 44863 | square meter | biosphere3 | natural resource::land | None | biosphere | 0 | 49625 | (Unknown) | (Unknown) | (Unknown) | (Unknown) | measurement from RTHA
Occupation, industrial area | 4486300 | square meter-year | biosphere3 | natural resource::land | None | biosphere | 0 | 4962500 | (Unknown) | (Unknown) | (Unknown) | (Unknown) | considering 100y lifetime
market for building, hall | 31404.1 | square meter | ecoinvent_remind_SSP2-PkBudg500_2040 | None | GLO | technosphere | 0 | 31404.1 | (Unknown) | (Unknown) | (Unknown) | (Unknown) | 70% of landside building construction surface area is occupied with building halls. Data taken from Spielmann et al., 2007. Transport Services. Ecoinvent report No. 14. Swiss Centre for Life Cycle Inventories.
market for building, multi-storey | 504759.2259 | cubic meter | ecoinvent_remind_SSP2-PkBudg500_2040 | None | GLO | technosphere | 0 | 504759.2259 | (Unknown) | (Unknown) | (Unknown) | (Unknown) | 30% of landside building construction surface area is occupied with multi-storey building. Assuming a total building height of 12.5m resulting from the assumption of buildings with 5 floors in average and a height of 2.5m for each floor. Data taken from Spielmann et al., 2007. Transport Services. Ecoinvent report No. 14. Swiss Centre for Life Cycle Inventories.
Activity | hangars
categories | Airport
code | 4BDBADE1C6F441779057F578DF8E7C5C
comment | Hangars construction valid for all time horizons. Surface area 9,369 m2. Based on data from Rotterdam The Hague Innovation Airport (RTHA). Personal communication and data exchange with Cor de Ruiter from RTHA.
location | RER
production amount | 1
type | process
unit | unit
Exchanges
name | amount | unit | database | categories | location | type | uncertainty type | loc | scale | shape | minimum | maximum | comments
hangars | 1 | unit | GENESIS_2040_GT-bat_PkBudg500 | None | RER | production | 0 | 1 | (Unknown) | (Unknown) | (Unknown) | (Unknown)
Transformation, to industrial area | 9369 | square meter | biosphere3 | natural resource::land | None | biosphere | 0 | 49625 | (Unknown) | (Unknown) | (Unknown) | (Unknown) | measurement from RTHA
Occupation, industrial area | 936900 | square meter-year | biosphere3 | natural resource::land | None | biosphere | 0 | 4962500 | (Unknown) | (Unknown) | (Unknown) | (Unknown) | considering 100y lifetime
market for building, hall | 6558.3 | square meter | ecoinvent_remind_SSP2-PkBudg500_2040 | None | GLO | technosphere | 0 | 6558.3 | (Unknown) | (Unknown) | (Unknown) | (Unknown) | 70% of landside building construction surface area is occupied with building halls. Data taken from Spielmann et al., 2007. Transport Services. Ecoinvent report No. 14. Swiss Centre for Life Cycle Inventories
market for building, multi-storey | 105411.7912 | cubic meter | ecoinvent_remind_SSP2-PkBudg500_2040 | None | GLO | technosphere | 0 | 105411.7912 | (Unknown) | (Unknown) | (Unknown) | (Unknown) | 30% of landside building construction surface area is occupied with multi-storey building. Assuming a total building height of 12.5m resulting from the assumption of buildings with 5 floors in average and a height of 2.5m for each floor. Data taken from Spielmann et al., 2007. Transport Services. Ecoinvent report No. 14. Swiss Centre for Life Cycle Inventories.
Activity | helipad
categories | Airport
code | D09F2E8BA1A3431FA3CF7C8051D2D6D1
comment | Helipad construction valid for all time horizons. Surface area 100 m2. Based on data from Rotterdam The Hague Innovation Airport (RTHA). Personal communication and data exchange with Cor de Ruiter from RTHA.
location | RER
production amount | 1
type | process
unit | unit
Exchanges
name | amount | unit | database | categories | location | type | uncertainty type | loc | scale | shape | minimum | maximum | comments
helipad | 1 | unit | GENESIS_2040_GT-bat_PkBudg500 | None | RER | production | 0 | 1 | (Unknown) | (Unknown) | (Unknown) | (Unknown)
Transformation, to industrial area | 100 | square meter | biosphere3 | natural resource::land | None | biosphere | 0 | 49625 | (Unknown) | (Unknown) | (Unknown) | (Unknown) | measurement from RTHA
Occupation, industrial area | 10000 | square meter-year | biosphere3 | natural resource::land | None | biosphere | 0 | 4962500 | (Unknown) | (Unknown) | (Unknown) | (Unknown) | considering 100y lifetime
market for concrete slab | 150.015 | cubic meter | ecoinvent_remind_SSP2-PkBudg500_2040 | None | RoW | technosphere | 0 | 150.015 | (Unknown) | (Unknown) | (Unknown) | (Unknown) | Assuming a slab thickness of 0.5 m. Concrete pannels of 5x5
Activity | apron
categories | Airport
code | C002F0410DC345249893EB22555100D9
comment | Apron construction valid for all time horizons. Surface area 98,000 m2. Based on data from Rotterdam The Hague Innovation Airport (RTHA). Personal communication and data exchange with Cor de Ruiter from RTHA.
location | RER
production amount | 1
type | process
unit | unit
Exchanges
name | amount | unit | database | categories | location | type | uncertainty type | loc | scale | shape | minimum | maximum | comments
apron | 1 | unit | GENESIS_2040_GT-bat_PkBudg500 | None | RER | production | 0 | 1 | (Unknown) | (Unknown) | (Unknown) | (Unknown)
Transformation, to traffic area, road network | 98000 | square meter | biosphere3 | natural resource::land | None | biosphere | 0 | 98000 | (Unknown) | (Unknown) | (Unknown) | (Unknown) | measurement from RTHA
Occupation, traffic area, road network | 9800000 | square meter-year | biosphere3 | natural resource::land | None | biosphere | 0 | 9800000 | (Unknown) | (Unknown) | (Unknown) | (Unknown) | considering 100y lifetime
market group for concrete, medium strength | 64686.4686 | cubic meter | ecoinvent_remind_SSP2-PkBudg500_2040 | None | GLO | technosphere | 0 | 64686.4686 | (Unknown) | (Unknown) | (Unknown) | (Unknown) | Concrete exacting with de-icing salt contact. Concrete floor of 22 cm with steel reinforcement of 1.8 kilogram steel/m2 (see next line). Life span 30y. Data taken from Spielmann et al., 2007. Transport Services. Ecoinvent report No. 14. Swiss Centre for Life Cycle Inventories.
market for reinforcing steel | 529252.9253 | kilogram | ecoinvent_remind_SSP2-PkBudg500_2040 | None | GLO | technosphere | 0 | 529252.9253 | (Unknown) | (Unknown) | (Unknown) | (Unknown) | Taking 1.8 kg steel/m2. Data taken from Spielmann et al., 2007. Transport Services. Ecoinvent report No. 14. Swiss Centre for Life Cycle Inventories
market for gravel, crushed | 62720000 | kilogram | ecoinvent_remind_SSP2-PkBudg500_2040 | None | CH | technosphere | 0 | 62720000 | (Unknown) | (Unknown) | (Unknown) | (Unknown) | Foundation layer of 40 cm gravel with life span of 100y and a density of 1600 kilogram/cubic meter. Data taken from Spielmann et al., 2007. Transport Services. Ecoinvent report No. 14. Swiss Centre for Life Cycle Inventories and Hartman, H L., ed. (1992). Society for mining, metallurgy and exploration (SME) Mining Engineering Handbook. Vol. 2 (2nd ed.). Littleton, Colorado, USA: Society for mining, metallurgy and exploration (SME). ISBN.
excavation, skid-steer loader | 73206 | cubic meter | ecoinvent_remind_SSP2-PkBudg500_2040 | None | RER | technosphere | 0 | 73206 | (Unknown) | (Unknown) | (Unknown) | (Unknown) | Considering an excavation depth of 75 cm obtained from back calculation from Spielmann et al., 2007. Transport Services. Ecoinvent report No. 14. Swiss Centre for Life Cycle Inventories.
market group for electricity, medium voltage | 3498600 | kilowatt hour | ecoinvent_remind_SSP2-PkBudg500_2040 | None | RER | technosphere | 0 | 3498600 | (Unknown) | (Unknown) | (Unknown) | (Unknown) | kWh/m2 values from Spielmann et al., 2007. Transport Services. Ecoinvent report No. 14. Swiss Centre for Life Cycle Inventories and upscaled to the respective surface area.
market for diesel, burned in building machine | 24549000 | megajoule | ecoinvent_remind_SSP2-PkBudg500_2040 | None | GLO | technosphere | 0 | 24549000 | (Unknown) | (Unknown) | (Unknown) | (Unknown) | MJ/m2 values from Spielmann et al., 2007. Transport Services. Ecoinvent report No. 14. Swiss Centre for Life Cycle Inventories and upscaled to the respective surface area.
Activity | taxiway
categories | Airport
code | 4EEF90F5D2534696AD586EB61AF44B9F
comment | Taxiway construction valid for all time horizons. Surface area 78,720 m2. Based on data from Rotterdam The Hague Innovation Airport (RTHA). Personal communication and data exchange with Cor de Ruiter from RTHA.
location | RER
production amount | 1
type | process
unit | unit
Exchanges
name | amount | unit | database | categories | location | type | uncertainty type | loc | scale | shape | minimum | maximum | comments
taxiway | 1 | unit | GENESIS_2040_GT-bat_PkBudg500 | None | RER | production | 0 | 1 | (Unknown) | (Unknown) | (Unknown) | (Unknown)
Transformation, to traffic area, road network | 78720 | square meter | kilowatt hour | natural resource::land | None | biosphere | 0 | 78720 | (Unknown) | (Unknown) | (Unknown) | (Unknown) | measurement from RTHA
Occupation, traffic area, road network | 7872000 | square meter-year | biosphere3 | natural resource::land | None | biosphere | 0 | 7872000 | (Unknown) | (Unknown) | (Unknown) | (Unknown) | considering 100y lifetime
market group for concrete, medium strength | 51960.396 | cubic meter | ecoinvent_remind_SSP2-PkBudg500_2040 | None | GLO | technosphere | 0 | 51960.396 | (Unknown) | (Unknown) | (Unknown) | (Unknown) | Concrete exacting with de-icing salt contact. Concrete floor of 22 cm with steel reinforcement of 1.8 kilogram steel/m2 (see next line). Life span 30y. Data taken from Spielmann et al., 2007. Transport Services. Ecoinvent report No. 14. Swiss Centre for Life Cycle Inventories.
market for reinforcing steel | 425130.5131 | kilogram | ecoinvent_remind_SSP2-PkBudg500_2040 | None | GLO | technosphere | 0 | 425130.5131 | (Unknown) | (Unknown) | (Unknown) | (Unknown) | Taking 1.8kilogram steel/m2. Data taken from Spielmann et al., 2007. Transport Services. Ecoinvent report No. 14. Swiss Centre for Life Cycle Inventories
market for gravel, crushed | 50380800 | kilogram | ecoinvent_remind_SSP2-PkBudg500_2040 | None | CH | technosphere | 0 | 50380800 | (Unknown) | (Unknown) | (Unknown) | (Unknown) | Foundation layer of 40 cm gravel with life span of 100y and a density of 1600 kilogram/cubic meter. Data taken from Spielmann et al., 2007. Transport Services. Ecoinvent report No. 14. Swiss Centre for Life Cycle Inventories and Hartman, H L., ed. (1992). Society for mining, metallurgy and exploration (SME) Mining Engineering Handbook. Vol. 2 (2nd ed.). Littleton, Colorado, USA: Society for mining, metallurgy and exploration (SME). ISBN.
excavation, skid-steer loader | 58803.84 | cubic meter | ecoinvent_remind_SSP2-PkBudg500_2040 | None | RER | technosphere | 0 | 58803.84 | (Unknown) | (Unknown) | (Unknown) | (Unknown) | Considering an excavation depth of 75 cm obtained from back calculation from Spielmann et al., 2007. Transport Services. Ecoinvent report No. 14. Swiss Centre for Life Cycle Inventories.
market group for electricity, medium voltage | 2810304 | kilowatt hour | ecoinvent_remind_SSP2-PkBudg500_2040 | None | RER | technosphere | 0 | 2810304 | (Unknown) | (Unknown) | (Unknown) | (Unknown) | kWh/m2 values from Spielmann et al., 2007. Transport Services. Ecoinvent report No. 14. Swiss Centre for Life Cycle Inventories and upscaled to the respective surface area.
market for diesel, burned in building machine | 19719360 | megajoule | ecoinvent_remind_SSP2-PkBudg500_2040 | None | GLO | technosphere | 0 | 19719360 | (Unknown) | (Unknown) | (Unknown) | (Unknown) | MJ/m2 values from Spielmann et al., 2007. Transport Services. Ecoinvent report No. 14. Swiss Centre for Life Cycle Inventories and upscaled to the respective surface area.
Activity | runway
categories | Airport
code | 6F2310D18088428FADEBFE5871D517A4
comment | Runway construction valid for all time horizons. Surface area 78,720 m2. Based on data from Rotterdam The Hague Innovation Airport (RTHA). Personal communication and data exchange with Cor de Ruiter from RTHA.
location | RER
production amount | 1
type | process
unit | unit
Exchanges
name | amount | unit | database | categories | location | type | uncertainty type | loc | scale | shape | minimum | maximum | comments
runway | 1 | unit | GENESIS_2040_GT-bat_PkBudg500 | None | RER | production | 0 | 1 | (Unknown) | (Unknown) | (Unknown) | (Unknown)
Transformation, to traffic area, road network | 99000 | square meter | biosphere3 | natural resource::land | None | biosphere | 0 | 99000 | (Unknown) | (Unknown) | (Unknown) | (Unknown) | measurement from RTHA
Occupation, traffic area, road network | 9900000 | square meter-year | biosphere3 | natural resource::land | None | biosphere | 0 | 9900000 | (Unknown) | (Unknown) | (Unknown) | (Unknown) | considering 100y lifetime
market group for concrete, medium strength | 65346.5347 | cubic meter | ecoinvent_remind_SSP2-PkBudg500_2040 | None | GLO | technosphere | 0 | 65346.5347 | (Unknown) | (Unknown) | (Unknown) | (Unknown) | Concrete exacting with de-icing salt contact. Concrete floor of 22 cm with steel reinforcement of 1.8 kilogram steel/m2 (see next line). Life span 30y. Data taken from Spielmann et al., 2007. Transport Services. Ecoinvent report No. 14. Swiss Centre for Life Cycle Inventories.
market for reinforcing steel | 534653.4653 | kilogram | ecoinvent_remind_SSP2-PkBudg500_2040 | None | GLO | technosphere | 0 | 534653.4653 | (Unknown) | (Unknown) | (Unknown) | (Unknown) | Taking 1.8kilogram steel/m2. Data taken from Spielmann et al., 2007. Transport Services. Ecoinvent report No. 14. Swiss Centre for Life Cycle Inventories
market for gravel, crushed | 63360000 | kilogram | ecoinvent_remind_SSP2-PkBudg500_2040 | None | CH | technosphere | 0 | 63360000 | (Unknown) | (Unknown) | (Unknown) | (Unknown) | Foundation layer of 40 cm gravel with life span of 100y and a density of 1600 kilogram/cubic meter. Data taken from Spielmann et al., 2007. Transport Services. Ecoinvent report No. 14. Swiss Centre for Life Cycle Inventories and Hartman, H L., ed. (1992). Society for mining, metallurgy and exploration (SME) Mining Engineering Handbook. Vol. 2 (2nd ed.). Littleton, Colorado, USA: Society for mining, metallurgy and exploration (SME). ISBN.
excavation, skid-steer loader | 73953 | cubic meter | ecoinvent_remind_SSP2-PkBudg500_2040 | None | RER | technosphere | 0 | 73953 | (Unknown) | (Unknown) | (Unknown) | (Unknown) | Considering an excavation depth of 75 cm obtained from back calculation from Spielmann et al., 2007. Transport Services. Ecoinvent report No. 14. Swiss Centre for Life Cycle Inventories.
market group for electricity, medium voltage | 3534300 | kilowatt hour | ecoinvent_remind_SSP2-PkBudg500_2040 | None | RER | technosphere | 0 | 3534300 | (Unknown) | (Unknown) | (Unknown) | (Unknown) | kWh/m2 values from Spielmann et al., 2007. Transport Services. Ecoinvent report No. 14. Swiss Centre for Life Cycle Inventories and upscaled to the respective surface area.
market for diesel, burned in building machine | 24799500 | megajoule | ecoinvent_remind_SSP2-PkBudg500_2040 | None | GLO | technosphere | 0 | 24799500 | (Unknown) | (Unknown) | (Unknown) | (Unknown) | MJ/m2 values from Spielmann et al., 2007. Transport Services. Ecoinvent report No. 14. Swiss Centre for Life Cycle Inventories and upscaled to the respective surface area.
Activity | airside green areas
categories | Airport
code | 6852457A59BA43F59C0DD607A3A9E924
comment | Airside green areas valid for all time horizons. Surface area 319,625 m2. Based on data from Rotterdam The Hague Innovation Airport (RTHA). Personal communication and data exchange with Cor de Ruiter from RTHA.
location | RER
production amount | 1
type | process
unit | unit
Exchanges
name | amount | unit | database | categories | location | type | uncertainty type | loc | scale | shape | minimum | maximum | comments
airside green areas | 1 | unit | GENESIS_2040_GT-bat_PkBudg500 | None | RER | production | 0 | 1 | (Unknown) | (Unknown) | (Unknown) | (Unknown)
Transformation, from unspecified | 1403948 | square meter | biosphere3 | natural resource::land | None | biosphere | 0 | 1403948 | (Unknown) | (Unknown) | (Unknown) | (Unknown) | measurement from RTHA

## Airport_decommission
cutoff | 13
Activity | airport decommission
categories | Airport | [12 empty] | Lifetime scaling parameters
code | 1A8A735B05404B698D359E51AFD4F80E | [12 empty] | System | years | factor
comment | Airport decommission. Includes the decomissioning of apron, taxiway, and runway. Across the lifetime of the airport, such airport components need to be replaced 3 times as their assumed life span is 33.33 years while the airport life span is 100 y. | [12 empty] | airport | 100 | 1
location | RER | [12 empty] | apron | 33.33 | 3.0003
production amount | 1 | [12 empty] | taxiway | 33.33 | 3.0003
type | process | [12 empty] | runway | 33.33 | 3.0003
unit | unit
Exchanges
name | amount | unit | database | categories | location | type | uncertainty type | loc | scale | shape | minimum | maximum | comments
airport decommission | 1 | unit | GENESIS_2040_GT-bat_PkBudg500 | None | RER | production | 0 | 1
apron disposal | 3.0003 | unit | GENESIS_2040_GT-bat_PkBudg500 | None | RER | technosphere | 0 | 3.0003 | (Unknown) | (Unknown) | (Unknown) | (Unknown)
taxiway disposal | 3.0003 | unit | GENESIS_2040_GT-bat_PkBudg500 | None | RER | technosphere | 0 | 3.0003 | (Unknown) | (Unknown) | (Unknown) | (Unknown)
runway disposal | 3.0003 | unit | GENESIS_2040_GT-bat_PkBudg500 | None | RER | technosphere | 0 | 3.0003 | (Unknown) | (Unknown) | (Unknown) | (Unknown)
Activity | apron disposal
categories | Airport | [12 empty] | Apron surface area
code | AA7F2CEA790A4E8786295EC08C3BCB7C | [12 empty] | 98000
comment | Airport decommission
location | RER
production amount | 1
type | process
unit | unit
Exchanges
name | amount | unit | database | categories | location | type | uncertainty type | loc | scale | shape | minimum | maximum | comments
apron disposal | 1 | unit | GENESIS_2040_GT-bat_PkBudg500 | None | RER | production | 0 | 1
excavation, skid-steer loader | 20580 | cubic meter | ecoinvent_remind_SSP2-PkBudg500_2040 | None | RER | technosphere | 0 | 20580 | (Unknown) | (Unknown) | (Unknown) | (Unknown) | Surface area: 98000. Considering an excavation depth of 21 cm obtained from back calculation from Spielmann et al., 2007. Transport Services. Ecoinvent report No. 14. Swiss Centre for Life Cycle Inventories.
market for inert waste, for final disposal | 219457182 | kilogram | ecoinvent_remind_SSP2-PkBudg500_2040 | None | CH | technosphere | 0 | 219457182 | (Unknown) | (Unknown) | (Unknown) | (Unknown) | Surface area: 98000. Concrete density: 2195.45 kg/m3 (back calculation from Spielmann et al., 2007). Factor to adjust concrete amount from aiprot construction input to amount send to disposal: 0.02 (back calculation form Spielmann et al., 2007).
Activity | taxiway disposal
categories | Airport | [12 empty] | Taxiway surface area
code | 2224D08F3535467B9C62A61330E3E1B8 | [12 empty] | 78720
comment | Airport decommission
location | RER
production amount | 1
type | process
unit | unit
Exchanges
name | amount | unit | database | categories | location | type | uncertainty type | loc | scale | shape | minimum | maximum | comments
taxiway disposal | 1 | unit | GENESIS_2040_GT-bat_PkBudg500 | None | RER | production | 0 | 1
excavation, skid-steer loader | 16531.2 | cubic meter | ecoinvent_remind_SSP2-PkBudg500_2040 | None | RER | technosphere | 0 | 16531.2 | (Unknown) | (Unknown) | (Unknown) | (Unknown) | Surface area: 98000. Considering an excavation depth of 21 cm obtained from back calculation from Spielmann et al., 2007. Transport Services. Ecoinvent report No. 14. Swiss Centre for Life Cycle Inventories.
market for inert waste, for final disposal | 176282340.48 | kilogram | ecoinvent_remind_SSP2-PkBudg500_2040 | None | CH | technosphere | 0 | 176282340.48 | (Unknown) | (Unknown) | (Unknown) | (Unknown) | Surface area: 98000. Concrete density: 2195.45 kg/m3 (back calculation from Spielmann et al., 2007). Factor to adjust concrete amount from aiprot construction input to amount send to disposal: 0.02 (back calculation form Spielmann et al., 2007).
Activity | runway disposal
categories | Airport | [12 empty] | Runway surface area
code | C0B53B8C5C334EA391D76EE0ADB4EE16 | [12 empty] | 99000
comment | Airport decommission
location | RER
production amount | 1
type | process
unit | unit
Exchanges
name | amount | unit | database | categories | location | type | uncertainty type | loc | scale | shape | minimum | maximum | comments
runway disposal | 1 | unit | GENESIS_2040_GT-bat_PkBudg500 | None | RER | production | 0 | 1
excavation, skid-steer loader | 20790 | cubic meter | ecoinvent_remind_SSP2-PkBudg500_2040 | None | RER | technosphere | 0 | 20790 | (Unknown) | (Unknown) | (Unknown) | (Unknown) | Surface area: 98000. Considering an excavation depth of 21 cm obtained from back calculation from Spielmann et al., 2007. Transport Services. Ecoinvent report No. 14. Swiss Centre for Life Cycle Inventories.
market for inert waste, for final disposal | 221696541 | kilogram | ecoinvent_remind_SSP2-PkBudg500_2040 | None | CH | technosphere | 0 | 221696541 | (Unknown) | (Unknown) | (Unknown) | (Unknown) | Surface area: 98000. Concrete density: 2195.45 kg/m3 (back calculation from Spielmann et al., 2007). Factor to adjust concrete amount from aiprot construction input to amount send to disposal: 0.02 (back calculation form Spielmann et al., 2007).

## Power elec EoL LCI
cutoff | 14
Activity | treatment of circuit components, EoL power electronics, GT-bat, Medium-Term
categories | power electronics EoL, Gt-bat, Medium-Term
code | FD17E85865CD407CB1B62D122273BE1D
comment | EoL for all connectors, transformers, capacitors, circuits, inductors, diodes, transistors and resistors
location | GLO
production amount | 1
type | process
unit | unit |  |  | full names
Exchanges
name | amount | reference product | unit | database | categories | location | type | uncertainty type | loc | scale | shape | minimum | maximum | comment | comment 2
treatment of circuit components, EoL power electronics, GT-bat, Medium-Term | 1 |  | unit | GENESIS_2040_GT-bat_PkBudg500 | EoL power electronics, GT-bat, Medium-Term | GLO | production | 0 | (Unknown) | (Unknown) | (Unknown) | (Unknown) | (Unknown)
treatment of electronics scrap from control units | -0.798 |  | kilogram | ecoinvent_remind_SSP2-PkBudg500_2040 | EoL power electronics, GT-bat, Medium-Term | RoW | technosphere | 0 | (Unknown) | (Unknown) | (Unknown) | (Unknown) | (Unknown) | sum of all connectors, transformers, capacitors, circuits, inductors, diodes, transistors and resistors in 2040 (see skipped power elec EoL calculation sheet) | no crediting only treatment
Activity | treatment of metals, EoL power electronics, GT-bat, Medium-Term
categories | power electronics EoL, Gt-bat, Medium-Term
code | 452D397D84A246599B202EE10AD66818
comment | all metal components
location | GLO
production amount | 1
type | process
unit | unit |  |  | full names
Exchanges
name | amount | reference product | unit | database | categories | location | type | uncertainty type | loc | scale | shape | minimum | maximum | comment | comment 2
treatment of metals, EoL power electronics, GT-bat, Medium-Term | 1 |  | unit | GENESIS_2040_GT-bat_PkBudg500 | EoL power electronics, GT-bat, Medium-Term | GLO | production | 0 | (Unknown) | (Unknown) | (Unknown) | (Unknown) | (Unknown) | assumption: only aluminium and copper will be recovered (highest % in terms of weight) other metals and metal coatings are assumed to be pyrolised residual materials
treatment of aluminium scrap, post-consumer, by collecting, sorting, cleaning, pressing | 31.357 |  | kilogram | ecoinvent_remind_SSP2-PkBudg500_2040 | EoL power electronics, GT-bat, Medium-Term | RoW | technosphere | 0 | (Unknown) | (Unknown) | (Unknown) | (Unknown) | (Unknown)
treatment of aluminium scrap, post-consumer, prepared for recycling, at refiner | 31.357 | aluminium, cast alloy | kilogram | ecoinvent_remind_SSP2-PkBudg500_2040 | EoL power electronics, GT-bat, Medium-Term | RoW | technosphere | 0 | (Unknown) | (Unknown) | (Unknown) | (Unknown) | (Unknown) | treatment includes remelting
market for aluminium, cast alloy | 28.2213 |  | kilogram | ecoinvent_remind_SSP2-PkBudg500_2040 | EoL power electronics, GT-bat, Medium-Term | GLO | substitution | 0 | (Unknown) | (Unknown) | (Unknown) | (Unknown) | (Unknown) | crediting assuming 90% is recovered
treatment of electronics scrap, metals recovery in copper smelter | 23.7587 | metal part of electronics scrap, in copper, anode | kilogram | ecoinvent_remind_SSP2-PkBudg500_2040 | EoL power electronics, GT-bat, Medium-Term | RoW | technosphere | 0 | (Unknown) | (Unknown) | (Unknown) | (Unknown) | (Unknown)
market for copper-rich materials | 21.3828 |  | kilogram | ecoinvent_remind_SSP2-PkBudg500_2040 | EoL power electronics, GT-bat, Medium-Term | GLO | substitution | 0 | (Unknown) | (Unknown) | (Unknown) | (Unknown) | (Unknown) | crediting assuming 90% is recovered
treatment of basic oxygen furnace secondary metallurgy slag, residual material landfill | -13.6969 |  | kilogram | ecoinvent_remind_SSP2-PkBudg500_2040 | EoL power electronics, GT-bat, Medium-Term | GLO | technosphere | 0 | (Unknown) | (Unknown) | (Unknown) | (Unknown) | (Unknown) | the remaining 10% remaining from both alu and copper that went to slag + 14,2449 of additional components/coatings from other metals
Activity | treatment of plastics, EoL power electronics, GT-bat, Medium-Term
categories | power electronics EoL, Gt-bat, Medium-Term
code | B63D0EF8BB114630B426A1CB239262B2
comment | all plastic components (incineration with heat recovery)
location | GLO
production amount | 1
type | process
unit | unit |  |  | full names
Exchanges
name | amount | reference product | unit | database | categories | location | type | uncertainty type | loc | scale | shape | minimum | maximum | comment | comment 2
treatment of plastics, EoL power electronics, GT-bat, Medium-Term | 1 |  | unit | GENESIS_2040_GT-bat_PkBudg500 | EoL power electronics, GT-bat, Medium-Term | GLO | production | 0 | (Unknown) | (Unknown) | (Unknown) | (Unknown) | (Unknown) | assumption for Polypropylene, Polyethylene therephtalate (PET),Polyurethane resin, Polyphenylene sulfide (PPS), Polypropylene
treatment of waste plastic, mixture, municipal incineration | -9.47 |  | kilogram | ecoinvent_remind_SSP2-PkBudg500_2040 | EoL power electronics, GT-bat, Medium-Term | RoW | technosphere | 0 | (Unknown) | (Unknown) | (Unknown) | (Unknown) | (Unknown) | assumption for Polypropylene, Polyethylene therephtalate (PET),Polyurethane resin, Polyphenylene sulfide (PPS), Polypropylene | LHV of mixture (ecoinvent) = 34,78 MJ/kg
market group for electricity, low voltage | 45.7454 |  | kilowatt hour | ecoinvent_remind_SSP2-PkBudg500_2040 | EoL power electronics, GT-bat, Medium-Term | GLO | substitution | 0 | (Unknown) | (Unknown) | (Unknown) | (Unknown) | (Unknown) | electricity recovery from plastic , We assume 50% of heat recovery, LHV = 34,78 MJ/kg converted to kWh
market group for heat, district or industrial, natural gas | 164.6833 |  | megajoule | ecoinvent_remind_SSP2-PkBudg500_2040 | EoL power electronics, GT-bat, Medium-Term | GLO | substitution | 0 | (Unknown) | (Unknown) | (Unknown) | (Unknown) | (Unknown) | heat recovery from plastic packaging, We assume 50% of electricity recovery LHV = 34,78 MJ/kg
Activity | treatment of remaining material components, EoL power electronics, GT-bat, Medium-Term
categories | power electronics EoL, Gt-bat, Medium-Term
code | 539D954D1C234E638B57687925CD1B6C
comment | all other materials: Silicon, Glass fiber, paint, Epoxy resin, nylon
location | GLO
production amount | 1
type | process
unit | unit |  |  | full names
Exchanges
name | amount | reference product | unit | database | categories | location | type | uncertainty type | loc | scale | shape | minimum | maximum | comment | comment 2
treatment of remaining material components, EoL power electronics, GT-bat, Medium-Term | 1 |  | unit | GENESIS_2040_GT-bat_PkBudg500 | EoL power electronics, GT-bat, Medium-Term | GLO | production | 0 | (Unknown) | (Unknown) | (Unknown) | (Unknown) | (Unknown)
market for hazardous waste, for incineration | -3.28 |  | kilogram | ecoinvent_remind_SSP2-PkBudg500_2040 | EoL power electronics, GT-bat, Medium-Term | RoW | technosphere | 0 | (Unknown) | (Unknown) | (Unknown) | (Unknown) | (Unknown) | no el, or heat recovery
Activity | treatment of power electronics, EoL power electronics, GT-bat, Medium-Term
categories | power electronics EoL, Gt-bat, Medium-Term
code | E7D2805B360A458883672573E24E4813
comment | main process
location | GLO
production amount | 1
type | process
unit | unit |  |  | full names
Exchanges
name | amount | reference product | unit | database | categories | location | type | uncertainty type | loc | scale | shape | minimum | maximum | comment | comment 2
treatment of power electronics, EoL power electronics, GT-bat, Medium-Term | 1 |  | unit | GENESIS_2040_GT-bat_PkBudg500 | EoL power electronics, GT-bat, Medium-Term | GLO | production | 0 | (Unknown) | (Unknown) | (Unknown) | (Unknown) | (Unknown)
treatment of circuit components, EoL power electronics, GT-bat, Medium-Term | 1 |  | unit | GENESIS_2040_GT-bat_PkBudg500 | EoL power electronics, GT-bat, Medium-Term | GLO | technosphere | 0 | (Unknown) | (Unknown) | (Unknown) | (Unknown) | (Unknown)
treatment of metals, EoL power electronics, GT-bat, Medium-Term | 1 |  | unit | GENESIS_2040_GT-bat_PkBudg500 | EoL power electronics, GT-bat, Medium-Term | GLO | technosphere | 0 | (Unknown) | (Unknown) | (Unknown) | (Unknown) | (Unknown)
treatment of plastics, EoL power electronics, GT-bat, Medium-Term | 1 |  | unit | GENESIS_2040_GT-bat_PkBudg500 | EoL power electronics, GT-bat, Medium-Term | GLO | technosphere | 0 | (Unknown) | (Unknown) | (Unknown) | (Unknown) | (Unknown)
treatment of remaining material components, EoL power electronics, GT-bat, Medium-Term | 1 |  | unit | GENESIS_2040_GT-bat_PkBudg500 | EoL power electronics, GT-bat, Medium-Term | GLO | technosphere | 0 | (Unknown) | (Unknown) | (Unknown) | (Unknown) | (Unknown)
treatment of scrap printed wiring boards, shredding and separation | -76.85 |  | kilogram | ecoinvent_remind_SSP2-PkBudg500_2040 | EoL power electronics, GT-bat, Medium-Term | RoW | technosphere | 0 | (Unknown) | (Unknown) | (Unknown) | (Unknown) | (Unknown) | assumed proxy for dismantling - weight corresponds to total weight of all power electronics

## motors and drives EoL LCI
cutoff | 14
Activity | treatment of steel, motors and drives, Gt-bat, Medium-Term
categories | motors and drives EoL, Gt-bat, Medium-Term
code | 3A8473780D5649D8B28449C026A50287
comment | process used for both motor and generator
location | GLO
production amount | 1
type | process
unit | kilogram |  |  | full names
Exchanges
name | amount | reference product | unit | database | categories | location | type | uncertainty type | loc | scale | shape | minimum | maximum | comment | comment 2
treatment of steel, motors and drives, Gt-bat, Medium-Term | 1 |  | kilogram | GENESIS_2040_GT-bat_PkBudg500 | motors and drives, GT-bat, Medium-Term | GLO | production | 0 | (Unknown) | (Unknown) | (Unknown) | (Unknown) | (Unknown)
treatment of waste reinforcement steel, recycling | 0.8 |  | kilogram | ecoinvent_remind_SSP2-PkBudg500_2040 | None | RoW | technosphere | 0 | (Unknown) | (Unknown) | (Unknown) | (Unknown) | (Unknown) |  | recycled steel - 80% | assumption from EoL provided in Engine/pamela project
market for steel, low-alloyed, hot rolled | 0.72 |  | kilogram | ecoinvent_remind_SSP2-PkBudg500_2040 | None | GLO | substitution | 0 | (Unknown) | (Unknown) | (Unknown) | (Unknown) | (Unknown) |  | crediting assuming 90% is recovered | assumption from EoL provided in Engine/pamela project
treatment of basic oxygen furnace secondary metallurgy slag, residual material landfill | -0.2 |  | kilogram | ecoinvent_remind_SSP2-PkBudg500_2040 | motors and drives, GT-bat, Medium-Term | GLO | technosphere | 0 | (Unknown) | (Unknown) | (Unknown) | (Unknown) | (Unknown) |  | remaining 20% slag to landfill | assumption from EoL provided in Engine/pamela project
Activity | treatment of aluminium, motors and drives, Gt-bat, Medium-Term
categories | motors and drives EoL, Gt-bat, Medium-Term
code | 3386A861E5A3444985FDB94A3811DF7F
comment | process used for both motor and generator
location | GLO
production amount | 1
type | process
unit | kilogram |  |  | full names
Exchanges
name | amount | reference product | unit | database | categories | location | type | uncertainty type | loc | scale | shape | minimum | maximum | comment | comment 2
treatment of aluminium, motors and drives, Gt-bat, Medium-Term | 1 |  | kilogram | GENESIS_2040_GT-bat_PkBudg500 | motors and drives, GT-bat, Medium-Term | GLO | production | 0 | (Unknown) | (Unknown) | (Unknown) | (Unknown) | (Unknown)
treatment of aluminium scrap, post-consumer, by collecting, sorting, cleaning, pressing | 0.8 |  | kilogram | ecoinvent_remind_SSP2-PkBudg500_2040 | motors and drives, GT-bat, Medium-Term | RoW | technosphere | 0 | (Unknown) | (Unknown) | (Unknown) | (Unknown) | (Unknown) | assuming same EoL percentages as specified for engine for steel in pamela project
treatment of aluminium scrap, post-consumer, prepared for recycling, at refiner | 0.8 | aluminium, cast alloy | kilogram | ecoinvent_remind_SSP2-PkBudg500_2040 | motors and drives, GT-bat, Medium-Term | RoW | technosphere | 0 | (Unknown) | (Unknown) | (Unknown) | (Unknown) | (Unknown) | treatment includes remelting
market for aluminium, cast alloy | 0.72 |  | kilogram | ecoinvent_remind_SSP2-PkBudg500_2040 | motors and drives, GT-bat, Medium-Term | GLO | substitution | 0 | (Unknown) | (Unknown) | (Unknown) | (Unknown) | (Unknown) | crediting assuming 90% is recovered
treatment of basic oxygen furnace secondary metallurgy slag, residual material landfill | -0.2 |  | kilogram | ecoinvent_remind_SSP2-PkBudg500_2040 | motors and drives, GT-bat, Medium-Term | GLO | technosphere | 0 | (Unknown) | (Unknown) | (Unknown) | (Unknown) | (Unknown) | remaining 20% slag to landfill
Activity | treatment of copper, motors and drives, Gt-bat, Medium-Term
categories | motors and drives EoL, Gt-bat, Medium-Term
code | CB101AE5F08B49369DB2DE5BABBE0BE1
comment | process used for both motor and generator
location | GLO
production amount | 1
type | process
unit | kilogram |  |  | full names
Exchanges
name | amount | reference product | unit | database | categories | location | type | uncertainty type | loc | scale | shape | minimum | maximum | comment | comment 2
treatment of copper, motors and drives, Gt-bat, Medium-Term | 1 |  | kilogram | GENESIS_2040_GT-bat_PkBudg500 | motors and drives, GT-bat, Medium-Term | GLO | production | 0 | (Unknown) | (Unknown) | (Unknown) | (Unknown) | (Unknown) | assuming same EoL percentages as specified for engine for steel in pamela project
treatment of electronics scrap, metals recovery in copper smelter | 0.8 | metal part of electronics scrap, in copper, anode | kilogram | ecoinvent_remind_SSP2-PkBudg500_2040 | motors and drives, GT-bat, Medium-Term | RoW | technosphere | 0 | (Unknown) | (Unknown) | (Unknown) | (Unknown) | (Unknown) | treatment includes remelting
market for copper-rich materials | 0.72 |  | kilogram | ecoinvent_remind_SSP2-PkBudg500_2040 | motors and drives, GT-bat, Medium-Term | GLO | substitution | 0 | (Unknown) | (Unknown) | (Unknown) | (Unknown) | (Unknown) | crediting assuming 90% is recovered
treatment of basic oxygen furnace secondary metallurgy slag, residual material landfill | -0.2 |  | kilogram | ecoinvent_remind_SSP2-PkBudg500_2040 | motors and drives, GT-bat, Medium-Term | GLO | technosphere | 0 | (Unknown) | (Unknown) | (Unknown) | (Unknown) | (Unknown) | remaining 20% slag to landfill
Activity | treatment of permanent magnet, motors and drives, Gt-bat, Medium-Term
categories | motors and drives EoL, Gt-bat, Medium-Term
code | BF6EDF3B2B564FA0905CB3F0E98B7209
comment | process used for both motor and generator
location | GLO
production amount | 1
type | process
unit | kilogram |  |  | full names
Exchanges
name | amount | reference product | unit | database | categories | location | type | uncertainty type | loc | scale | shape | minimum | maximum | comment | comment 2
treatment of permanent magnet, motors and drives, Gt-bat, Medium-Term | 1 |  | kilogram | GENESIS_2040_GT-bat_PkBudg500 | motors and drives, GT-bat, Medium-Term | GLO | production | 0 | (Unknown) | (Unknown) | (Unknown) | (Unknown) | (Unknown) | rough assumptions based on https://pubs.acs.org/doi/full/10.1021/acs.est.7b05442# processing (shredding and compressing, then reuse of 50-80%) rest =slag
treatment of non-Fe-Co-metals, from used Li-ion battery, pyrometallurgical processing | -1 | non-Fe-Co-metals, from used Li-ion battery, pyrometallurgical processing | kilogram | ecoinvent_remind_SSP2-PkBudg500_2040 | motors and drives, GT-bat, Medium-Term | GLO | technosphere | 0 | (Unknown) | (Unknown) | (Unknown) | (Unknown) | (Unknown) | proxy no rare earch metal treatment
market for permanent magnet, for electric motor | 0.65 |  | kilogram | ecoinvent_remind_SSP2-PkBudg500_2040 | motors and drives, GT-bat, Medium-Term | GLO | substitution | 0 | (Unknown) | (Unknown) | (Unknown) | (Unknown) | (Unknown) | 0,65 from articlearound 65% is eventually reused for magnets
market for nickel smelter slag | -0.35 |  | kilogram | ecoinvent_remind_SSP2-PkBudg500_2040 | motors and drives, GT-bat, Medium-Term | GLO | technosphere | 0 | (Unknown) | (Unknown) | (Unknown) | (Unknown) | (Unknown) | rest: from article rest is sent to slag
Activity | treatment of generator, motors and drives, Gt-bat, Medium-Term
categories | motors and drives EoL, Gt-bat, Medium-Term
code | D6282020C8F6409BA1A38C4E3AC80485
comment | generator EoL
location | GLO
production amount | 1
type | process
unit | unit |  |  | full names
Exchanges
name | amount | reference product | unit | database | categories | location | type | uncertainty type | loc | scale | shape | minimum | maximum | comment | comment 2
treatment of generator, motors and drives, Gt-bat, Medium-Term | 1 |  | unit | GENESIS_2040_GT-bat_PkBudg500 | motors and drives, GT-bat, Medium-Term | GLO | production | 0 | (Unknown) | (Unknown) | (Unknown) | (Unknown) | (Unknown)
treatment of steel, motors and drives, Gt-bat, Medium-Term | 105.9898 |  | kilogram | GENESIS_2040_GT-bat_PkBudg500 | motors and drives, GT-bat, Medium-Term | GLO | technosphere | 0 | (Unknown) | (Unknown) | (Unknown) | (Unknown) | (Unknown)
treatment of aluminium, motors and drives, Gt-bat, Medium-Term | 27.8376 |  | kilogram | GENESIS_2040_GT-bat_PkBudg500 | motors and drives, GT-bat, Medium-Term | GLO | technosphere | 0 | (Unknown) | (Unknown) | (Unknown) | (Unknown) | (Unknown)
treatment of copper, motors and drives, Gt-bat, Medium-Term | 6.7665 |  | kilogram | GENESIS_2040_GT-bat_PkBudg500 | motors and drives, GT-bat, Medium-Term | GLO | technosphere | 0 | (Unknown) | (Unknown) | (Unknown) | (Unknown) | (Unknown)
treatment of permanent magnet, motors and drives, Gt-bat, Medium-Term | 30.53 |  | kilogram | GENESIS_2040_GT-bat_PkBudg500 | motors and drives, GT-bat, Medium-Term | GLO | technosphere | 0 | (Unknown) | (Unknown) | (Unknown) | (Unknown) | (Unknown)
Activity | treatment of motor, motors and drives, Gt-bat, Medium-Term
categories | motors and drives EoL, Gt-bat, Medium-Term
code | F988194737F44828ACD3E30095C68770
comment | motors EoL
location | GLO
production amount | 1
type | process
unit | unit |  |  | full names
Exchanges
name | amount | reference product | unit | database | categories | location | type | uncertainty type | loc | scale | shape | minimum | maximum | comment | comment 2
treatment of motor, motors and drives, Gt-bat, Medium-Term | 1 |  | unit | GENESIS_2040_GT-bat_PkBudg500 | motors and drives, GT-bat, Medium-Term | GLO | production | 0 | (Unknown) | (Unknown) | (Unknown) | (Unknown) | (Unknown)
treatment of steel, motors and drives, Gt-bat, Medium-Term | 29.5843 |  | kilogram | GENESIS_2040_GT-bat_PkBudg500 | motors and drives, GT-bat, Medium-Term | GLO | technosphere | 0 | (Unknown) | (Unknown) | (Unknown) | (Unknown) | (Unknown)
treatment of aluminium, motors and drives, Gt-bat, Medium-Term | 6.216 |  | kilogram | GENESIS_2040_GT-bat_PkBudg500 | motors and drives, GT-bat, Medium-Term | GLO | technosphere | 0 | (Unknown) | (Unknown) | (Unknown) | (Unknown) | (Unknown)
treatment of copper, motors and drives, Gt-bat, Medium-Term | 6.7665 |  | kilogram | GENESIS_2040_GT-bat_PkBudg500 | motors and drives, GT-bat, Medium-Term | GLO | technosphere | 0 | (Unknown) | (Unknown) | (Unknown) | (Unknown) | (Unknown)
treatment of permanent magnet, motors and drives, Gt-bat, Medium-Term | 14.86 |  | kilogram | GENESIS_2040_GT-bat_PkBudg500 | motors and drives, GT-bat, Medium-Term | GLO | technosphere | 0 | (Unknown) | (Unknown) | (Unknown) | (Unknown) | (Unknown)
Activity | treatment of motors and drives, Gt-bat, Medium-Term
categories | motors and drives EoL, Gt-bat, Medium-Term
code | F03A5F025181448EB09D0E6447C95739
comment | EoL for motors and drives
location | GLO
production amount | 1
type | process
unit | unit |  |  | full names
Exchanges
name | amount | reference product | unit | database | categories | location | type | uncertainty type | loc | scale | shape | minimum | maximum | comment | comment 2
treatment of motors and drives, Gt-bat, Medium-Term | 1 |  | unit | GENESIS_2040_GT-bat_PkBudg500 | motors and drives, GT-bat, Medium-Term | GLO | production | 0 | (Unknown) | (Unknown) | (Unknown) | (Unknown) | (Unknown)
treatment of motor, motors and drives, Gt-bat, Medium-Term | 1 |  | unit | GENESIS_2040_GT-bat_PkBudg500 | motors and drives, GT-bat, Medium-Term | GLO | technosphere | 0 | (Unknown) | (Unknown) | (Unknown) | (Unknown) | (Unknown)
treatment of generator, motors and drives, Gt-bat, Medium-Term | 1 |  | unit | GENESIS_2040_GT-bat_PkBudg500 | motors and drives, GT-bat, Medium-Term | GLO | technosphere | 0 | (Unknown) | (Unknown) | (Unknown) | (Unknown) | (Unknown)

## powerplant EoL LCI
cutoff | 14
Activity | treatment of titanium,powerplant, Gt-bat, Medium-Term
categories | powerplant EoL, Gt-bat, Medium-Term
code | 8221D7D0B2AC435A99A69411C6EEFDE4
comment | powerplant
location | GLO
production amount | 1
type | process
unit | kilogram |  |  | full names
Exchanges
name | amount | reference product | unit | database | categories | location | type | uncertainty type | loc | scale | shape | minimum | maximum | comment | comment 2
treatment of titanium,powerplant, Gt-bat, Medium-Term | 1 |  | kilogram | GENESIS_2040_GT-bat_PkBudg500 | powerplant EoL, GT-bat, Medium-Term | GLO | production | 0 | (Unknown) | (Unknown) | (Unknown) | (Unknown) | (Unknown) |  | from pamela: 50% recycled and 50% landfilled
market group for electricity, medium voltage | 9.5 |  | kilowatt hour | ecoinvent_remind_SSP2-PkBudg500_2040 | powerplant EoL, GT-bat, Medium-Term | GLO | technosphere | 2 | 9.3981 | 0.30332 | (Unknown) | (Unknown) | (Unknown) | waste amounts= input mass*ratio - input mass | assumed proxy LHV: 114MJ/kg, Rupcic et al. https://doi.org/10.1016/j.cirp.2022.04.047 , 50% goes to be melted and recycled | - | 60% el | 34.2 | MJ | 9.5 | kWh
market for natural gas, high pressure | 0.5953 |  | cubic meter | ecoinvent_remind_SSP2-PkBudg500_2040 | powerplant EoL, GT-bat, Medium-Term | World | technosphere | 2 | 6.6281 | 0.30332 | (Unknown) | (Unknown) | (Unknown) | waste amounts= input mass*ratio - input mass | assumed proxy LHV: 114MJ/kg, Rupcic et al. https://doi.org/10.1016/j.cirp.2022.04.047 , 50% goes to be melted and recycled | - | 40% natural gas | 22.8 | MJ | 0.5953 | m3
market for titanium | 0.5 |  | kilogram | ecoinvent_remind_SSP2-PkBudg500_2040 | powerplant EoL, GT-bat, Medium-Term | GLO | substitution | 2 | -0.69315 | 0.30332 | (Unknown) | (Unknown) | (Unknown) | waste amounts= input mass*ratio - input mass | assumed proxy LHV: 114MJ/kg, Rupcic et al. https://doi.org/10.1016/j.cirp.2022.04.047 , 50% goes to be melted and recycled | - |  | 0.5 | kg
treatment of basic oxygen furnace secondary metallurgy slag, residual material landfill | -0.5 |  | kilogram | ecoinvent_remind_SSP2-PkBudg500_2040 | powerplant EoL, GT-bat, Medium-Term | GLO | technosphere | 0 | (Unknown) | (Unknown) | (Unknown) | (Unknown) | (Unknown) |  | remaining 50% slag to landfill
Activity | treatment of CFRP,powerplant, Gt-bat, Medium-Term
categories | powerplant EoL, Gt-bat, Medium-Term
code | ABF50420835B4D7597FB4AE57C5B1E73
comment | powerplant
location | GLO
production amount | 1
type | process
unit | kilogram |  |  | full names
Exchanges
name | amount | reference product | unit | database | categories | location | type | uncertainty type | loc | scale | shape | minimum | maximum | comment | comment 2
treatment of CFRP,powerplant, Gt-bat, Medium-Term | 1 |  | kilogram | GENESIS_2040_GT-bat_PkBudg500 | powerplant EoL, GT-bat, Medium-Term | GLO | production | 0 | (Unknown) | (Unknown) | (Unknown) | (Unknown) | (Unknown) | from pamela: 50% recycled and 50% landfilled
treatment of waste plastic, mixture, municipal incineration | -0.5 |  | kilogram | ecoinvent_remind_SSP2-PkBudg500_2040 | powerplant EoL, GT-bat, Medium-Term | RoW | technosphere | 0 | (Unknown) | (Unknown) | (Unknown) | (Unknown) | (Unknown) | assumption for Polypropylene, Polyethylene therephtalate (PET),Polyurethane resin, Polyphenylene sulfide (PPS), Polypropylene | LHV of mixture (ecoinvent) = 34,78 MJ/kg | roughly assuming the LHV is comparable to that of an average plastic
market group for electricity, low voltage | 2.4153 |  | kilowatt hour | ecoinvent_remind_SSP2-PkBudg500_2040 | powerplant EoL, GT-bat, Medium-Term | GLO | substitution | 0 | (Unknown) | (Unknown) | (Unknown) | (Unknown) | (Unknown) | electricity recovery from plastic , We assume 50% of heat recovery from incineration, LHV = 34,78 MJ/kg converted to kWh
market group for heat, district or industrial, natural gas | 8.695 |  | megajoule | ecoinvent_remind_SSP2-PkBudg500_2040 | powerplant EoL, GT-bat, Medium-Term | GLO | substitution | 0 | (Unknown) | (Unknown) | (Unknown) | (Unknown) | (Unknown) | heat recovery from plastic packaging, We assume 50% of electricity recovery from incinertion LHV = 34,78 MJ/kg
treatment of waste plastic, mixture, sanitary landfill | -0.5 |  | kilogram | ecoinvent_remind_SSP2-PkBudg500_2040 | powerplant EoL, GT-bat, Medium-Term | RoW | technosphere | 0 | (Unknown) | (Unknown) | (Unknown) | (Unknown) | (Unknown) | assumed 50% landfilled form Pamela project
Activity | treatment of aluminium,powerplant, Gt-bat, Medium-Term
categories | powerplant EoL, Gt-bat, Medium-Term
code | BBCD7A7725874043BAF85E6949722371
comment | powerplant
location | GLO
production amount | 1
type | process
unit | kilogram |  |  | full names
Exchanges
name | amount | reference product | unit | database | categories | location | type | uncertainty type | loc | scale | shape | minimum | maximum | comment | comment 2
treatment of aluminium,powerplant, Gt-bat, Medium-Term | 1 |  | kilogram | GENESIS_2040_GT-bat_PkBudg500 | powerplant EoL, GT-bat, Medium-Term | GLO | production | 0 | (Unknown) | (Unknown) | (Unknown) | (Unknown) | (Unknown) | from pamela: (using aluminium in "all materials") 85% recycled and 15% landfilled
treatment of aluminium scrap, post-consumer, by collecting, sorting, cleaning, pressing | 0.75 |  | kilogram | ecoinvent_remind_SSP2-PkBudg500_2040 | powerplant EoL, GT-bat, Medium-Term | RoW | technosphere | 0 | (Unknown) | (Unknown) | (Unknown) | (Unknown) | (Unknown) | assuming same EoL percentages as specified for engine for steel in pamela project
treatment of aluminium scrap, post-consumer, prepared for recycling, at refiner | 0.75 | aluminium, cast alloy | kilogram | ecoinvent_remind_SSP2-PkBudg500_2040 | powerplant EoL, GT-bat, Medium-Term | RoW | technosphere | 0 | (Unknown) | (Unknown) | (Unknown) | (Unknown) | (Unknown) | includes remelting
market for aluminium, cast alloy | 0.75 |  | kilogram | ecoinvent_remind_SSP2-PkBudg500_2040 | powerplant EoL, GT-bat, Medium-Term | GLO | substitution | 0 | (Unknown) | (Unknown) | (Unknown) | (Unknown) | (Unknown)
treatment of basic oxygen furnace secondary metallurgy slag, residual material landfill | -0.25 |  | kilogram | ecoinvent_remind_SSP2-PkBudg500_2040 | powerplant EoL, GT-bat, Medium-Term | GLO | technosphere | 0 | (Unknown) | (Unknown) | (Unknown) | (Unknown) | (Unknown)
Activity | treatment of iron-nickel chromium alloy,powerplant, Gt-bat, Medium-Term
categories | powerplant EoL, Gt-bat, Medium-Term
code | 52C6A148A6C5449C9714402B0D1DED40
comment | powerplant
location | GLO
production amount | 1
type | process
unit | kilogram |  |  | full names
Exchanges
name | amount | reference product | unit | database | categories | location | type | uncertainty type | loc | scale | shape | minimum | maximum | comment | comment 2
treatment of iron-nickel chromium alloy,powerplant, Gt-bat, Medium-Term | 1 |  | kilogram | GENESIS_2040_GT-bat_PkBudg500 | powerplant EoL, GT-bat, Medium-Term | GLO | production | 0 | (Unknown) | (Unknown) | (Unknown) | (Unknown) | (Unknown) | from pamela: (using aluminium in "all materials") 85% recycled and 15% landfilled
treatment of electronics scrap, metals recovery in copper smelter | 0.85 | metal part of electronics scrap, in copper, anode | kilogram | ecoinvent_remind_SSP2-PkBudg500_2040 | powerplant EoL, GT-bat, Medium-Term | RoW | technosphere | 0 | (Unknown) | (Unknown) | (Unknown) | (Unknown) | (Unknown) | from pamela: (using aluminium in "all materials") 85% recycled and 15% landfilled |  | -
market for iron-nickel-chromium alloy | 0.85 |  | kilogram | ecoinvent_remind_SSP2-PkBudg500_2040 | powerplant EoL, GT-bat, Medium-Term | GLO | substitution | 0 | (Unknown) | (Unknown) | (Unknown) | (Unknown) | (Unknown) | from pamela: (using aluminium in "all materials") 85% recycled and 15% landfilled |  | -
treatment of basic oxygen furnace secondary metallurgy slag, residual material landfill | -0.25 |  | kilogram | ecoinvent_remind_SSP2-PkBudg500_2040 | powerplant EoL, GT-bat, Medium-Term | GLO | technosphere | 0 | (Unknown) | (Unknown) | (Unknown) | (Unknown) | (Unknown) | from pamela: (using aluminium in "all materials") 85% recycled and 15% landfilled
Activity | treatment of nickel,powerplant, Gt-bat, Medium-Term
categories | powerplant EoL, Gt-bat, Medium-Term
code | 2C0705435A6C4D46B26901FAC9814E7F
comment | powerplant
location | GLO
production amount | 1
type | process
unit | kilogram |  |  | full names
Exchanges
name | amount | reference product | unit | database | categories | location | type | uncertainty type | loc | scale | shape | minimum | maximum | comment | comment 2
treatment of nickel,powerplant, Gt-bat, Medium-Term | 1 |  | kilogram | GENESIS_2040_GT-bat_PkBudg500 | powerplant EoL, GT-bat, Medium-Term | GLO | production | 0 | (Unknown) | (Unknown) | (Unknown) | (Unknown) | (Unknown) | from pamela: (using aluminium in "all materials") 85% recycled and 15% landfilled
treatment of electronics scrap, metals recovery in copper smelter | 0.85 | metal part of electronics scrap, in copper, anode | kilogram | ecoinvent_remind_SSP2-PkBudg500_2040 | powerplant EoL, GT-bat, Medium-Term | RoW | technosphere | 0 | (Unknown) | (Unknown) | (Unknown) | (Unknown) | (Unknown) | from pamela: (using aluminium in "all materials") 85% recycled and 15% landfilled |  | -
market for nickel, class 1 | 0.85 |  | kilogram | ecoinvent_remind_SSP2-PkBudg500_2040 | powerplant EoL, GT-bat, Medium-Term | GLO | substitution | 0 | (Unknown) | (Unknown) | (Unknown) | (Unknown) | (Unknown) | from pamela: (using aluminium in "all materials") 85% recycled and 15% landfilled |  | -
treatment of basic oxygen furnace secondary metallurgy slag, residual material landfill | -0.25 |  | kilogram | ecoinvent_remind_SSP2-PkBudg500_2040 | powerplant EoL, GT-bat, Medium-Term | GLO | technosphere | 0 | (Unknown) | (Unknown) | (Unknown) | (Unknown) | (Unknown) | from pamela: (using aluminium in "all materials") 85% recycled and 15% landfilled
Activity | treatment of copper,powerplant, Gt-bat, Medium-Term
categories | powerplant EoL, Gt-bat, Medium-Term
code | 0868E6565F0646C9AA1B651CA3AFB565
comment | powerplant
location | GLO
production amount | 1
type | process
unit | kilogram |  |  | full names
Exchanges
name | amount | reference product | unit | database | categories | location | type | uncertainty type | loc | scale | shape | minimum | maximum | comment | comment 2
treatment of copper,powerplant, Gt-bat, Medium-Term | 1 |  | kilogram | GENESIS_2040_GT-bat_PkBudg500 | powerplant EoL, GT-bat, Medium-Term | GLO | production | 0 | (Unknown) | (Unknown) | (Unknown) | (Unknown) | (Unknown) | from pamela: (using aluminium in "all materials") 85% recycled and 15% landfilled
treatment of electronics scrap, metals recovery in copper smelter | 0.85 | metal part of electronics scrap, in copper, anode | kilogram | ecoinvent_remind_SSP2-PkBudg500_2040 | powerplant EoL, GT-bat, Medium-Term | RoW | technosphere | 0 | (Unknown) | (Unknown) | (Unknown) | (Unknown) | (Unknown) | from pamela: (using aluminium in "all materials") 85% recycled and 15% landfilled |  | -
market for copper-rich materials | 0.85 |  | kilogram | ecoinvent_remind_SSP2-PkBudg500_2040 | powerplant EoL, GT-bat, Medium-Term | GLO | substitution | 0 | (Unknown) | (Unknown) | (Unknown) | (Unknown) | (Unknown) | from pamela: (using aluminium in "all materials") 85% recycled and 15% landfilled |  | -
treatment of basic oxygen furnace secondary metallurgy slag, residual material landfill | -0.25 |  | kilogram | ecoinvent_remind_SSP2-PkBudg500_2040 | powerplant EoL, GT-bat, Medium-Term | GLO | technosphere | 0 | (Unknown) | (Unknown) | (Unknown) | (Unknown) | (Unknown) | from pamela: (using aluminium in "all materials") 85% recycled and 15% landfilled
Activity | treatment of magnesium alloy powerplant, Gt-bat, Medium-Term
categories | powerplant EoL, Gt-bat, Medium-Term
code | 52DDEC9C6A0E4741853D0B853BD0715C
comment | powerplant
location | GLO
production amount | 1
type | process
unit | kilogram |  |  | full names
Exchanges
name | amount | reference product | unit | database | categories | location | type | uncertainty type | loc | scale | shape | minimum | maximum | comment | comment 2
treatment of magnesium alloy powerplant, Gt-bat, Medium-Term | 1 |  | kilogram | GENESIS_2040_GT-bat_PkBudg500 | powerplant EoL, GT-bat, Medium-Term | GLO | production | 0 | (Unknown) | (Unknown) | (Unknown) | (Unknown) | (Unknown) | from pamela: (using magnesium in "all materials") 85% recycled and 15% landfilled
treatment of basic oxygen furnace secondary metallurgy slag, residual material landfill | -0.1 |  | kilogram | ecoinvent_remind_SSP2-PkBudg500_2040 | powerplant EoL, GT-bat, Medium-Term | GLO | technosphere | 0 | (Unknown) | (Unknown) | (Unknown) | (Unknown) | (Unknown) | 10% of not magnesium in alloy
treatment of electronics scrap, metals recovery in copper smelter | 0.765 | metal part of electronics scrap, in copper, anode | kilogram | ecoinvent_remind_SSP2-PkBudg500_2040 | powerplant EoL, GT-bat, Medium-Term | RoW | technosphere | 0 | (Unknown) | (Unknown) | (Unknown) | (Unknown) | (Unknown) | proxy for magnesium (90% of total weight * 85% recycled as indicated by Pamela project) |  | -
treatment of basic oxygen furnace secondary metallurgy slag, residual material landfill | -0.225 |  | kilogram | ecoinvent_remind_SSP2-PkBudg500_2040 | powerplant EoL, GT-bat, Medium-Term | GLO | technosphere | 0 | (Unknown) | (Unknown) | (Unknown) | (Unknown) | (Unknown) | 15% landfilled * 90% magnesium
Activity | treatment of rubber and cellulose fibre powerplant, Gt-bat, Medium-Term
categories | powerplant EoL, Gt-bat, Medium-Term
code | A3F5900BFD6340BA846014D440332B4A
comment | powerplant
location | GLO
production amount | 1
type | process
unit | kilogram |  |  | full names
Exchanges
name | amount | reference product | unit | database | categories | location | type | uncertainty type | loc | scale | shape | minimum | maximum | comment | comment 2
treatment of rubber and cellulose fibre powerplant, Gt-bat, Medium-Term | 1 |  | kilogram | GENESIS_2040_GT-bat_PkBudg500 | powerplant EoL, GT-bat, Medium-Term | GLO | production | 0 | (Unknown) | (Unknown) | (Unknown) | (Unknown) | (Unknown) | no el or heat recovery
market for hazardous waste, for incineration | -1 |  | kilogram | ecoinvent_remind_SSP2-PkBudg500_2040 | powerplant EoL, GT-bat, Medium-Term | RoW | technosphere | 0 | (Unknown) | (Unknown) | (Unknown) | (Unknown) | (Unknown)
Activity | treatment of powerplant, Gt-bat, Medium-Term
categories | powerplant EoL, Gt-bat, Medium-Term
code | DE14E10F42FB4CE693BCB9DB3817990F
comment | powerplant
location | GLO
production amount | 1
type | process
unit | unit |  |  | full names
Exchanges
name | amount | reference product | unit | database | categories | location | type | uncertainty type | loc | scale | shape | minimum | maximum | comment | comment 2
treatment of powerplant, Gt-bat, Medium-Term | 1 |  | unit | GENESIS_2040_GT-bat_PkBudg500 | powerplant EoL, GT-bat, Medium-Term | GLO | production | 0 | (Unknown) | (Unknown) | (Unknown) | (Unknown) | (Unknown)
treatment of aluminium,powerplant, Gt-bat, Medium-Term | 321.2586 |  | kilogram | GENESIS_2040_GT-bat_PkBudg500 | powerplant EoL, GT-bat, Medium-Term | GLO | technosphere | 0 | (Unknown) | (Unknown) | (Unknown) | (Unknown) | (Unknown)
treatment of steel, fuselage, airframe, Gt-bat, Medium-Term | 433.7723 |  | kilogram | GENESIS_2040_GT-bat_PkBudg500 | powerplant EoL, GT-bat, Medium-Term | GLO | technosphere | 0 | (Unknown) | (Unknown) | (Unknown) | (Unknown) | (Unknown)
treatment of titanium,powerplant, Gt-bat, Medium-Term | 98.13 |  | kilogram | GENESIS_2040_GT-bat_PkBudg500 | powerplant EoL, GT-bat, Medium-Term | GLO | technosphere | 0 | (Unknown) | (Unknown) | (Unknown) | (Unknown) | (Unknown)
treatment of iron-nickel chromium alloy,powerplant, Gt-bat, Medium-Term | 105.1545 |  | kilogram | GENESIS_2040_GT-bat_PkBudg500 | powerplant EoL, GT-bat, Medium-Term | GLO | technosphere | 0 | (Unknown) | (Unknown) | (Unknown) | (Unknown) | (Unknown)
treatment of CFRP,powerplant, Gt-bat, Medium-Term | 25.6688 |  | kilogram | GENESIS_2040_GT-bat_PkBudg500 | powerplant EoL, GT-bat, Medium-Term | GLO | technosphere | 0 | (Unknown) | (Unknown) | (Unknown) | (Unknown) | (Unknown)
treatment of rubber and cellulose fibre powerplant, Gt-bat, Medium-Term | 9.6495 |  | kilogram | GENESIS_2040_GT-bat_PkBudg500 | powerplant EoL, GT-bat, Medium-Term | GLO | technosphere | 0 | (Unknown) | (Unknown) | (Unknown) | (Unknown) | (Unknown)
treatment of copper,powerplant, Gt-bat, Medium-Term | 3.9201 |  | kilogram | GENESIS_2040_GT-bat_PkBudg500 | powerplant EoL, GT-bat, Medium-Term | GLO | technosphere | 0 | (Unknown) | (Unknown) | (Unknown) | (Unknown) | (Unknown)
treatment of nickel,powerplant, Gt-bat, Medium-Term | 2.1108 |  | kilogram | GENESIS_2040_GT-bat_PkBudg500 | powerplant EoL, GT-bat, Medium-Term | GLO | technosphere | 0 | (Unknown) | (Unknown) | (Unknown) | (Unknown) | (Unknown)
treatment of rubber and cellulose fibre powerplant, Gt-bat, Medium-Term | 2.0293 |  | kilogram | GENESIS_2040_GT-bat_PkBudg500 | powerplant EoL, GT-bat, Medium-Term | GLO | technosphere | 0 | (Unknown) | (Unknown) | (Unknown) | (Unknown) | (Unknown)
treatment of magnesium alloy powerplant, Gt-bat, Medium-Term | 3.4756 |  | kilogram | GENESIS_2040_GT-bat_PkBudg500 | powerplant EoL, GT-bat, Medium-Term | GLO | technosphere | 0 | (Unknown) | (Unknown) | (Unknown) | (Unknown) | (Unknown)

## airframe EoL LCI
cutoff | 14
Activity | treatment of aluminium, wing, airframe, Gt-bat, Medium-Term
categories | powerplant EoL, Gt-bat, Medium-Term
code | 6DC01092DD554895BDBB5A570A3F77C2
comment | airframe EoL, same for all configs
location | GLO
production amount | 1
type | process
unit | kilogram |  |  | full names
Exchanges
name | amount | reference product | unit | database | categories | location | type | uncertainty type | loc | scale | shape | minimum | maximum | comment | comment 2
treatment of aluminium, wing, airframe, Gt-bat, Medium-Term | 1 |  | kilogram | GENESIS_2040_GT-bat_PkBudg500 | airframe EoL, GT-bat, Medium-Term | GLO | production | 0 | (Unknown) | (Unknown) | (Unknown) | (Unknown) | (Unknown) | assuming % for wing aluminium -project Pamela
treatment of aluminium scrap, post-consumer, by collecting, sorting, cleaning, pressing | 0.7 |  | kilogram | ecoinvent_remind_SSP2-PkBudg500_2040 | airframe EoL, GT-bat, Medium-Term | RoW | technosphere | 0 | (Unknown) | (Unknown) | (Unknown) | (Unknown) | (Unknown)
treatment of aluminium scrap, post-consumer, prepared for recycling, at refiner | 0.7 | aluminium, cast alloy | kilogram | ecoinvent_remind_SSP2-PkBudg500_2040 | airframe EoL, GT-bat, Medium-Term | RoW | technosphere | 0 | (Unknown) | (Unknown) | (Unknown) | (Unknown) | (Unknown) | includes remelting
market for aluminium, cast alloy | 0.63 |  | kilogram | ecoinvent_remind_SSP2-PkBudg500_2040 | airframe EoL, GT-bat, Medium-Term | GLO | substitution | 0 | (Unknown) | (Unknown) | (Unknown) | (Unknown) | (Unknown) |  | assuming 90% of that is recovered
treatment of basic oxygen furnace secondary metallurgy slag, residual material landfill | -0.37 |  | kilogram | ecoinvent_remind_SSP2-PkBudg500_2040 | airframe EoL, GT-bat, Medium-Term | GLO | technosphere | 0 | (Unknown) | (Unknown) | (Unknown) | (Unknown) | (Unknown)
Activity | treatment of CFRP, wing, airframe, Gt-bat, Medium-Term
categories | powerplant EoL, Gt-bat, Medium-Term
code | 28500295DC2744F3927D2A964A627CAD
comment | airframe EoL, same for all configs
location | GLO
production amount | 1
type | process
unit | kilogram |  |  | full names
Exchanges
name | amount | reference product | unit | database | categories | location | type | uncertainty type | loc | scale | shape | minimum | maximum | comment | comment 2
treatment of CFRP, wing, airframe, Gt-bat, Medium-Term | 1 |  | kilogram | GENESIS_2040_GT-bat_PkBudg500 | airframe EoL, GT-bat, Medium-Term | GLO | production | 0 | (Unknown) | (Unknown) | (Unknown) | (Unknown) | (Unknown) | assuming % for wing composites -project Pamela
treatment of waste plastic, mixture, municipal incineration | -0.5 |  | kilogram | ecoinvent_remind_SSP2-PkBudg500_2040 | airframe EoL, GT-bat, Medium-Term | RoW | technosphere | 0 | (Unknown) | (Unknown) | (Unknown) | (Unknown) | (Unknown) | LHV of mixture (ecoinvent) = 34,78 MJ/kg | roughly assuming the LHV is comparable to that of an average plastic
market group for electricity, low voltage | 2.4153 |  | kilowatt hour | ecoinvent_remind_SSP2-PkBudg500_2040 | airframe EoL, GT-bat, Medium-Term | GLO | substitution | 0 | (Unknown) | (Unknown) | (Unknown) | (Unknown) | (Unknown) | electricity recovery from plastic , We assume 50% of heat recovery from incineration, LHV = 34,78 MJ/kg converted to kWh
market group for heat, district or industrial, natural gas | 8.695 |  | megajoule | ecoinvent_remind_SSP2-PkBudg500_2040 | airframe EoL, GT-bat, Medium-Term | GLO | substitution | 0 | (Unknown) | (Unknown) | (Unknown) | (Unknown) | (Unknown) | heat recovery from plastic , We assume 50% of electricity recovery from incinertion LHV = 34,78 MJ/kg
treatment of waste plastic, mixture, sanitary landfill | -0.5 |  | kilogram | ecoinvent_remind_SSP2-PkBudg500_2040 | airframe EoL, GT-bat, Medium-Term | RoW | technosphere | 0 | (Unknown) | (Unknown) | (Unknown) | (Unknown) | (Unknown) | assumed 50% landfilled form Pamela project
Activity | treatment of steel, wing, airframe, Gt-bat, Medium-Term
categories | powerplant EoL, Gt-bat, Medium-Term
code | 775C10CCB13843D7A77B680F4DA65233
comment | airframe EoL, same for all configs
location | GLO
production amount | 1
type | process
unit | kilogram |  |  | full names
Exchanges
name | amount | reference product | unit | database | categories | location | type | uncertainty type | loc | scale | shape | minimum | maximum | comment | comment 2
treatment of steel, wing, airframe, Gt-bat, Medium-Term | 1 |  | kilogram | GENESIS_2040_GT-bat_PkBudg500 | airframe EoL, GT-bat, Medium-Term | GLO | production | 0 | (Unknown) | (Unknown) | (Unknown) | (Unknown) | (Unknown) | assuming % for wing steel -project Pamela
treatment of waste reinforcement steel, recycling | 0.75 |  | kilogram | ecoinvent_remind_SSP2-PkBudg500_2040 | airframe EoL, GT-bat, Medium-Term | RoW | technosphere | 0 | (Unknown) | (Unknown) | (Unknown) | (Unknown) | (Unknown)
market for steel, low-alloyed, hot rolled | 0.675 |  | kilogram | ecoinvent_remind_SSP2-PkBudg500_2040 | airframe EoL, GT-bat, Medium-Term | GLO | substitution | 0 | (Unknown) | (Unknown) | (Unknown) | (Unknown) | (Unknown) |  | crediting assuming 90% is recovered
treatment of basic oxygen furnace secondary metallurgy slag, residual material landfill | -0.325 |  | kilogram | ecoinvent_remind_SSP2-PkBudg500_2040 | airframe EoL, GT-bat, Medium-Term | GLO | technosphere | 0 | (Unknown) | (Unknown) | (Unknown) | (Unknown) | (Unknown) |  | rest to slag landfill
Activity | treatment of titanium, wing, airframe, Gt-bat, Medium-Term
categories | powerplant EoL, Gt-bat, Medium-Term
code | 9A2A6D54AA014FA8B021C331E5BC2E73
comment | airframe EoL, same for all configs
location | GLO
production amount | 1
type | process
unit | kilogram |  |  | full names
Exchanges
name | amount | reference product | unit | database | categories | location | type | uncertainty type | loc | scale | shape | minimum | maximum | comment | comment 2
treatment of titanium, wing, airframe, Gt-bat, Medium-Term | 1 |  | kilogram | GENESIS_2040_GT-bat_PkBudg500 | airframe EoL, GT-bat, Medium-Term | GLO | production | 0 | (Unknown) | (Unknown) | (Unknown) | (Unknown) | (Unknown) | assuming % for wing steel -project Pamela
market group for electricity, medium voltage | 9.5 |  | kilowatt hour | ecoinvent_remind_SSP2-PkBudg500_2040 | airframe EoL, GT-bat, Medium-Term | GLO | technosphere | 2 | 9.3981 | 0.30332 | (Unknown) | (Unknown) | (Unknown) | waste amounts= input mass*ratio - input mass | assumed proxy LHV: 114MJ/kg, Rupcic et al. https://doi.org/10.1016/j.cirp.2022.04.047 , 50% goes to be melted and recycled | required el from rupcic et al. | 34.2 | MJ | 9.5 | kWh
market for natural gas, high pressure | 0.5953 |  | cubic meter | ecoinvent_remind_SSP2-PkBudg500_2040 | airframe EoL, GT-bat, Medium-Term | World | technosphere | 2 | 6.6281 | 0.30332 | (Unknown) | (Unknown) | (Unknown) | waste amounts= input mass*ratio - input mass | assumed proxy LHV: 114MJ/kg, Rupcic et al. https://doi.org/10.1016/j.cirp.2022.04.047 , 50% goes to be melted and recycled | required heat from Rupcic et al. | 22.8 | MJ | 0.5953 | m3
market for titanium | 0.5 |  | kilogram | ecoinvent_remind_SSP2-PkBudg500_2040 | airframe EoL, GT-bat, Medium-Term | GLO | substitution | 2 | -0.69315 | 0.30332 | (Unknown) | (Unknown) | (Unknown) | waste amounts= input mass*ratio - input mass | assumed proxy LHV: 114MJ/kg, Rupcic et al. https://doi.org/10.1016/j.cirp.2022.04.047 , 50% goes to be melted and recycled |  | 0.5 | kg
treatment of basic oxygen furnace secondary metallurgy slag, residual material landfill | -0.5 |  | kilogram | ecoinvent_remind_SSP2-PkBudg500_2040 | airframe EoL, GT-bat, Medium-Term | GLO | technosphere | 0 | (Unknown) | (Unknown) | (Unknown) | (Unknown) | (Unknown) |  | remaining 50% slag to landfill
Activity | treatment of aluminium, tail, airframe, Gt-bat, Medium-Term
categories | powerplant EoL, Gt-bat, Medium-Term
code | D8A39963AF6F42F4896BBDA602C6FC05
comment | airframe EoL, same for all configs
location | GLO
production amount | 1
type | process
unit | kilogram |  |  | full names
Exchanges
name | amount | reference product | unit | database | categories | location | type | uncertainty type | loc | scale | shape | minimum | maximum | comment | comment 2
treatment of aluminium, tail, airframe, Gt-bat, Medium-Term | 1 |  | kilogram | GENESIS_2040_GT-bat_PkBudg500 | airframe EoL, GT-bat, Medium-Term | GLO | production | 0 | (Unknown) | (Unknown) | (Unknown) | (Unknown) | (Unknown) | assuming % for tail aluminium -project Pamela
treatment of aluminium scrap, post-consumer, by collecting, sorting, cleaning, pressing | 0.64 |  | kilogram | ecoinvent_remind_SSP2-PkBudg500_2040 | airframe EoL, GT-bat, Medium-Term | RoW | technosphere | 0 | (Unknown) | (Unknown) | (Unknown) | (Unknown) | (Unknown)
treatment of aluminium scrap, post-consumer, prepared for recycling, at refiner | 0.64 | aluminium, cast alloy | kilogram | ecoinvent_remind_SSP2-PkBudg500_2040 | airframe EoL, GT-bat, Medium-Term | RoW | technosphere | 0 | (Unknown) | (Unknown) | (Unknown) | (Unknown) | (Unknown) | includes remelting
market for aluminium, cast alloy | 0.576 |  | kilogram | ecoinvent_remind_SSP2-PkBudg500_2040 | airframe EoL, GT-bat, Medium-Term | GLO | substitution | 0 | (Unknown) | (Unknown) | (Unknown) | (Unknown) | (Unknown) |  | assuming 90% of that is recovered
treatment of basic oxygen furnace secondary metallurgy slag, residual material landfill | -0.424 |  | kilogram | ecoinvent_remind_SSP2-PkBudg500_2040 | airframe EoL, GT-bat, Medium-Term | GLO | technosphere | 0 | (Unknown) | (Unknown) | (Unknown) | (Unknown) | (Unknown)
Activity | treatment of composites, tail, airframe, Gt-bat, Medium-Term
categories | powerplant EoL, Gt-bat, Medium-Term
code | EDFC2C08DD85423AAF275A0CE25C8E40
comment | airframe EoL, works for CFRP and GFRP, same for all configs
location | GLO
production amount | 1
type | process
unit | kilogram |  |  | full names
Exchanges
name | amount | reference product | unit | database | categories | location | type | uncertainty type | loc | scale | shape | minimum | maximum | comment | comment 2
treatment of composites, tail, airframe, Gt-bat, Medium-Term | 1 |  | kilogram | GENESIS_2040_GT-bat_PkBudg500 | airframe EoL, GT-bat, Medium-Term | GLO | production | 0 | (Unknown) | (Unknown) | (Unknown) | (Unknown) | (Unknown) | assuming % for stabilising part composites -project Pamela
treatment of waste plastic, mixture, municipal incineration | -0.5 |  | kilogram | ecoinvent_remind_SSP2-PkBudg500_2040 | airframe EoL, GT-bat, Medium-Term | RoW | technosphere | 0 | (Unknown) | (Unknown) | (Unknown) | (Unknown) | (Unknown) | LHV of mixture (ecoinvent) = 34,78 MJ/kg | roughly assuming the LHV is comparable to that of an average plastic
market group for electricity, low voltage | 2.4153 |  | kilowatt hour | ecoinvent_remind_SSP2-PkBudg500_2040 | airframe EoL, GT-bat, Medium-Term | GLO | substitution | 0 | (Unknown) | (Unknown) | (Unknown) | (Unknown) | (Unknown) | electricity recovery from plastic , We assume 50% of heat recovery from incineration, LHV = 34,78 MJ/kg converted to kWh
market group for heat, district or industrial, natural gas | 8.695 |  | megajoule | ecoinvent_remind_SSP2-PkBudg500_2040 | airframe EoL, GT-bat, Medium-Term | GLO | substitution | 0 | (Unknown) | (Unknown) | (Unknown) | (Unknown) | (Unknown) | heat recovery from plastic , We assume 50% of electricity recovery from incinertion LHV = 34,78 MJ/kg
treatment of waste plastic, mixture, sanitary landfill | -0.5 |  | kilogram | ecoinvent_remind_SSP2-PkBudg500_2040 | airframe EoL, GT-bat, Medium-Term | RoW | technosphere | 0 | (Unknown) | (Unknown) | (Unknown) | (Unknown) | (Unknown)
Activity | treatment of aluminium, fuselage, airframe, Gt-bat, Medium-Term
categories | powerplant EoL, Gt-bat, Medium-Term
code | 798A1A7E1EFF468A8ACBE85863267278
comment | airframe EoL, same for all configs
location | GLO
production amount | 1
type | process
unit | kilogram |  |  | full names
Exchanges
name | amount | reference product | unit | database | categories | location | type | uncertainty type | loc | scale | shape | minimum | maximum | comment | comment 2
treatment of aluminium, fuselage, airframe, Gt-bat, Medium-Term | 1 |  | kilogram | GENESIS_2040_GT-bat_PkBudg500 | airframe EoL, GT-bat, Medium-Term | GLO | production | 0 | (Unknown) | (Unknown) | (Unknown) | (Unknown) | (Unknown) | assuming % for fuselage aluminium -project Pamela
treatment of aluminium scrap, post-consumer, by collecting, sorting, cleaning, pressing | 0.85 |  | kilogram | ecoinvent_remind_SSP2-PkBudg500_2040 | airframe EoL, GT-bat, Medium-Term | RoW | technosphere | 0 | (Unknown) | (Unknown) | (Unknown) | (Unknown) | (Unknown)
treatment of aluminium scrap, post-consumer, prepared for recycling, at refiner | 0.85 | aluminium, cast alloy | kilogram | ecoinvent_remind_SSP2-PkBudg500_2040 | airframe EoL, GT-bat, Medium-Term | RoW | technosphere | 0 | (Unknown) | (Unknown) | (Unknown) | (Unknown) | (Unknown) | includes remelting
market for aluminium, cast alloy | 0.765 |  | kilogram | ecoinvent_remind_SSP2-PkBudg500_2040 | airframe EoL, GT-bat, Medium-Term | GLO | substitution | 0 | (Unknown) | (Unknown) | (Unknown) | (Unknown) | (Unknown) |  | assuming 90% of that is recovered
treatment of basic oxygen furnace secondary metallurgy slag, residual material landfill | -0.235 |  | kilogram | ecoinvent_remind_SSP2-PkBudg500_2040 | airframe EoL, GT-bat, Medium-Term | GLO | technosphere | 0 | (Unknown) | (Unknown) | (Unknown) | (Unknown) | (Unknown)
Activity | treatment of composites, fuselage, airframe, Gt-bat, Medium-Term
categories | powerplant EoL, Gt-bat, Medium-Term
code | BF84B4D2D4004D0AB3A6961F54B01FD7
comment | airframe EoL, same for all configs
location | GLO
production amount | 1
type | process
unit | kilogram |  |  | full names
Exchanges
name | amount | reference product | unit | database | categories | location | type | uncertainty type | loc | scale | shape | minimum | maximum | comment | comment 2
treatment of composites, fuselage, airframe, Gt-bat, Medium-Term | 1 |  | kilogram | GENESIS_2040_GT-bat_PkBudg500 | airframe EoL, GT-bat, Medium-Term | GLO | production | 0 | (Unknown) | (Unknown) | (Unknown) | (Unknown) | (Unknown) | assuming % for fuesalage composites -project Pamela
treatment of waste plastic, mixture, municipal incineration | -0.5 |  | kilogram | ecoinvent_remind_SSP2-PkBudg500_2040 | airframe EoL, GT-bat, Medium-Term | RoW | technosphere | 0 | (Unknown) | (Unknown) | (Unknown) | (Unknown) | (Unknown) | LHV of mixture (ecoinvent) = 34,78 MJ/kg | roughly assuming the LHV is comparable to that of an average plastic
market group for electricity, low voltage | 2.4153 |  | kilowatt hour | ecoinvent_remind_SSP2-PkBudg500_2040 | airframe EoL, GT-bat, Medium-Term | GLO | substitution | 0 | (Unknown) | (Unknown) | (Unknown) | (Unknown) | (Unknown) | electricity recovery from plastic , We assume 50% of heat recovery from incineration, LHV = 34,78 MJ/kg converted to kWh
market group for heat, district or industrial, natural gas | 8.695 |  | megajoule | ecoinvent_remind_SSP2-PkBudg500_2040 | airframe EoL, GT-bat, Medium-Term | GLO | substitution | 0 | (Unknown) | (Unknown) | (Unknown) | (Unknown) | (Unknown) | heat recovery from plastic , We assume 50% of electricity recovery from incinertion LHV = 34,78 MJ/kg
treatment of waste plastic, mixture, sanitary landfill | -0.5 |  | kilogram | ecoinvent_remind_SSP2-PkBudg500_2040 | airframe EoL, GT-bat, Medium-Term | RoW | technosphere | 0 | (Unknown) | (Unknown) | (Unknown) | (Unknown) | (Unknown)
Activity | treatment of steel, fuselage, airframe, Gt-bat, Medium-Term
categories | powerplant EoL, Gt-bat, Medium-Term
code | CA69CF34250D449CBDCF8302E73A6BC0
comment | airframe EoL, same for all configs
location | GLO
production amount | 1
type | process
unit | kilogram |  |  | full names
Exchanges
name | amount | reference product | unit | database | categories | location | type | uncertainty type | loc | scale | shape | minimum | maximum | comment | comment 2
treatment of steel, fuselage, airframe, Gt-bat, Medium-Term | 1 |  | kilogram | GENESIS_2040_GT-bat_PkBudg500 | airframe EoL, GT-bat, Medium-Term | GLO | production | 0 | (Unknown) | (Unknown) | (Unknown) | (Unknown) | (Unknown) | assuming % for fuselage steel -project Pamela
treatment of waste reinforcement steel, recycling | 0.85 |  | kilogram | ecoinvent_remind_SSP2-PkBudg500_2040 | airframe EoL, GT-bat, Medium-Term | RoW | technosphere | 0 | (Unknown) | (Unknown) | (Unknown) | (Unknown) | (Unknown)
market for steel, low-alloyed, hot rolled | 0.765 |  | kilogram | ecoinvent_remind_SSP2-PkBudg500_2040 | airframe EoL, GT-bat, Medium-Term | GLO | substitution | 0 | (Unknown) | (Unknown) | (Unknown) | (Unknown) | (Unknown) |  | crediting assuming 90% is recovered
treatment of basic oxygen furnace secondary metallurgy slag, residual material landfill | -0.235 |  | kilogram | ecoinvent_remind_SSP2-PkBudg500_2040 | airframe EoL, GT-bat, Medium-Term | GLO | technosphere | 0 | (Unknown) | (Unknown) | (Unknown) | (Unknown) | (Unknown) |  | rest to slag landfill
Activity | treatment of titanium, fuselage, airframe, Gt-bat, Medium-Term
categories | powerplant EoL, Gt-bat, Medium-Term
code | EBF9BF0BDD06476086FE94887ABFCD62
comment | airframe EoL, same for all configs
location | GLO
production amount | 1
type | process
unit | kilogram |  |  | full names
Exchanges
name | amount | reference product | unit | database | categories | location | type | uncertainty type | loc | scale | shape | minimum | maximum | comment | comment 2
treatment of titanium, fuselage, airframe, Gt-bat, Medium-Term | 1 |  | kilogram | GENESIS_2040_GT-bat_PkBudg500 | airframe EoL, GT-bat, Medium-Term | GLO | production | 0 | (Unknown) | (Unknown) | (Unknown) | (Unknown) | (Unknown) | assuming % for wing steel -project Pamela
market group for electricity, medium voltage | 19 |  | kilowatt hour | ecoinvent_remind_SSP2-PkBudg500_2040 | airframe EoL, GT-bat, Medium-Term | GLO | technosphere | 2 | 9.3981 | 0.30332 | (Unknown) | (Unknown) | (Unknown) | needed el | assumed proxy LHV: 114MJ/kg, Rupcic et al. https://doi.org/10.1016/j.cirp.2022.04.047 | required el from rupcic et al. | 68.4 | MJ | 19 | kWh
market for natural gas, high pressure | 1.1906 |  | cubic meter | ecoinvent_remind_SSP2-PkBudg500_2040 | airframe EoL, GT-bat, Medium-Term | World | technosphere | 2 | 6.6281 | 0.30332 | (Unknown) | (Unknown) | (Unknown) | needed heat | assumed proxy LHV: 114MJ/kg, Rupcic et al. https://doi.org/10.1016/j.cirp.2022.04.047 , | required heat from Rupcic et al. | 45.6 | MJ | 1.1906 | m3
treatment of basic oxygen furnace secondary metallurgy slag, residual material landfill | -1 |  | kilogram | ecoinvent_remind_SSP2-PkBudg500_2040 | airframe EoL, GT-bat, Medium-Term | GLO | technosphere | 0 | (Unknown) | (Unknown) | (Unknown) | (Unknown) | (Unknown) |  | slag to landfill
Activity | treatment of system, frunishing and, operative equipment, airframe, Gt-bat, Medium-Term
categories | powerplant EoL, Gt-bat, Medium-Term
code | 56FC076921874599ACA5309BB46821E2
comment | airframe EoL, same for all configs
location | GLO
production amount | 1
type | process
unit | kilogram |  |  | full names
Exchanges
name | amount | reference product | unit | database | categories | location | type | uncertainty type | loc | scale | shape | minimum | maximum | comment | comment 2
treatment of system, frunishing and, operative equipment, airframe, Gt-bat, Medium-Term | 1 |  | kilogram | GENESIS_2040_GT-bat_PkBudg500 | airframe EoL, GT-bat, Medium-Term | GLO | production | 0 | (Unknown) | (Unknown) | (Unknown) | (Unknown) | (Unknown)
treatment of aluminium, fuselage, airframe, Gt-bat, Medium-Term | 430.158 |  | kilogram | GENESIS_2040_GT-bat_PkBudg500 | airframe EoL, GT-bat, Medium-Term | GLO | production | 0 | (Unknown) | (Unknown) | (Unknown) | (Unknown) | (Unknown) | % for fuselage from pamela project
market for hazardous waste, for incineration | 420.4184 |  | kilogram | ecoinvent_remind_SSP2-PkBudg500_2040 | airframe EoL, GT-bat, Medium-Term | RoW | technosphere | 0 | (Unknown) | (Unknown) | (Unknown) | (Unknown) | (Unknown) | viscose: assuming incineration and no heat or el recovery
treatment of basic oxygen furnace secondary metallurgy slag, residual material landfill | -47.819 |  | kilogram | ecoinvent_remind_SSP2-PkBudg500_2040 | airframe EoL, GT-bat, Medium-Term | GLO | technosphere | 0 | (Unknown) | (Unknown) | (Unknown) | (Unknown) | (Unknown) | iron-nickel-chromium alloy
treatment of basic oxygen furnace secondary metallurgy slag, residual material landfill | -7.337 |  | kilogram | ecoinvent_remind_SSP2-PkBudg500_2040 | airframe EoL, GT-bat, Medium-Term | GLO | technosphere | 0 | (Unknown) | (Unknown) | (Unknown) | (Unknown) | (Unknown) | magnesium 'alloy
market for hazardous waste, for incineration | 133.7013 |  | kilogram | ecoinvent_remind_SSP2-PkBudg500_2040 | airframe EoL, GT-bat, Medium-Term | RoW | technosphere | 0 | (Unknown) | (Unknown) | (Unknown) | (Unknown) | (Unknown) | nylon 6: assuming incineration and no heat or el recovery
market for hazardous waste, for incineration | 10 |  | kilogram | ecoinvent_remind_SSP2-PkBudg500_2040 | airframe EoL, GT-bat, Medium-Term | RoW | technosphere | 0 | (Unknown) | (Unknown) | (Unknown) | (Unknown) | (Unknown) | paper: assuming incineration and no heat or el recovery
market for hazardous waste, for incineration | 10.5 |  | kilogram | ecoinvent_remind_SSP2-PkBudg500_2040 | airframe EoL, GT-bat, Medium-Term | RoW | technosphere | 0 | (Unknown) | (Unknown) | (Unknown) | (Unknown) | (Unknown) | silicone: assuming incineration and no heat or el recovery
treatment of basic oxygen furnace secondary metallurgy slag, residual material landfill | -6.26 |  | kilogram | ecoinvent_remind_SSP2-PkBudg500_2040 | airframe EoL, GT-bat, Medium-Term | GLO | technosphere | 0 | (Unknown) | (Unknown) | (Unknown) | (Unknown) | (Unknown) | steel
treatment of basic oxygen furnace secondary metallurgy slag, residual material landfill | -15.527 |  | kilogram | ecoinvent_remind_SSP2-PkBudg500_2040 | airframe EoL, GT-bat, Medium-Term | GLO | technosphere | 0 | (Unknown) | (Unknown) | (Unknown) | (Unknown) | (Unknown) | titanium
Activity | treatment wing , airframe, Gt-bat, Medium-Term
categories | powerplant EoL, Gt-bat, Medium-Term
code | 4D2C2E626729437B9E91AF7C4B847CDA
comment | airframe EoL, changes for different config
location | GLO
production amount | 1
type | process
unit | unit |  |  | full names
Exchanges
name | amount | reference product | unit | database | categories | location | type | uncertainty type | loc | scale | shape | minimum | maximum | comment | comment 2
treatment wing , airframe, Gt-bat, Medium-Term | 1 |  | unit | GENESIS_2040_GT-bat_PkBudg500 | airframe EoL, GT-bat, Medium-Term | GLO | production | 0 | (Unknown) | (Unknown) | (Unknown) | (Unknown) | (Unknown)
treatment of aluminium, wing, airframe, Gt-bat, Medium-Term | 151.8182 |  | kilogram | GENESIS_2040_GT-bat_PkBudg500 | airframe EoL, GT-bat, Medium-Term | GLO | technosphere | 0 | (Unknown) | (Unknown) | (Unknown) | (Unknown) | (Unknown)
treatment of CFRP, wing, airframe, Gt-bat, Medium-Term | 1663.28 |  | kilogram | GENESIS_2040_GT-bat_PkBudg500 | airframe EoL, GT-bat, Medium-Term | GLO | technosphere | 0 | (Unknown) | (Unknown) | (Unknown) | (Unknown) | (Unknown)
treatment of steel, wing, airframe, Gt-bat, Medium-Term | 55.9434 |  | kilogram | GENESIS_2040_GT-bat_PkBudg500 | airframe EoL, GT-bat, Medium-Term | GLO | technosphere | 0 | (Unknown) | (Unknown) | (Unknown) | (Unknown) | (Unknown)
treatment of titanium, wing, airframe, Gt-bat, Medium-Term | 105.7588 |  | kilogram | GENESIS_2040_GT-bat_PkBudg500 | airframe EoL, GT-bat, Medium-Term | GLO | technosphere | 0 | (Unknown) | (Unknown) | (Unknown) | (Unknown) | (Unknown)
Activity | treatment tail , airframe, Gt-bat, Medium-Term
categories | powerplant EoL, Gt-bat, Medium-Term
code | 11CFD653D8C64630B9203BC6F1EBE0B9
comment | airframe EoL, changes for different config
location | GLO
production amount | 1
type | process
unit | unit |  |  | full names
Exchanges
name | amount | reference product | unit | database | categories | location | type | uncertainty type | loc | scale | shape | minimum | maximum | comment | comment 2
treatment tail , airframe, Gt-bat, Medium-Term | 1 |  | unit | GENESIS_2040_GT-bat_PkBudg500 | airframe EoL, GT-bat, Medium-Term | GLO | production | 0 | (Unknown) | (Unknown) | (Unknown) | (Unknown) | (Unknown)
treatment of aluminium, tail, airframe, Gt-bat, Medium-Term | 21.987 |  | kilogram | GENESIS_2040_GT-bat_PkBudg500 | airframe EoL, GT-bat, Medium-Term | GLO | technosphere | 0 | (Unknown) | (Unknown) | (Unknown) | (Unknown) | (Unknown)
treatment of composites, tail, airframe, Gt-bat, Medium-Term | 363.703 |  | kilogram | GENESIS_2040_GT-bat_PkBudg500 | airframe EoL, GT-bat, Medium-Term | GLO | technosphere | 0 | (Unknown) | (Unknown) | (Unknown) | (Unknown) | (Unknown) | CFRP
treatment of composites, tail, airframe, Gt-bat, Medium-Term | 134.51 |  | kilogram | GENESIS_2040_GT-bat_PkBudg500 | airframe EoL, GT-bat, Medium-Term | GLO | technosphere | 0 | (Unknown) | (Unknown) | (Unknown) | (Unknown) | (Unknown) | GFRP
Activity | treatment fuselage , airframe, Gt-bat, Medium-Term
categories | powerplant EoL, Gt-bat, Medium-Term
code | 83BE8DD3959747789C41B4745B576967
comment | airframe EoL, changes for different config
location | GLO
production amount | 1
type | process
unit | unit |  |  | full names
Exchanges
name | amount | reference product | unit | database | categories | location | type | uncertainty type | loc | scale | shape | minimum | maximum | comment | comment 2
treatment fuselage , airframe, Gt-bat, Medium-Term | 1 |  | unit | GENESIS_2040_GT-bat_PkBudg500 | airframe EoL, GT-bat, Medium-Term | GLO | production | 0 | (Unknown) | (Unknown) | (Unknown) | (Unknown) | (Unknown)
treatment of aluminium, fuselage, airframe, Gt-bat, Medium-Term | 207.3046 |  | kilogram | GENESIS_2040_GT-bat_PkBudg500 | airframe EoL, GT-bat, Medium-Term | GLO | technosphere | 0 | (Unknown) | (Unknown) | (Unknown) | (Unknown) | (Unknown)
treatment of composites, fuselage, airframe, Gt-bat, Medium-Term | 2118.566 |  | kilogram | GENESIS_2040_GT-bat_PkBudg500 | airframe EoL, GT-bat, Medium-Term | GLO | technosphere | 0 | (Unknown) | (Unknown) | (Unknown) | (Unknown) | (Unknown) | CFRP
treatment of composites, fuselage, airframe, Gt-bat, Medium-Term | 11.2184 |  | kilogram | GENESIS_2040_GT-bat_PkBudg500 | airframe EoL, GT-bat, Medium-Term | GLO | technosphere | 0 | (Unknown) | (Unknown) | (Unknown) | (Unknown) | (Unknown) | GFRP
treatment of steel, fuselage, airframe, Gt-bat, Medium-Term | 921.7771 |  | kilogram | GENESIS_2040_GT-bat_PkBudg500 | airframe EoL, GT-bat, Medium-Term | GLO | technosphere | 0 | (Unknown) | (Unknown) | (Unknown) | (Unknown) | (Unknown)
treatment of titanium, fuselage, airframe, Gt-bat, Medium-Term | 161.5337 |  | kilogram | GENESIS_2040_GT-bat_PkBudg500 | airframe EoL, GT-bat, Medium-Term | GLO | technosphere | 0 | (Unknown) | (Unknown) | (Unknown) | (Unknown) | (Unknown)
Activity | treatment systems, airframe, Gt-bat, Medium-Term
categories | powerplant EoL, Gt-bat, Medium-Term
code | DE920326A1B94D70AE5593C0C144FC22
comment | airframe EoL, changes for different config
location | GLO
production amount | 1
type | process
unit | unit |  |  | full names
Exchanges
name | amount | reference product | unit | database | categories | location | type | uncertainty type | loc | scale | shape | minimum | maximum | comment | comment 2
treatment systems, airframe, Gt-bat, Medium-Term | 1 |  | unit | GENESIS_2040_GT-bat_PkBudg500 | airframe EoL, Gt-bat, Medium-Term | GLO | production | 0 | (Unknown) | (Unknown) | (Unknown) | (Unknown) | (Unknown)
treatment of aluminium, fuselage, airframe, Gt-bat, Medium-Term | 212.3495 |  | kilogram | GENESIS_2040_GT-bat_PkBudg500 | airframe EoL, Gt-bat, Medium-Term | GLO | technosphere | 0 | (Unknown) | (Unknown) | (Unknown) | (Unknown) | (Unknown) | assuming same percentages as for fuselage
treatment of composites, fuselage, airframe, Gt-bat, Medium-Term | 8.9057 |  | kilogram | GENESIS_2040_GT-bat_PkBudg500 | airframe EoL, Gt-bat, Medium-Term | GLO | technosphere | 0 | (Unknown) | (Unknown) | (Unknown) | (Unknown) | (Unknown)
treatment of copper,powerplant, Gt-bat, Medium-Term | 131.423 |  | kilogram | GENESIS_2040_GT-bat_PkBudg500 | airframe EoL, Gt-bat, Medium-Term | GLO | technosphere | 0 | (Unknown) | (Unknown) | (Unknown) | (Unknown) | (Unknown) | assuming same tratment for copper as in powerplant
treatment of electronics scrap from control units | -1312.7 |  | kilogram | ecoinvent_remind_SSP2-PkBudg500_2040 | airframe EoL, Gt-bat, Medium-Term | RoW | technosphere | 0 | (Unknown) | (Unknown) | (Unknown) | (Unknown) | (Unknown)
treatment of composites, fuselage, airframe, Gt-bat, Medium-Term | 159.091 |  | kilogram | GENESIS_2040_GT-bat_PkBudg500 | airframe EoL, Gt-bat, Medium-Term | GLO | technosphere | 0 | (Unknown) | (Unknown) | (Unknown) | (Unknown) | (Unknown)
treatment of steel, fuselage, airframe, Gt-bat, Medium-Term | 644.3021 |  | kilogram | GENESIS_2040_GT-bat_PkBudg500 | airframe EoL, Gt-bat, Medium-Term | GLO | technosphere | 0 | (Unknown) | (Unknown) | (Unknown) | (Unknown) | (Unknown)
treatment of composites, fuselage, airframe, Gt-bat, Medium-Term | 44.529 |  | kilogram | GENESIS_2040_GT-bat_PkBudg500 | airframe EoL, Gt-bat, Medium-Term | GLO | technosphere | 0 | (Unknown) | (Unknown) | (Unknown) | (Unknown) | (Unknown)
Activity | treatment of airframe , Gt-bat, Medium-Term
categories | powerplant EoL, Gt-bat, Medium-Term
code | 36E7568B2D534435A269999106ADE4A3
comment | airframe EoL, changes for different config
location | GLO
production amount | 1
type | process
unit | unit |  |  | full names
Exchanges
name | amount | reference product | unit | database | categories | location | type | uncertainty type | loc | scale | shape | minimum | maximum | comment | comment 2
treatment of airframe , Gt-bat, Medium-Term | 1 |  | unit | GENESIS_2040_GT-bat_PkBudg500 | airframe EoL, GT-bat, Medium-Term | GLO | production | 0 | (Unknown) | (Unknown) | (Unknown) | (Unknown) | (Unknown)
treatment fuselage , airframe, Gt-bat, Medium-Term | 1 |  | unit | GENESIS_2040_GT-bat_PkBudg500 | airframe EoL, GT-bat, Medium-Term | GLO | technosphere | 0 | (Unknown) | (Unknown) | (Unknown) | (Unknown) | (Unknown)
treatment tail , airframe, Gt-bat, Medium-Term | 1 |  | unit | GENESIS_2040_GT-bat_PkBudg500 | airframe EoL, GT-bat, Medium-Term | GLO | technosphere | 0 | (Unknown) | (Unknown) | (Unknown) | (Unknown) | (Unknown)
treatment wing , airframe, Gt-bat, Medium-Term | 1 |  | unit | GENESIS_2040_GT-bat_PkBudg500 | airframe EoL, GT-bat, Medium-Term | GLO | technosphere | 0 | (Unknown) | (Unknown) | (Unknown) | (Unknown) | (Unknown)
treatment of system, frunishing and, operative equipment, airframe, Gt-bat, Medium-Term | 1 |  | kilogram | GENESIS_2040_GT-bat_PkBudg500 | airframe EoL, GT-bat, Medium-Term | GLO | technosphere | 0 | (Unknown) | (Unknown) | (Unknown) | (Unknown) | (Unknown)
treatment systems, airframe, Gt-bat, Medium-Term | 1 |  | unit | GENESIS_2040_GT-bat_PkBudg500 | airframe EoL, Gt-bat, Medium-Term | GLO | technosphere | 0 | (Unknown) | (Unknown) | (Unknown) | (Unknown) | (Unknown)

## Systems
cutoff | 13
Activity | production of systems, GT-bat
categories | Aircraft
code | F15B520F7A87441AAC540D9CCBA6F59E
comment | Table 7 of GENESIS_LCI_airframe_medium-term_GT-bat_v01.xlsx. 1 unit corresponds to 2676.1 kg of systems
location | EUR
production amount | 1
type | process
unit | unit
Exchanges
name | amount | unit | database | categories | location | type | uncertainty type | loc | scale | shape | minimum | maximum
production of systems, GT-bat | 1 | unit | GENESIS_2040_GT-bat_PkBudg500 | None | EUR | production | 1 | 1 | (Unknown) | (Unknown) | (Unknown) | (Unknown)
production of air conditioning system for systems, GT-bat | 1 | unit | GENESIS_2040_GT-bat_PkBudg500 | None | EUR | technosphere | 1 | 1 | (Unknown) | (Unknown) | (Unknown) | (Unknown)
production of electrical systems for systems, GT-bat | 1 | unit | GENESIS_2040_GT-bat_PkBudg500 | None | EUR | technosphere | 1 | 1 | (Unknown) | (Unknown) | (Unknown) | (Unknown)
production of pneumatic/hydraulic systems for systems, GT-bat | 1 | unit | GENESIS_2040_GT-bat_PkBudg500 | None | EUR | technosphere | 1 | 1 | (Unknown) | (Unknown) | (Unknown) | (Unknown)
production of instruments for systems, GT-bat | 1 | unit | GENESIS_2040_GT-bat_PkBudg500 | None | EUR | technosphere | 1 | 1 | (Unknown) | (Unknown) | (Unknown) | (Unknown)
production of APU for systems, GT-bat | 1 | unit | GENESIS_2040_GT-bat_PkBudg500 | None | EUR | technosphere | 1 | 1 | (Unknown) | (Unknown) | (Unknown) | (Unknown)
Activity | production of air conditioning system for systems, GT-bat
categories | Systems
code | F250EF2D0725415CAB4A2B5A2550CE5A
comment | Table 10 of GENESIS_LCI_airframe_medium-term_GT-bat_v01.xlsx. 1 unit corresponds to 691.7 kg of the AC system.
location | EUR
production amount | 1
type | process
unit | unit
Exchanges
name | amount | unit | database | categories | location | type | uncertainty type | loc | scale | shape | minimum | maximum
production of air conditioning system for systems, GT-bat | 1 | unit | GENESIS_2040_GT-bat_PkBudg500 | None | EUR | production | 1 | 1 | (Unknown) | (Unknown) | (Unknown) | (Unknown)
market for reinforcing steel | 318.182 | kilogram | ecoinvent_remind_SSP2-PkBudg500_2040 | None | GLO | technosphere | 2 | 5.7626 | 0.24083 | (Unknown) | (Unknown) | (Unknown)
market for aluminium alloy, AlMg3 | 83.004 | kilogram | ecoinvent_remind_SSP2-PkBudg500_2040 | None | GLO | technosphere | 2 | 4.4189 | 0.24083 | (Unknown) | (Unknown) | (Unknown)
market for copper, cathode | 131.423 | kilogram | ecoinvent_remind_SSP2-PkBudg500_2040 | None | GLO | technosphere | 2 | 4.8784 | 0.24083 | (Unknown) | (Unknown) | (Unknown)
market for polypropylene, granulate | 159.091 | kilogram | ecoinvent_remind_SSP2-PkBudg500_2040 | None | GLO | technosphere | 2 | 5.0695 | 0.24083 | (Unknown) | (Unknown) | (Unknown)
Activity | production of electrical systems for systems, GT-bat
categories | Systems
code | 86B7D2AF21DE43A4B9B7088D7EF1D6CB
comment | Table 7 of GENESIS_LCI_airframe_medium-term_GT-bat_v01.xlsx. 1 unit corresponds to 881.9 kg of the electrical systems.
location | EUR
production amount | 1
type | process
unit | unit
Exchanges
name | amount | unit | database | categories | location | type | uncertainty type | loc | scale | shape | minimum | maximum
production of electrical systems for systems, GT-bat | 1 | unit | GENESIS_2040_GT-bat_PkBudg500 | None | EUR | production | 1 | 1 | (Unknown) | (Unknown) | (Unknown) | (Unknown)
market for electronics, for control units | 881.9 | kilogram | ecoinvent_remind_SSP2-PkBudg500_2040 | None | GLO | technosphere | 2 | 6.7821 | 0.24083 | (Unknown) | (Unknown) | (Unknown)
Activity | production of pneumatic/hydraulic systems for systems, GT-bat
categories | Systems
code | D87F785724E042868AB749C1778D1A35
comment | Table 11 of GENESIS_LCI_airframe_medium-term_GT-bat_v01.xlsx. 1 unit corresponds to 499.6 kg of the pneumatic/hydraulic systems.
location | EUR
production amount | 1
type | process
unit | unit
Exchanges
name | amount | unit | database | categories | location | type | uncertainty type | loc | scale | shape | minimum | maximum
production of pneumatic/hydraulic systems for systems, GT-bat | 1 | unit | GENESIS_2040_GT-bat_PkBudg500 | None | EUR | production | 1 | 1 | (Unknown) | (Unknown) | (Unknown) | (Unknown)
production of valves for pneumatic/hydraulic systems, GT-bat | 1 | unit | GENESIS_2040_GT-bat_PkBudg500 | None | EUR | technosphere | 1 | 1 | (Unknown) | (Unknown) | (Unknown) | (Unknown)
production of filters for pneumatic/hydraulic systems, GT-bat | 1 | unit | GENESIS_2040_GT-bat_PkBudg500 | None | EUR | technosphere | 1 | 1 | (Unknown) | (Unknown) | (Unknown) | (Unknown)
production of pumps for pneumatic/hydraulic systems, GT-bat | 1 | unit | GENESIS_2040_GT-bat_PkBudg500 | None | EUR | technosphere | 1 | 1 | (Unknown) | (Unknown) | (Unknown) | (Unknown)
production of lines/pipes for pneumatic/hydraulic systems, GT-bat | 1 | unit | GENESIS_2040_GT-bat_PkBudg500 | None | EUR | technosphere | 1 | 1 | (Unknown) | (Unknown) | (Unknown) | (Unknown)
Activity | production of valves for pneumatic/hydraulic systems, GT-bat
categories | Pneumatic/hydraulic systems
code | 07B1AE8A3A794F409E0FAC2C9283E4BC
comment | Table 11 of GENESIS_LCI_airframe_medium-term_GT-bat_v01.xlsx. 1 unit corresponds to 118.655 kg of the valves.
location | EUR
production amount | 1
type | process
unit | unit
Exchanges
name | amount | unit | database | categories | location | type | uncertainty type | loc | scale | shape | minimum | maximum
production of valves for pneumatic/hydraulic systems, GT-bat | 1 | unit | GENESIS_2040_GT-bat_PkBudg500 | None | EUR | production | 1 | 1 | (Unknown) | (Unknown) | (Unknown) | (Unknown)
market for steel, low-alloyed | 1779.825 | kilogram | ecoinvent_remind_SSP2-PkBudg500_2040 | None | GLO | technosphere | 2 | 7.4843 | 0.30332 | (Unknown) | (Unknown) | (Unknown)
treatment of waste reinforcement steel, recycling | 1661.17 | kilogram | ecoinvent_remind_SSP2-PkBudg500_2040 | None | RoW | technosphere | 2 | 7.4153 | 0.30332 | (Unknown) | (Unknown) | (Unknown)
market for steel, low-alloyed | 1661.17 | kilogram | ecoinvent_remind_SSP2-PkBudg500_2040 | None | GLO | substitution | 2 | 7.4153 | 0.30332 | (Unknown) | (Unknown) | (Unknown)
Activity | production of filters for pneumatic/hydraulic systems, GT-bat
categories | Pneumatic/hydraulic systems
code | 7964A55B9A7C49DE8684966D1870C8C1
comment | Table 11 of GENESIS_LCI_airframe_medium-term_GT-bat_v01.xlsx. 1 unit corresponds to 43.715 kg of the filters.
location | EUR
production amount | 1
type | process
unit | unit
Exchanges
name | amount | unit | database | categories | location | type | uncertainty type | loc | scale | shape | minimum | maximum
production of filters for pneumatic/hydraulic systems, GT-bat | 1 | unit | GENESIS_2040_GT-bat_PkBudg500 | None | EUR | production | 1 | 1 | (Unknown) | (Unknown) | (Unknown) | (Unknown)
market for steel, low-alloyed | 524.58 | kilogram | ecoinvent_remind_SSP2-PkBudg500_2040 | None | GLO | technosphere | 2 | 6.2626 | 0.30332 | (Unknown) | (Unknown) | (Unknown)
treatment of waste reinforcement steel, recycling | 489.608 | kilogram | ecoinvent_remind_SSP2-PkBudg500_2040 | None | RoW | technosphere | 2 | 6.1936 | 0.30332 | (Unknown) | (Unknown) | (Unknown)
market for steel, low-alloyed | 489.608 | kilogram | ecoinvent_remind_SSP2-PkBudg500_2040 | None | GLO | substitution | 2 | 6.1936 | 0.30332 | (Unknown) | (Unknown) | (Unknown)
market for cellulose fibre | 8.743 | kilogram | ecoinvent_remind_SSP2-PkBudg500_2040 | None | RoW | technosphere | 2 | 2.1683 | 0.30332 | (Unknown) | (Unknown) | (Unknown)
Activity | production of pumps for pneumatic/hydraulic systems, GT-bat
categories | Pneumatic/hydraulic systems
code | 88141BF49F9A406181FD989C39EE9DF7
comment | Table 11 of GENESIS_LCI_airframe_medium-term_GT-bat_v01.xlsx. 1 unit corresponds to 118.655 kg of the pumps.
location | EUR
production amount | 1
type | process
unit | unit
Exchanges
name | amount | unit | database | categories | location | type | uncertainty type | loc | scale | shape | minimum | maximum
production of pumps for pneumatic/hydraulic systems, GT-bat | 1 | unit | GENESIS_2040_GT-bat_PkBudg500 | None | EUR | production | 1 | 1 | (Unknown) | (Unknown) | (Unknown) | (Unknown)
market for steel, low-alloyed | 1186.545 | kilogram | ecoinvent_remind_SSP2-PkBudg500_2040 | None | GLO | technosphere | 2 | 7.0788 | 0.30332 | (Unknown) | (Unknown) | (Unknown)
treatment of waste reinforcement steel, recycling | 1107.442 | kilogram | ecoinvent_remind_SSP2-PkBudg500_2040 | None | RoW | technosphere | 2 | 7.0098 | 0.30332 | (Unknown) | (Unknown) | (Unknown)
market for steel, low-alloyed | 1107.442 | kilogram | ecoinvent_remind_SSP2-PkBudg500_2040 | None | GLO | substitution | 2 | 7.0098 | 0.30332 | (Unknown) | (Unknown) | (Unknown)
market for aluminium alloy, AlMg3 | 593.28 | kilogram | ecoinvent_remind_SSP2-PkBudg500_2040 | None | GLO | technosphere | 2 | 6.3857 | 0.30332 | (Unknown) | (Unknown) | (Unknown)
treatment of aluminium scrap, post-consumer, prepared for recycling, at remelter | 553.728 | kilogram | ecoinvent_remind_SSP2-PkBudg500_2040 | None | RER | technosphere | 2 | 6.3167 | 0.30332 | (Unknown) | (Unknown) | (Unknown)
market for aluminium alloy, AlMg3 | 553.728 | kilogram | ecoinvent_remind_SSP2-PkBudg500_2040 | None | GLO | substitution | 2 | 6.3167 | 0.30332 | (Unknown) | (Unknown) | (Unknown)
Activity | production of lines/pipes for pneumatic/hydraulic systems, GT-bat
categories | Pneumatic/hydraulic systems
code | 4255E2D0AC6F4230B9FB11D941A5A976
comment | Table 11 of GENESIS_LCI_airframe_medium-term_GT-bat_v01.xlsx. 1 unit corresponds to 218.575 kg of the lines/pipes.
location | EUR
production amount | 1
type | process
unit | unit
Exchanges
name | amount | unit | database | categories | location | type | uncertainty type | loc | scale | shape | minimum | maximum
production of lines/pipes for pneumatic/hydraulic systems, GT-bat | 1 | unit | GENESIS_2040_GT-bat_PkBudg500 | None | EUR | production | 1 | 1 | (Unknown) | (Unknown) | (Unknown) | (Unknown)
market for aluminium alloy, AlMg3 | 1311.45 | kilogram | ecoinvent_remind_SSP2-PkBudg500_2040 | None | GLO | technosphere | 2 | 7.1789 | 0.30332 | (Unknown) | (Unknown) | (Unknown)
treatment of aluminium scrap, post-consumer, prepared for recycling, at remelter | 1224.02 | kilogram | ecoinvent_remind_SSP2-PkBudg500_2040 | None | RER | technosphere | 2 | 7.1099 | 0.30332 | (Unknown) | (Unknown) | (Unknown)
market for aluminium alloy, AlMg3 | 1224.02 | kilogram | ecoinvent_remind_SSP2-PkBudg500_2040 | None | GLO | substitution | 2 | 7.1099 | 0.30332 | (Unknown) | (Unknown) | (Unknown)
market for steel, low-alloyed | 1311.45 | kilogram | ecoinvent_remind_SSP2-PkBudg500_2040 | None | GLO | technosphere | 2 | 7.1789 | 0.30332 | (Unknown) | (Unknown) | (Unknown)
treatment of waste reinforcement steel, recycling | 1224.02 | kilogram | ecoinvent_remind_SSP2-PkBudg500_2040 | None | RoW | technosphere | 2 | 7.1099 | 0.30332 | (Unknown) | (Unknown) | (Unknown)
market for steel, low-alloyed | 1224.02 | kilogram | ecoinvent_remind_SSP2-PkBudg500_2040 | None | GLO | substitution | 2 | 7.1099 | 0.30332 | (Unknown) | (Unknown) | (Unknown)
market for synthetic rubber | 655.725 | kilogram | ecoinvent_remind_SSP2-PkBudg500_2040 | None | GLO | technosphere | 2 | 6.4857 | 0.30332 | (Unknown) | (Unknown) | (Unknown)
treatment of waste rubber, unspecified, municipal incineration | 612.01 | kilogram | ecoinvent_remind_SSP2-PkBudg500_2040 | None | RoW | technosphere | 2 | 6.4167 | 0.30332 | (Unknown) | (Unknown) | (Unknown)
Activity | production of instruments for systems, GT-bat
categories | Pneumatic/hydraulic systems
code | 6BEE9EE8E1614C5EA8658CF080FD43EE
comment | Table 7 of GENESIS_LCI_airframe_medium-term_GT-bat_v01.xlsx. 1 unit corresponds to 421.3 kg of the instruments.
location | EUR
production amount | 1
type | process
unit | unit
Exchanges
name | amount | unit | database | categories | location | type | uncertainty type | loc | scale | shape | minimum | maximum
production of instruments for systems, GT-bat | 1 | unit | GENESIS_2040_GT-bat_PkBudg500 | None | EUR | production | 1 | 1 | (Unknown) | (Unknown) | (Unknown) | (Unknown)
market for electronics, for control units | 421.3 | kilogram | ecoinvent_remind_SSP2-PkBudg500_2040 | None | GLO | technosphere | 2 | 6.0433 | 0.24083 | (Unknown) | (Unknown) | (Unknown)
Activity | production of APU for systems, GT-bat
categories | Pneumatic/hydraulic systems
code | 68974D131C0D45B48A59A439A14E562B
comment | Table 12 of GENESIS_LCI_airframe_medium-term_GT-bat_v01.xlsx. 1 unit corresponds to 181.6 kg of the APU.
location | EUR
production amount | 1
type | process
unit | unit
Exchanges
name | amount | unit | database | categories | location | type | uncertainty type | loc | scale | shape | minimum | maximum
market for aluminium alloy, AlMg3 | 1109.18 | kilogram | ecoinvent_remind_SSP2-PkBudg500_2040 | None | GLO | technosphere | 2 | 7.0114 | 0.30332 | (Unknown) | (Unknown) | (Unknown)
treatment of aluminium scrap, post-consumer, prepared for recycling, at remelter | 998.262 | kilogram | ecoinvent_remind_SSP2-PkBudg500_2040 | None | RER | technosphere | 2 | 6.906 | 0.30332 | (Unknown) | (Unknown) | (Unknown)
market for aluminium alloy, AlMg3 | 998.262 | kilogram | ecoinvent_remind_SSP2-PkBudg500_2040 | None | GLO | substitution | 2 | 6.906 | 0.30332 | (Unknown) | (Unknown) | (Unknown)
market for titanium | 34.1594 | kilogram | ecoinvent_remind_SSP2-PkBudg500_2040 | None | GLO | technosphere | 2 | 3.531 | 0.30332 | (Unknown) | (Unknown) | (Unknown)
treatment of waste reinforcement steel, recycling | 18.6324 | kilogram | ecoinvent_remind_SSP2-PkBudg500_2040 | None | RoW | technosphere | 2 | 7.1283 | 0.30332 | (Unknown) | (Unknown) | (Unknown)
market for titanium | 18.6324 | kilogram | ecoinvent_remind_SSP2-PkBudg500_2040 | None | GLO | substitution | 2 | 2.9249 | 0.30332 | (Unknown) | (Unknown) | (Unknown)
market for magnesium-alloy, AZ91 | 8.8044 | kilogram | ecoinvent_remind_SSP2-PkBudg500_2040 | None | GLO | technosphere | 2 | 2.1753 | 0.30332 | (Unknown) | (Unknown) | (Unknown)
treatment of waste reinforcement steel, recycling | 1.4674 | kilogram | ecoinvent_remind_SSP2-PkBudg500_2040 | None | RoW | technosphere | 2 | 7.1283 | 0.30332 | (Unknown) | (Unknown) | (Unknown)
market for magnesium-alloy, AZ91 | 1.4674 | kilogram | ecoinvent_remind_SSP2-PkBudg500_2040 | None | GLO | substitution | 2 | 0.38349 | 0.30332 | (Unknown) | (Unknown) | (Unknown)
market for iron-nickel-chromium alloy | 105.2018 | kilogram | ecoinvent_remind_SSP2-PkBudg500_2040 | None | GLO | technosphere | 2 | 4.6559 | 0.30332 | (Unknown) | (Unknown) | (Unknown)
treatment of waste reinforcement steel, recycling | 57.3828 | kilogram | ecoinvent_remind_SSP2-PkBudg500_2040 | None | RoW | technosphere | 2 | 7.1283 | 0.30332 | (Unknown) | (Unknown) | (Unknown)
market for iron-nickel-chromium alloy | 57.3828 | kilogram | ecoinvent_remind_SSP2-PkBudg500_2040 | None | GLO | substitution | 2 | 4.0497 | 0.30332 | (Unknown) | (Unknown) | (Unknown)

## Airframe
cutoff | 13
Activity | production of structure/airframe, GT-bat
categories | Aircraft
code | 7754647F37D14FE1BFC7948D227502D5
comment | Table 0 of GENESIS_LCI_airframe_medium-term_GT-bat_v01.xlsx. 1 unit corresponds to 5917.4 kg of airframe structure
location | EUR
production amount | 1
type | process
unit | unit
Exchanges
name | amount | unit | database | categories | location | type | uncertainty type | loc | scale | shape | minimum | maximum
production of structure/airframe, GT-bat | 1 | unit | GENESIS_2040_GT-bat_PkBudg500 | None | EUR | production | 1 | 1 | (Unknown) | (Unknown) | (Unknown) | (Unknown)
production of wings and control surfaces for airframe, GT-bat | 1 | unit | GENESIS_2040_GT-bat_PkBudg500 | None | EUR | technosphere | 2 | 0 | 0.24083 | (Unknown) | (Unknown) | (Unknown)
production of horizontal Tail for airframe, GT-bat | 1 | unit | GENESIS_2040_GT-bat_PkBudg500 | None | EUR | technosphere | 2 | 0 | 0.24083 | (Unknown) | (Unknown) | (Unknown)
production of vertical Tail for airframe, GT-bat | 1 | unit | GENESIS_2040_GT-bat_PkBudg500 | None | EUR | technosphere | 2 | 0 | 0.24083 | (Unknown) | (Unknown) | (Unknown)
production of fuselage for airframe, GT-bat | 1 | unit | GENESIS_2040_GT-bat_PkBudg500 | None | EUR | technosphere | 2 | 0 | 0.24083 | (Unknown) | (Unknown) | (Unknown)
production of main undercarriage for airframe, GT-bat | 1 | unit | GENESIS_2040_GT-bat_PkBudg500 | None | EUR | technosphere | 2 | 0 | 0.24083 | (Unknown) | (Unknown) | (Unknown)
production of nose undercarriage for airframe, GT-bat | 1 | unit | GENESIS_2040_GT-bat_PkBudg500 | None | EUR | technosphere | 2 | 0 | 0.24083 | (Unknown) | (Unknown) | (Unknown)
market group for electricity, low voltage | 57753.824 | kilowatt hour | ecoinvent_remind_SSP2-PkBudg500_2040 | None | EUR | technosphere | 2 | 10.9639 | 0.05099 | (Unknown) | (Unknown) | (Unknown)
market for natural gas, high pressure | 11095.7276 | cubic meter | ecoinvent_remind_SSP2-PkBudg500_2040 | None | EUR | technosphere | 2 | 9.3143 | 0.05099 | (Unknown) | (Unknown) | (Unknown)
market group for heat, district or industrial, natural gas | 64802.6309 | megajoule | ecoinvent_remind_SSP2-PkBudg500_2040 | None | GLO | technosphere | 2 | 11.0791 | 0.05099 | (Unknown) | (Unknown) | (Unknown)
market for diesel | 8.5591 | kilogram | ecoinvent_remind_SSP2-PkBudg500_2040 | None | EUR | technosphere | 2 | 2.147 | 0.05099 | (Unknown) | (Unknown) | (Unknown)
market for kerosene | 879.7787 | kilogram | ecoinvent_remind_SSP2-PkBudg500_2040 | None | Europe without Switzerland | technosphere | 2 | 6.7797 | 0.05099 | (Unknown) | (Unknown) | (Unknown)
market group for tap water | 17752.2 | kilogram | ecoinvent_remind_SSP2-PkBudg500_2040 | None | GLO | technosphere | 2 | 9.7843 | 0.05099 | (Unknown) | (Unknown) | (Unknown)
market for wastewater, average | 23.6696 | cubic meter | ecoinvent_remind_SSP2-PkBudg500_2040 | None | Europe without Switzerland | technosphere | 2 | 3.1642 | 0.05099 | (Unknown) | (Unknown) | (Unknown)
Carbon dioxide, fossil | 10505.823 | kilogram | biosphere3 | air | None | biosphere | 2 | 9.2597 | 0.05099 | (Unknown) | (Unknown) | (Unknown)
VOC, volatile organic compounds, unspecified origin | 57.0541 | kilogram | biosphere3 | air | None | biosphere | 2 | 4.044 | 0.05099 | (Unknown) | (Unknown) | (Unknown)
Sulfur oxides | 0.70075 | kilogram | biosphere3 | air | None | biosphere | 2 | -0.3556 | 0.05099 | (Unknown) | (Unknown) | (Unknown)
Nitrogen oxides | 1.9719 | kilogram | biosphere3 | air | None | biosphere | 2 | 0.67899 | 0.05099 | (Unknown) | (Unknown) | (Unknown)
treatment of waste plastic, industrial electronics, municipal incineration | 698.2532 | kilogram | ecoinvent_remind_SSP2-PkBudg500_2040 | None | RoW | technosphere | 2 | 6.5486 | 0.05099 | (Unknown) | (Unknown) | (Unknown)
Activity | production of wings and control surfaces for airframe, GT-bat
categories | Airframe
code | 757FE4CA57214692BF66D9E233FB0352
comment | Table 1 of GENESIS_LCI_airframe_medium-term_GT-bat_v01.xlsx. 1 unit corresponds to 1976.8 kg of airframe structure
location | EUR
production amount | 1
type | process
unit | unit
Exchanges
name | amount | unit | database | categories | location | type | uncertainty type | loc | scale | shape | minimum | maximum
production of wings and control surfaces for airframe, GT-bat | 1 | unit | GENESIS_2040_GT-bat_PkBudg500 | None | EUR | production | 1 | 1 | (Unknown) | (Unknown) | (Unknown) | (Unknown)
market for aluminium alloy, AlMg3 | 151.8182 | kilogram | ecoinvent_remind_SSP2-PkBudg500_2040 | None | GLO | technosphere | 2 | 5.0227 | 0.24083 | (Unknown) | (Unknown) | (Unknown)
market for reinforcing steel | 55.9434 | kilogram | ecoinvent_remind_SSP2-PkBudg500_2040 | None | GLO | technosphere | 2 | 4.0243 | 0.24083 | (Unknown) | (Unknown) | (Unknown)
market for carbon fibre reinforced plastic, injection moulded | 1663.2795 | kilogram | ecoinvent_remind_SSP2-PkBudg500_2040 | None | GLO | technosphere | 2 | 7.4165 | 0.24083 | (Unknown) | (Unknown) | (Unknown)
market for titanium | 105.7588 | kilogram | ecoinvent_remind_SSP2-PkBudg500_2040 | None | GLO | technosphere | 2 | 4.6612 | 0.24083 | (Unknown) | (Unknown) | (Unknown)
Activity | production of horizontal Tail for airframe, GT-bat
categories | Airframe
code | 6B6DF32EB55D49238D50AAD6C4AC8BDD
comment | Table 2 of GENESIS_LCI_airframe_medium-term_GT-bat_v01.xlsx. 1 unit corresponds to 210.9 kg of the horizontal tail
location | EUR
production amount | 1
type | process
unit | unit
Exchanges
name | amount | unit | database | categories | location | type | uncertainty type | loc | scale | shape | minimum | maximum
production of horizontal Tail for airframe, GT-bat | 1 | unit | GENESIS_2040_GT-bat_PkBudg500 | None | EUR | production | 1 | 1 | (Unknown) | (Unknown) | (Unknown) | (Unknown)
market for aluminium alloy, AlMg3 | 11.3484 | kilogram | ecoinvent_remind_SSP2-PkBudg500_2040 | None | GLO | technosphere | 2 | 2.4291 | 0.24083 | (Unknown) | (Unknown) | (Unknown)
market for carbon fibre reinforced plastic, injection moulded | 193.4842 | kilogram | ecoinvent_remind_SSP2-PkBudg500_2040 | None | GLO | technosphere | 2 | 5.2652 | 0.24083 | (Unknown) | (Unknown) | (Unknown)
market for glass fibre reinforced plastic, polyamide, injection moulded | 6.0674 | kilogram | ecoinvent_remind_SSP2-PkBudg500_2040 | None | GLO | technosphere | 2 | 1.8029 | 0.24083 | (Unknown) | (Unknown) | (Unknown)
Activity | production of vertical Tail for airframe, GT-bat
categories | Airframe
code | 3A80C07AF6C5473088039AAF61C948F4
comment | Table 3 of GENESIS_LCI_airframe_medium-term_GT-bat_v01.xlsx. 1 unit corresponds to 309.3 kg of the vertical tail
location | EUR
production amount | 1
type | process
unit | unit
Exchanges
name | amount | unit | database | categories | location | type | uncertainty type | loc | scale | shape | minimum | maximum
production of vertical Tail for airframe, GT-bat | 1 | unit | GENESIS_2040_GT-bat_PkBudg500 | None | EUR | production | 1 | 1 | (Unknown) | (Unknown) | (Unknown) | (Unknown)
market for aluminium alloy, AlMg3 | 10.6387 | kilogram | ecoinvent_remind_SSP2-PkBudg500_2040 | None | GLO | technosphere | 2 | 2.3645 | 0.24083 | (Unknown) | (Unknown) | (Unknown)
market for carbon fibre reinforced plastic, injection moulded | 170.2188 | kilogram | ecoinvent_remind_SSP2-PkBudg500_2040 | None | GLO | technosphere | 2 | 5.1371 | 0.24083 | (Unknown) | (Unknown) | (Unknown)
market for glass fibre reinforced plastic, polyamide, injection moulded | 128.4425 | kilogram | ecoinvent_remind_SSP2-PkBudg500_2040 | None | GLO | technosphere | 2 | 4.8555 | 0.24083 | (Unknown) | (Unknown) | (Unknown)
Activity | production of fuselage for airframe, GT-bat
categories | Airframe
code | ED3007A1D51B45278F2AEAD3BF942720
comment | Table 4 of GENESIS_LCI_airframe_medium-term_GT-bat_v01.xlsx. 1 unit corresponds to 2397.5 kg of the fuselage. Amount of misc material distributed evenly on the remaining materials
location | EUR
production amount | 1
type | process
unit | unit
Exchanges
name | amount | unit | database | categories | location | type | uncertainty type | loc | scale | shape | minimum | maximum
production of fuselage for airframe, GT-bat | 1 | unit | GENESIS_2040_GT-bat_PkBudg500 | None | EUR | production | 1 | 1 | (Unknown) | (Unknown) | (Unknown) | (Unknown)
market for aluminium alloy, AlMg3 | 157.9546 | kilogram | ecoinvent_remind_SSP2-PkBudg500_2040 | None | GLO | technosphere | 2 | 5.0623 | 0.24083 | (Unknown) | (Unknown) | (Unknown)
market for glass fibre reinforced plastic, polyamide, injection moulded | 11.2184 | kilogram | ecoinvent_remind_SSP2-PkBudg500_2040 | None | GLO | technosphere | 2 | 2.4176 | 0.24083 | (Unknown) | (Unknown) | (Unknown)
market for reinforcing steel | 16.9622 | kilogram | ecoinvent_remind_SSP2-PkBudg500_2040 | None | GLO | technosphere | 2 | 2.831 | 0.24083 | (Unknown) | (Unknown) | (Unknown)
market for titanium | 112.1837 | kilogram | ecoinvent_remind_SSP2-PkBudg500_2040 | None | GLO | technosphere | 2 | 4.7201 | 0.24083 | (Unknown) | (Unknown) | (Unknown)
market for carbon fibre reinforced plastic, injection moulded | 2099.1811 | kilogram | ecoinvent_remind_SSP2-PkBudg500_2040 | None | GLO | technosphere | 2 | 7.6493 | 0.24083 | (Unknown) | (Unknown) | (Unknown)
Activity | production of main undercarriage for airframe, GT-bat
categories | Airframe
code | 35736FC7F12B419EB1B0DEBA9BBFF1CD
comment | Table 5 of GENESIS_LCI_airframe_medium-term_GT-bat_v01.xlsx. 1 unit corresponds to 837 kg of the main undercarriage.
location | EUR
production amount | 1
type | process
unit | unit
Exchanges
name | amount | unit | database | categories | location | type | uncertainty type | loc | scale | shape | minimum | maximum
production of main undercarriage for airframe, GT-bat | 1 | unit | GENESIS_2040_GT-bat_PkBudg500 | None | EUR | production | 1 | 1 | (Unknown) | (Unknown) | (Unknown) | (Unknown)
market for aluminium alloy, AlMg3 | 40.9139 | kilogram | ecoinvent_remind_SSP2-PkBudg500_2040 | None | GLO | technosphere | 2 | 3.7115 | 0.24083 | (Unknown) | (Unknown) | (Unknown)
market for reinforcing steel | 748.3645 | kilogram | ecoinvent_remind_SSP2-PkBudg500_2040 | None | GLO | technosphere | 2 | 6.6179 | 0.24083 | (Unknown) | (Unknown) | (Unknown)
market for carbon fibre reinforced plastic, injection moulded | 6.8076 | kilogram | ecoinvent_remind_SSP2-PkBudg500_2040 | None | GLO | technosphere | 2 | 1.918 | 0.24083 | (Unknown) | (Unknown) | (Unknown)
market for titanium | 40.9139 | kilogram | ecoinvent_remind_SSP2-PkBudg500_2040 | None | GLO | technosphere | 2 | 3.7115 | 0.24083 | (Unknown) | (Unknown) | (Unknown)
Activity | production of nose undercarriage for airframe, GT-bat
categories | Airframe
code | 9EA592E309894BC7A1CC12F214C973C7
comment | Table 5 of GENESIS_LCI_airframe_medium-term_GT-bat_v01.xlsx. 1 unit corresponds to 185.9 kg of the nose undercarriage.
location | EUR
production amount | 1
type | process
unit | unit
Exchanges
name | amount | unit | database | categories | location | type | uncertainty type | loc | scale | shape | minimum | maximum
production of nose undercarriage for airframe, GT-bat | 1 | unit | GENESIS_2040_GT-bat_PkBudg500 | None | EUR | production | 1 | 1 | (Unknown) | (Unknown) | (Unknown) | (Unknown)
market for aluminium alloy, AlMg3 | 8.4361 | kilogram | ecoinvent_remind_SSP2-PkBudg500_2040 | None | GLO | technosphere | 2 | 2.1325 | 0.24083 | (Unknown) | (Unknown) | (Unknown)
market for reinforcing steel | 156.4505 | kilogram | ecoinvent_remind_SSP2-PkBudg500_2040 | None | GLO | technosphere | 2 | 5.0527 | 0.24083 | (Unknown) | (Unknown) | (Unknown)
market for carbon fibre reinforced plastic, injection moulded | 12.5774 | kilogram | ecoinvent_remind_SSP2-PkBudg500_2040 | None | GLO | technosphere | 2 | 2.5319 | 0.24083 | (Unknown) | (Unknown) | (Unknown)
market for titanium | 8.4361 | kilogram | ecoinvent_remind_SSP2-PkBudg500_2040 | None | GLO | technosphere | 2 | 2.1325 | 0.24083 | (Unknown) | (Unknown) | (Unknown)

## Furnishing
cutoff | 13
Activity | production of furnishing, GT-bat
categories | Aircraft
code | 34D5621629674A92A6E709A7E5624082
comment | Table 8 of GENESIS_LCI_airframe_medium-term_GT-bat_v01.xlsx. 1 unit corresponds to 1158.8 kg of furnishing
location | EUR
production amount | 1
type | process
unit | unit
Exchanges
name | amount | unit | database | categories | location | type | uncertainty type | loc | scale | shape | minimum | maximum
production of furnishing, GT-bat | 1 | unit | GENESIS_2040_GT-bat_PkBudg500 | None | EUR | production | 1 | 1 | (Unknown) | (Unknown) | (Unknown) | (Unknown)
market for nylon 6 | 71.1513 | kilogram | ecoinvent_remind_SSP2-PkBudg500_2040 | None | RoW | technosphere | 2 | 4.2648 | 0.24207 | (Unknown) | (Unknown) | (Unknown)
market for fibre, viscose | 420.4184 | kilogram | ecoinvent_remind_SSP2-PkBudg500_2040 | None | GLO | technosphere | 2 | 6.0413 | 0.24207 | (Unknown) | (Unknown) | (Unknown)
market for polyurethane, flexible foam, flame retardant | 667.2463 | kilogram | ecoinvent_remind_SSP2-PkBudg500_2040 | None | GLO | technosphere | 2 | 6.5032 | 0.24207 | (Unknown) | (Unknown) | (Unknown)

## Operative equipment
cutoff | 13
Activity | production of operative equipment, GT-bat
categories | Aircraft
code | F841B7C6F49947BE8CA6AA54C3138B5C
comment | Table 9 of GENESIS_LCI_airframe_medium-term_GT-bat_v01.xlsx. 1 unit corresponds to 430.9 kg of operative equipment
location | EUR
production amount | 1
type | process
unit | unit
Exchanges
name | amount | unit | database | categories | location | type | uncertainty type | loc | scale | shape | minimum | maximum
production of operative equipment, GT-bat | 1 | unit | GENESIS_2040_GT-bat_PkBudg500 | None | EUR | production | 1 | 1 | (Unknown) | (Unknown) | (Unknown) | (Unknown)
production of trolleys | 1 | unit | GENESIS_2040_GT-bat_PkBudg500 | None | EUR | technosphere | 1 | 1 | (Unknown) | (Unknown) | (Unknown) | (Unknown)
production of galley | 1 | unit | GENESIS_2040_GT-bat_PkBudg500 | None | EUR | technosphere | 1 | 1 | (Unknown) | (Unknown) | (Unknown) | (Unknown)
production of manuals | 1 | unit | GENESIS_2040_GT-bat_PkBudg500 | None | EUR | technosphere | 1 | 1 | (Unknown) | (Unknown) | (Unknown) | (Unknown)
production of fire extinguishers | 1 | unit | GENESIS_2040_GT-bat_PkBudg500 | None | EUR | technosphere | 1 | 1 | (Unknown) | (Unknown) | (Unknown) | (Unknown)
production of oxygen masks | 1 | unit | GENESIS_2040_GT-bat_PkBudg500 | None | EUR | technosphere | 1 | 1 | (Unknown) | (Unknown) | (Unknown) | (Unknown)
production of life vests | 1 | unit | GENESIS_2040_GT-bat_PkBudg500 | None | EUR | technosphere | 1 | 1 | (Unknown) | (Unknown) | (Unknown) | (Unknown)
Activity | production of trolleys
categories | Operative equipment
code | ED83E45F5C3B4796915549FA465C2DD7
comment | Table 9 of GENESIS_LCI_airframe_medium-term_GT-bat_v01.xlsx. 1 unit corresponds to 19 kg of trolleys
location | EUR
production amount | 1
type | process
unit | unit
Exchanges
name | amount | unit | database | categories | location | type | uncertainty type | loc | scale | shape | minimum | maximum
production of trolleys | 1 | unit | GENESIS_2040_GT-bat_PkBudg500 | None | EUR | production | 1 | 1 | (Unknown) | (Unknown) | (Unknown) | (Unknown)
market for nylon 6 | 0.95 | kilogram | ecoinvent_remind_SSP2-PkBudg500_2040 | None | RoW | technosphere | 2 | -0.051293 | 0.29326 | (Unknown) | (Unknown) | (Unknown)
market for aluminium alloy, AlMg3 | 18.05 | kilogram | ecoinvent_remind_SSP2-PkBudg500_2040 | None | GLO | technosphere | 2 | 2.8931 | 0.29326 | (Unknown) | (Unknown) | (Unknown)
Activity | production of galley
categories | Operative equipment
code | 9A62A69E58654EB0A6FCE9AA42854760
comment | Table 9 of GENESIS_LCI_airframe_medium-term_GT-bat_v01.xlsx. 1 unit corresponds to 301.190 kg of galley
location | EUR
production amount | 1
type | process
unit | unit
Exchanges
name | amount | unit | database | categories | location | type | uncertainty type | loc | scale | shape | minimum | maximum
production of galley | 1 | unit | GENESIS_2040_GT-bat_PkBudg500 | None | EUR | production | 1 | 1 | (Unknown) | (Unknown) | (Unknown) | (Unknown)
market for aluminium alloy, AlMg3 | 301.19 | kilogram | ecoinvent_remind_SSP2-PkBudg500_2040 | None | GLO | technosphere | 2 | 5.7077 | 0.29326 | (Unknown) | (Unknown) | (Unknown)
Activity | production of manuals
categories | Operative equipment
code | 8A93430D2E8149A58246FB4CD9022F90
comment | Table 9 of GENESIS_LCI_airframe_medium-term_GT-bat_v01.xlsx. 1 unit corresponds to 10 kg of Manuals
location | EUR
production amount | 1
type | process
unit | unit
Exchanges
name | amount | unit | database | categories | location | type | uncertainty type | loc | scale | shape | minimum | maximum
production of manuals | 1 | unit | GENESIS_2040_GT-bat_PkBudg500 | None | EUR | production | 1 | 1 | (Unknown) | (Unknown) | (Unknown) | (Unknown)
market for printed paper | 10 | kilogram | ecoinvent_remind_SSP2-PkBudg500_2040 | None | GLO | technosphere | 2 | 2.3026 | 0.29326 | (Unknown) | (Unknown) | (Unknown)
Activity | production of fire extinguishers
categories | Operative equipment
code | EDB7566B606C4485AA21094DDD474EC5
comment | Table 9 of GENESIS_LCI_airframe_medium-term_GT-bat_v01.xlsx. 1 unit corresponds to 18.060 kg of fire extinguishers
location | EUR
production amount | 1
type | process
unit | unit
Exchanges
name | amount | unit | database | categories | location | type | uncertainty type | loc | scale | shape | minimum | maximum
production of fire extinguishers | 1 | unit | GENESIS_2040_GT-bat_PkBudg500 | None | EUR | production | 1 | 1 | (Unknown) | (Unknown) | (Unknown) | (Unknown)
market for 1,1-difluoroethane, HFC-152a | 11.8 | kilogram | ecoinvent_remind_SSP2-PkBudg500_2040 | None | GLO | technosphere | 2 | 2.4681 | 0.29326 | (Unknown) | (Unknown) | (Unknown) | as proxy for HFC-227
market for steel, low-alloyed | 6.26 | kilogram | ecoinvent_remind_SSP2-PkBudg500_2040 | None | GLO | technosphere | 2 | 1.8342 | 0.29326 | (Unknown) | (Unknown) | (Unknown)
Activity | production of oxygen masks
categories | Operative equipment
code | 93FF1FC5E2954585AF303666E74C451B
comment | Table 9 of GENESIS_LCI_airframe_medium-term_GT-bat_v01.xlsx. 1 unit corresponds to 21 kg of oxygen masks
location | EUR
production amount | 1
type | process
unit | unit
Exchanges
name | amount | unit | database | categories | location | type | uncertainty type | loc | scale | shape | minimum | maximum
production of oxygen masks | 1 | unit | GENESIS_2040_GT-bat_PkBudg500 | None | EUR | production | 1 | 1 | (Unknown) | (Unknown) | (Unknown) | (Unknown)
market for silicone product | 10.5 | kilogram | ecoinvent_remind_SSP2-PkBudg500_2040 | None | RER | technosphere | 2 | 2.3514 | 0.29326 | (Unknown) | (Unknown) | (Unknown)
market for polyvinylchloride, emulsion polymerised | 10.5 | kilogram | ecoinvent_remind_SSP2-PkBudg500_2040 | None | GLO | technosphere | 2 | 2.3514 | 0.29326 | (Unknown) | (Unknown) | (Unknown)
Activity | production of life vests
categories | Operative equipment
code | 49FF7F6BE6524F7FB7816DACBDE2BABB
comment | Table 9 of GENESIS_LCI_airframe_medium-term_GT-bat_v01.xlsx. 1 unit corresponds to 61.6 kg of life vests
location | EUR
production amount | 1
type | process
unit | unit
Exchanges
name | amount | unit | database | categories | location | type | uncertainty type | loc | scale | shape | minimum | maximum
production of life vests | 1 | unit | GENESIS_2040_GT-bat_PkBudg500 | None | EUR | production | 1 | 1 | (Unknown) | (Unknown) | (Unknown) | (Unknown)
market for nylon 6 | 61.6 | kilogram | ecoinvent_remind_SSP2-PkBudg500_2040 | None | RoW | technosphere | 2 | 4.1207 | 0.29326 | (Unknown) | (Unknown) | (Unknown)

## SAF
cutoff | 14 | You can tell the importer to ignore some columns, where you can do calculations or take notes.
Activity | SAF production, medium-term, proxy
categories | SAF
code | ED28A167477F4AC1A8A8BDA5F0F70CD20
comment | proxy for long term saf. EU saf mandate + sustainability criteria were used to select biofuel and e-fuel amounts and produciton pathways. Carbon sequestration calcualted based on the CO2 emissions in the combustion. we assume a heating value of 45 on average MJ/kg
location | GLO
production amount | 1
type | process
unit | kilogram
Exchanges
name | amount | unit | reference product | database | categories | location | type | uncertainty type | loc | scale | shape | minimum | maximum
SAF production, medium-term, proxy | 1 | kilogram |  | GENESIS_2040_GT-bat_PkBudg500 | None | GLO | production | 1 | (Unknown) | (Unknown) | (Unknown) | (Unknown) | (Unknown)
Carbon dioxide, fossil | -3.1 | kilogram |  | biosphere3 | air | None | biosphere | 0 | (Unknown) | (Unknown) | (Unknown) | (Unknown) | (Unknown) | according to the emission index provided by UNINA
Biodiesel production, via transesterification, from palm oil, energy allocation | 0.92 | kilogram | biodiesel, from palm oil | ecoinvent_remind_SSP2-PkBudg500_2040 | None | LAM | technosphere | 0 | (Unknown) | (Unknown) | (Unknown) | (Unknown) | (Unknown) | does not include CO2 sequestration
Kerosene production, synthetic, Fischer Tropsch process, hydrogen from electrolysis, energy allocation | 0.026667 | kilogram |  | ecoinvent_remind_SSP2-PkBudg500_2040 | None | RER | technosphere | 0 | (Unknown) | (Unknown) | (Unknown) | (Unknown) | (Unknown) | capture of 0,07kgCO2/MJ ffuel, see refs https://pubs.acs.org/doi/full/10.1021/es500191g and https://premise.readthedocs.io/en/latest/extract.html
Kerosene production, synthetic, Fischer Tropsch process, hydrogen from wood gasification, energy allocation | 0.026667 | kilogram |  | ecoinvent_remind_SSP2-PkBudg500_2040 | None | RER | technosphere | 0 | (Unknown) | (Unknown) | (Unknown) | (Unknown) | (Unknown) | capture of 0,08kgCO2/MJ ffuel, see refs https://pubs.acs.org/doi/full/10.1021/es500191g and https://premise.readthedocs.io/en/latest/extract.html
Kerosene production, synthetic, Fischer Tropsch process, hydrogen from wood gasification, with CCS, energy allocation | 0.026667 | kilogram |  | ecoinvent_remind_SSP2-PkBudg500_2040 | None | RER | technosphere | 0 | (Unknown) | (Unknown) | (Unknown) | (Unknown) | (Unknown) | capture of 0,67 kgCO2/MJ fuel (cogeneration of energy nd co2 from biomas), see refs https://pubs.acs.org/doi/full/10.1021/es500191g and https://premise.readthedocs.io/en/latest/extract.html

## PP1. processes
cutoff | 14 | [13 empty] | corresponding inputs
Activity | Production of Power Plant, GT-bat | [13 empty] | -
categories | powerplant | [13 empty] | -
code | 2E91C70BDEAD4A75B4C57A939D5B6E9D | [13 empty] | -
comment | Table 00 (lifetime: 20 years) of GENESIS_LCI_powerplant_medium-term_GT-bat_16.01.2023_DTU | [13 empty] | -
location | EUR | [13 empty] | -
production amount | 1 | [13 empty] | -
type | process | [13 empty] | -
unit | unit |  |  | full names | [10 empty] | -
Exchanges | [14 empty] | -
name | amount | reference product | unit | database | categories | location | type | uncertainty type | loc | scale | shape | minimum | maximum | comment | additional comment/assumptions
Production of Power Plant, GT-bat | 1 |  | unit | GENESIS_2040_GT-bat_PkBudg500 | Power plant | EUR | production | 1 | 1 | (Unknown) | (Unknown) | (Unknown) | (Unknown) |  | -
Proudction of Engine (GT), GT-bat | 2 |  | unit | GENESIS_2040_GT-bat_PkBudg500 | Power plant | GLO | technosphere | 2 | 0.69315 | 0.41473 | (Unknown) | (Unknown) | (Unknown) |  | - | Details for production of power electronics and drives
Production of Gearbox (GT), GT-bat | 2 |  | unit | GENESIS_2040_GT-bat_PkBudg500 | Power plant | GLO | technosphere | 2 | 0.69315 | 0.41473 | (Unknown) | (Unknown) | (Unknown) |  | - | E-motor drives (secondary electric machines) | 428 |  | kilogram | 8 units (53,43 kg x 8)
Production of Gearbox (EM), GT-bat | 8 |  | unit | GENESIS_2040_GT-bat_PkBudg500 | Power plant | GLO | technosphere | 2 | 2.0794 | 0.41473 | (Unknown) | (Unknown) | (Unknown) |  | - | Generator (primary electric machine) | 346 |  | kilogram | 2 units (163,36 kg x2)
Production of Propellers (GT), GT-bat | 2 |  | unit | GENESIS_2040_GT-bat_PkBudg500 | Power plant | GLO | technosphere | 2 | 0.69315 | 0.41473 | (Unknown) | (Unknown) | (Unknown) |  | - | Power electronics | 295.5825 |  | kilogram | 227 kg (see power electronics file)
Production of Propellers (EM), GT-bat | 8 |  | unit | GENESIS_2040_GT-bat_PkBudg500 | Power plant | GLO | technosphere | 2 | 2.0794 | 0.41473 | (Unknown) | (Unknown) | (Unknown) |  | - | Battery | 3341.204
Production of Fuel System, GT-bat | 1 |  | unit | GENESIS_2040_GT-bat_PkBudg500 | Power plant | GLO | technosphere | 2 | 0 | 0.41473 | (Unknown) | (Unknown) | (Unknown) |  | -
Production of Nacelle (EM), GT-bat | 8 |  | unit | GENESIS_2040_GT-bat_PkBudg500 | Power plant | GLO | technosphere | 2 | 2.0794 | 0.41473 | (Unknown) | (Unknown) | (Unknown) |  | -
battery pack production, Li-S, GT-bat | 8.8889 |  | unit | GENESIS_2040_GT-bat_PkBudg500 | Power plant | EUR | technosphere | 2 | 2.1848 | 0.41473 | (Unknown) | (Unknown) | (Unknown) | output. Aggregated process for producting a battery pack of 3357 kg. The energy is assumed to be 100% electricity and based on the nominal energy content of the pack. The remaining unknown materials in the battery were assumed to be PP.
treatment of battery LiS, GT-bat | 8.8889 |  | unit | GENESIS_2040_GT-bat_PkBudg500 | battery including EoL | GLO | technosphere | 2 | 2.1848 | 0.41473 | (Unknown) | (Unknown) | (Unknown) | 1 battery pack with lifetime 2,25 y flows for 20y
production of power electronics and motors and drives, GT-bat, Medium-Term | 1 |  | unit | GENESIS_2040_GT-bat_PkBudg500 | Power plant | EUR | technosphere | 2 | 0 | 0.41473 | (Unknown) | (Unknown) | (Unknown)
market for cable, unspecified | 72.7765 |  | kilogram | ecoinvent_remind_SSP2-PkBudg500_2040 | None | GLO | technosphere | 2 | 4.2874 | 0.41473 | (Unknown) | (Unknown) | (Unknown) | assumption for process
market group for electricity, high voltage | 266627.0991 |  | kilowatt hour | ecoinvent_remind_SSP2-PkBudg500_2040 | None | GLO | technosphere | 2 | 12.4936 | 0.28636 | (Unknown) | (Unknown) | (Unknown) |  | - |  | conversions:
market for natural gas, high pressure | 25200.8763 |  | cubic meter | ecoinvent_remind_SSP2-PkBudg500_2040 | None | World | technosphere | 2 | 10.1346 | 0.28636 | (Unknown) | (Unknown) | (Unknown) |  | - |  | 268109.5373 | kWh | 965193.5621 | MJ | 25200.8763 | m3
market group for heat, district or industrial, natural gas | 120458.5962 |  | megajoule | ecoinvent_remind_SSP2-PkBudg500_2040 | None | GLO | technosphere | 2 | 11.6991 | 0.28636 | (Unknown) | (Unknown) | (Unknown) |  | - |  | 33460.7479 | kWh | 120458.5962 | MJ
market group for diesel | 5700.9536 |  | kilogram | ecoinvent_remind_SSP2-PkBudg500_2040 | None | GLO | technosphere | 2 | 8.6484 | 0.28636 | (Unknown) | (Unknown) | (Unknown) |  | - |  | 70945.2567 | kWh | 255402.7198 | MJ | 5700.9536 | kg
market for kerosene | 11254.4198 |  | kilogram | ecoinvent_remind_SSP2-PkBudg500_2040 | None | RoW | technosphere | 2 | 9.3285 | 0.28636 | (Unknown) | (Unknown) | (Unknown) |  | - |  | 144431.836 | kWh | 519954.1938 | MJ | 11254.4198 | kg
SAF production, medium-term, proxy | 69.3087 |  | kilogram | GENESIS_2040_GT-bat_PkBudg500 | powerplant | GLO | technosphere | 2 | 4.2386 | 0.28636 | (Unknown) | (Unknown) | (Unknown) |  |  |  | 847.1075 | kWh | 3049.5847 | MJ | 69.3087 | kg
market group for tap water | 650297.2466 |  | kilogram | ecoinvent_remind_SSP2-PkBudg500_2040 | None | GLO | technosphere | 2 | 13.3852 | 0.28636 | (Unknown) | (Unknown) | (Unknown) | Assumed water density of 997.42788 kg/m3 | - |  | 723.5289 | m3 | 721915.3865 | kg
Wastewater | 607.9581 |  | cubic meter | GENESIS_2040_GT-bat_PkBudg500 | None | RoW | technosphere | 2 | 6.4101 | 0.28636 | (Unknown) | (Unknown) | (Unknown) |  | - |  | 674.6819 | m3
Incineration of CFRP | 14752.3779 |  | kilogram | GENESIS_2040_GT-bat_PkBudg500 | None | RoW | technosphere | 2 | 9.5992 | 0.28636 | (Unknown) | (Unknown) | (Unknown) |  | - |  | 16371.4623 | kg
Carbon dioxide, fossil | 277158.5518 |  | kilogram | biosphere3 | air | None | biosphere | 2 | 12.5323 | 0.28636 | (Unknown) | (Unknown) | (Unknown) |  | - |  | 307576.9089 | kg
Sulfur oxides | 2.9649 |  | kilogram | biosphere3 | air | None | biosphere | 2 | 1.0868 | 0.28636 | (Unknown) | (Unknown) | (Unknown) |  | - |  | 3.2903 | kg
Nitrogen oxides | 47.0145 |  | kilogram | biosphere3 | air | None | biosphere | 2 | 3.8505 | 0.28636 | (Unknown) | (Unknown) | (Unknown) |  | - |  | 52.1743 | kg
VOC, volatile organic compounds, unspecified origin | 222.5775 |  | kilogram | biosphere3 | air | None | biosphere | 2 | 5.4053 | 0.28636 | (Unknown) | (Unknown) | (Unknown) |  | - |  | 247.0056 | kg
Activity | Proudction of Engine (GT), GT-bat | [13 empty] | -
categories | powerplant | [13 empty] | -
code | D408B52AF32C4A268979FDC668C509BF | [13 empty] | -
comment | Table A1 of GENESIS_LCI_powerplant_medium-term_GT-bat_16.01.2023_DTU | [13 empty] | -
location | GLO | [13 empty] | -
production amount | 1 | [13 empty] | -
type | process | [13 empty] | -
unit | unit |  |  | full names | [10 empty] | -
Exchanges | [14 empty] | -
name | amount | reference product | unit | database | categories | location | type | uncertainty type | loc | scale | shape | minimum | maximum | comment | additional comment/assumptions
Proudction of Engine (GT), GT-bat | 1 |  | unit | GENESIS_2040_GT-bat_PkBudg500 | None | GLO | production | 1 | 1 | (Unknown) | (Unknown) | (Unknown) | (Unknown) |  | -
Production of Turboprop Engine (GT), GT-bat | 1 |  | unit | GENESIS_2040_GT-bat_PkBudg500 | None | GLO | technosphere | 2 | 0 | 0.41473 | (Unknown) | (Unknown) | (Unknown) | Unspecified "Further technological correlation" | - |  | conversions:
Production of Nacelle (GT), GT-bat | 1 |  | unit | GENESIS_2040_GT-bat_PkBudg500 | None | GLO | technosphere | 2 | 0 | 0.41473 | (Unknown) | (Unknown) | (Unknown) | Unspecified "Further technological correlation" | -
market group for electricity, medium voltage | 11520.2818 |  | kilowatt hour | ecoinvent_remind_SSP2-PkBudg500_2040 | None | GLO | technosphere | 2 | 9.3519 | 0.28636 | (Unknown) | (Unknown) | (Unknown) |  | - |  | 16586.9675 | kWh
market for natural gas, high pressure | 1088.866 |  | cubic meter | ecoinvent_remind_SSP2-PkBudg500_2040 | None | World | technosphere | 2 | 6.9929 | 0.28636 | (Unknown) | (Unknown) | (Unknown) |  | - |  | 11584.3342 | kWh | 41703.5696 | MJ | 1088.866 | m3
market group for heat, district or industrial, natural gas | 5204.7109 |  | megajoule | ecoinvent_remind_SSP2-PkBudg500_2040 | None | GLO | technosphere | 2 | 8.5573 | 0.28636 | (Unknown) | (Unknown) | (Unknown) |  | - |  | 1445.7542 | kWh | 5204.7109 | MJ
market group for diesel | 246.3238 |  | kilogram | ecoinvent_remind_SSP2-PkBudg500_2040 | None | GLO | technosphere | 2 | 5.5066 | 0.28636 | (Unknown) | (Unknown) | (Unknown) |  | - |  | 3065.3649 | kWh | 11035.3047 | MJ | 246.3238 | kg
market for kerosene | 486.275 |  | kilogram | ecoinvent_remind_SSP2-PkBudg500_2040 | None | RoW | technosphere | 2 | 6.1868 | 0.28636 | (Unknown) | (Unknown) | (Unknown) |  | - |  | 6240.5339 | kWh | 22465.904 | MJ | 486.275 | kg
SAF production, medium-term, proxy | 2.9947 |  | kilogram | GENESIS_2040_GT-bat_PkBudg500 | powerplant | GLO | technosphere | 2 | 1.0968 | 0.28636 | (Unknown) | (Unknown) | (Unknown) |  | - |  | 36.6014 | kWh | 131.7648 | MJ | 2.9947 | kg
market group for tap water | 28107.3348 |  | kilogram | ecoinvent_remind_SSP2-PkBudg500_2040 | None | GLO | technosphere | 2 | 10.2438 | 0.28636 | (Unknown) | (Unknown) | (Unknown) | Assumed water density of 997.77 kg/m3 | - |  | 28.1702 | m3 | 28107.3348 | kg
Wastewater | 26.2683 |  | cubic meter | GENESIS_2040_GT-bat_PkBudg500 | None | RoW | technosphere | 2 | 3.2684 | 0.28636 | (Unknown) | (Unknown) | (Unknown) |  | - |  | 37.8213 | m3
Incineration of CFRP | 637.4129 |  | kilogram | GENESIS_2040_GT-bat_PkBudg500 | None | RoW | technosphere | 2 | 6.4574 | 0.28636 | (Unknown) | (Unknown) | (Unknown) |  | - |  | 917.7507 | kg
Carbon dioxide, fossil | 11975.3192 |  | kilogram | biosphere3 | air | None | biosphere | 2 | 9.3906 | 0.28636 | (Unknown) | (Unknown) | (Unknown) |  | - |  | 17242.133 | kg
Sulfur oxides | 0.1281 |  | kilogram | biosphere3 | air | None | biosphere | 2 | -2.0549 | 0.28636 | (Unknown) | (Unknown) | (Unknown) |  | - |  | 0.18445 | kg
Nitrogen oxides | 2.0314 |  | kilogram | biosphere3 | air | None | biosphere | 2 | 0.70871 | 0.28636 | (Unknown) | (Unknown) | (Unknown) |  | - |  | 2.9248 | kg
VOC, volatile organic compounds, unspecified origin | 9.617 |  | kilogram | biosphere3 | air | None | biosphere | 2 | 2.2635 | 0.28636 | (Unknown) | (Unknown) | (Unknown) |  | - |  | 13.8466 | kg
Activity | Production of Turboprop Engine (GT), GT-bat | [13 empty] | -
categories | powerplant | [13 empty] | -
code | 24BAF8436AE04CD888F54153A45C3156 | [13 empty] | -
comment | Table A1.1 of GENESIS_LCI_powerplant_medium-term_GT-bat_16.01.2023_DTU | [13 empty] | -
location | GLO | [13 empty] | -
production amount | 1 | [13 empty] | -
type | process | [13 empty] | -
unit | unit |  |  | full names | [10 empty] | -
Exchanges | [14 empty] | -
name | amount | reference product | unit | database | categories | location | type | uncertainty type | loc | scale | shape | minimum | maximum | comment | additional comment/assumptions
Production of Turboprop Engine (GT), GT-bat | 1 |  | unit | GENESIS_2040_GT-bat_PkBudg500 | None | GLO | production | 1 | 1 | (Unknown) | (Unknown) | (Unknown) | (Unknown) |  | -
market for aluminium alloy, AlMg3 | 109.2576 |  | kilogram | ecoinvent_remind_SSP2-PkBudg500_2040 | None | GLO | technosphere | 2 | 4.6937 | 0.30332 | (Unknown) | (Unknown) | (Unknown) | input= input mass*ratio | assumed proxy for Aluminium alloy (Al5052)
market for titanium | 16.1822 |  | kilogram | ecoinvent_remind_SSP2-PkBudg500_2040 | None | GLO | technosphere | 2 | 2.7839 | 0.30332 | (Unknown) | (Unknown) | (Unknown) | input= input mass*ratio | assumed proxy for titanium aluminide
market for magnesium-alloy, AZ91 | 4.1707 |  | kilogram | ecoinvent_remind_SSP2-PkBudg500_2040 | None | GLO | technosphere | 2 | 1.4281 | 0.30332 | (Unknown) | (Unknown) | (Unknown) | input= input mass*ratio | -
market for iron-nickel-chromium alloy | 49.8373 |  | kilogram | ecoinvent_remind_SSP2-PkBudg500_2040 | None | GLO | technosphere | 2 | 3.9088 | 0.30332 | (Unknown) | (Unknown) | (Unknown) | input= input mass*ratio | assumed proxy for Nickel Alloy
market for aluminium alloy, metal matrix composite | 12.0527 |  | kilogram | ecoinvent_remind_SSP2-PkBudg500_2040 | None | GLO | technosphere | 2 | 2.4893 | 0.30332 | (Unknown) | (Unknown) | (Unknown) | input= input mass*ratio | assumed proxy for Metal Matrix Composite
market for aluminium alloy, metal matrix composite | 50.3745 |  | kilogram | ecoinvent_remind_SSP2-PkBudg500_2040 | None | GLO | technosphere | 2 | 3.9195 | 0.30332 | (Unknown) | (Unknown) | (Unknown) | input= input mass*ratio | assumed proxy for Ceramic Matrix Composite
treatment of aluminium scrap, post-consumer, by collecting, sorting, cleaning, pressing | 98.3318 |  | kilogram | ecoinvent_remind_SSP2-PkBudg500_2040 | None | RoW | technosphere | 2 | 4.5883 | 0.30332 | (Unknown) | (Unknown) | (Unknown) | waste amounts= input mass*ratio - input mass | assumed proxy for treatment of Aluminium alloy (Al5052)
treatment of aluminium scrap, post-consumer, prepared for recycling, at refiner | 98.3318 | aluminium, cast alloy | kilogram | ecoinvent_remind_SSP2-PkBudg500_2040 | None | RoW | technosphere | 2 | 4.5883 | 0.30332 | (Unknown) | (Unknown) | (Unknown) | waste amounts= input mass*ratio - input mass
market for aluminium alloy, AlMg3 | 98.3318 |  | kilogram | ecoinvent_remind_SSP2-PkBudg500_2040 | None | GLO | substitution | 2 | 4.5883 | 0.30332 | (Unknown) | (Unknown) | (Unknown) | waste amounts= input mass*ratio - input mass | assumed proxy for substituted scraps of Aluminium alloy (Al5052)
market group for electricity, medium voltage | 8.8266 |  | kilowatt hour | ecoinvent_remind_SSP2-PkBudg500_2040 | None | GLO | technosphere | 2 | 2.1778 | 0.30332 | (Unknown) | (Unknown) | (Unknown) | waste amounts= input mass*ratio - input mass | assumed proxy for treatment of titanium 114MJ/kg, Rupcic et al. https://doi.org/10.1016/j.cirp.2022.04.047 |  | 60% el | 603.742 | MJ | 167.7062 | kWh
market for natural gas, high pressure | 8.8266 |  | cubic meter | ecoinvent_remind_SSP2-PkBudg500_2040 | None | World | technosphere | 2 | 2.1778 | 0.30332 | (Unknown) | (Unknown) | (Unknown) | waste amounts= input mass*ratio - input mass | assumed proxy for treatment of titanium 114MJ/kg from Rupcic et al. https://doi.org/10.1016/j.cirp.2022.04.047 |  | 40% natural gas | 402.4946 | MJ | 10.509 | m3
market for titanium | 8.8266 |  | kilogram | ecoinvent_remind_SSP2-PkBudg500_2040 | None | GLO | substitution | 2 | 2.1778 | 0.30332 | (Unknown) | (Unknown) | (Unknown) | waste amounts= input mass*ratio - input mass | assumed proxy for substituted scraps of titanium |  |  | 8.8266 | kg
treatment of aluminium scrap, post-consumer, by collecting, sorting, cleaning, pressing | 0.69512 |  | kilogram | ecoinvent_remind_SSP2-PkBudg500_2040 | None | RoW | technosphere | 2 | -0.36367 | 0.30332 | (Unknown) | (Unknown) | (Unknown) | waste amounts= input mass*ratio - input mass | assumed proxy for treatment of magnesium alloy
treatment of aluminium scrap, post-consumer, prepared for recycling, at refiner | 0.69512 | aluminium, cast alloy | kilogram | ecoinvent_remind_SSP2-NDC_2031 | None | RoW | technosphere | 2 | -0.36367 | 0.30332 | (Unknown) | (Unknown) | (Unknown) | waste amounts= input mass*ratio - input mass | assumed proxy for treatment of magnesium alloy
market for magnesium-alloy, AZ91 | 0.69512 |  | kilogram | ecoinvent_remind_SSP2-PkBudg500_2040 | None | GLO | substitution | 2 | -0.36367 | 0.30332 | (Unknown) | (Unknown) | (Unknown) | waste amounts= input mass*ratio - input mass | substituted scraps of magnesium alloy
treatment of electronics scrap, metals recovery in copper smelter | 27.184 | metal part of electronics scrap, in copper, anode | kilogram | ecoinvent_remind_SSP2-PkBudg500_2040 | None | RoW | technosphere | 2 | 3.3026 | 0.30332 | (Unknown) | (Unknown) | (Unknown) | waste amounts= input mass*ratio - input mass | assumed proxy for treatment of Nickel alloy
market for iron-nickel-chromium alloy | 27.184 |  | kilogram | ecoinvent_remind_SSP2-PkBudg500_2040 | None | GLO | substitution | 2 | 3.3026 | 0.30332 | (Unknown) | (Unknown) | (Unknown) | waste amounts= input mass*ratio - input mass | assumed proxy for susbtituted scraps of Nickel alloy
treatment of aluminium scrap, post-consumer, by collecting, sorting, cleaning, pressing | 4.0176 |  | kilogram | ecoinvent_remind_SSP2-PkBudg500_2040 | None | RoW | technosphere | 2 | 1.3907 | 0.30332 | (Unknown) | (Unknown) | (Unknown) | waste amounts= input mass*ratio - input mass | assumed proxy for treatment of Metal Matrix Composite
treatment of aluminium scrap, post-consumer, prepared for recycling, at refiner | 4.0176 | aluminium, cast alloy | kilogram | ecoinvent_remind_SSP2-PkBudg500_2040 | None | RoW | technosphere | 2 | 1.3907 | 0.30332 | (Unknown) | (Unknown) | (Unknown) |  | assumed proxy for treatment of Metal Matrix Composite
market for aluminium alloy, metal matrix composite | 4.0176 |  | kilogram | ecoinvent_remind_SSP2-PkBudg500_2040 | None | GLO | substitution | 2 | 1.3907 | 0.30332 | (Unknown) | (Unknown) | (Unknown) | waste amounts= input mass*ratio - input mass | assumed proxy for substituted scraps of Metal Matrix Composite
treatment of aluminium scrap, post-consumer, by collecting, sorting, cleaning, pressing | 16.7915 |  | kilogram | ecoinvent_remind_SSP2-PkBudg500_2040 | None | RoW | technosphere | 2 | 2.8209 | 0.30332 | (Unknown) | (Unknown) | (Unknown) | waste amounts= input mass*ratio - input mass | assumed proxy for treatment of Ceramic Matrix Composite |  | conversions:
treatment of aluminium scrap, post-consumer, prepared for recycling, at refiner | 16.7915 | aluminium, cast alloy | kilogram | ecoinvent_remind_SSP2-PkBudg500_2040 | None | RoW | technosphere | 2 | 2.8209 | 0.30332 | (Unknown) | (Unknown) | (Unknown) |  | assumed proxy for treatment of Ceramic Matrix Composite
market for aluminium alloy, metal matrix composite | 16.7915 |  | kilogram | ecoinvent_remind_SSP2-PkBudg500_2040 | None | GLO | substitution | 2 | 2.8209 | 0.30332 | (Unknown) | (Unknown) | (Unknown) | waste amounts= input mass*ratio - input mass | assumed proxy for substituted scraps of Ceramic Matrix Composite
market group for electricity, medium voltage | 3443.0662 |  | kilowatt hour | ecoinvent_remind_SSP2-PkBudg500_2040 | None | GLO | technosphere | 2 | 8.1441 | 0.28636 | (Unknown) | (Unknown) | (Unknown) |  | - |  | 8612.0659 | kWh
market for natural gas, high pressure | 325.4294 |  | cubic meter | ecoinvent_remind_SSP2-PkBudg500_2040 | None | World | technosphere | 2 | 5.7851 | 0.28636 | (Unknown) | (Unknown) | (Unknown) |  | - |  | 3462.2095 | kWh | 12463.9444 | MJ | 325.4294 | m3
market group for heat, district or industrial, natural gas | 1555.5318 |  | megajoule | ecoinvent_remind_SSP2-PkBudg500_2040 | None | GLO | technosphere | 2 | 7.3496 | 0.28636 | (Unknown) | (Unknown) | (Unknown) |  | - |  | 432.0925 | kWh | 1555.5318 | MJ
market group for diesel | 73.6188 |  | kilogram | ecoinvent_remind_SSP2-PkBudg500_2040 | None | GLO | technosphere | 2 | 4.2989 | 0.28636 | (Unknown) | (Unknown) | (Unknown) |  | - |  | 916.1455 | kWh | 3298.1211 | MJ | 73.6188 | kg
market for kerosene | 145.333 |  | kilogram | ecoinvent_remind_SSP2-PkBudg500_2040 | None | RoW | technosphere | 2 | 4.979 | 0.28636 | (Unknown) | (Unknown) | (Unknown) |  | - |  | 1865.1081 | kWh | 6714.384 | MJ | 145.333 | kg
SAF production, medium-term, proxy | 0.89501 |  | kilogram | GENESIS_2040_GT-bat_PkBudg500 | powerplant | GLO | technosphere | 2 | -0.11092 | 0.28636 | (Unknown) | (Unknown) | (Unknown) |  | - |  | 10.9391 | kWh | 39.3806 | MJ | 0.89501 | kg
market group for tap water | 8400.4382 |  | kilogram | ecoinvent_remind_SSP2-PkBudg500_2040 | None | GLO | technosphere | 2 | 9.036 | 0.28636 | (Unknown) | (Unknown) | (Unknown) |  | - |  | 8.4192 | m3 | 8400.4382 | kg
Wastewater | 7.8508 |  | cubic meter | GENESIS_2040_GT-bat_PkBudg500 | None | RoW | technosphere | 2 | 2.0606 | 0.28636 | (Unknown) | (Unknown) | (Unknown) |  | - |  | 7.8508 | m3
Incineration of CFRP | 190.5036 |  | kilogram | GENESIS_2040_GT-bat_PkBudg500 | None | RoW | technosphere | 2 | 5.2497 | 0.28636 | (Unknown) | (Unknown) | (Unknown) |  | - |  | 190.5036 | kg
Carbon dioxide, fossil | 3579.0632 |  | kilogram | biosphere3 | air | None | biosphere | 2 | 8.1829 | 0.28636 | (Unknown) | (Unknown) | (Unknown) |  | - |  | 3579.0632 | kg
Sulfur oxides | 0.038287 |  | kilogram | biosphere3 | air | None | biosphere | 2 | -3.2627 | 0.28636 | (Unknown) | (Unknown) | (Unknown) |  | - |  | 0.038287 | kg
Nitrogen oxides | 0.60712 |  | kilogram | biosphere3 | air | None | biosphere | 2 | -0.49903 | 0.28636 | (Unknown) | (Unknown) | (Unknown) |  | - |  | 0.60712 | kg
VOC, volatile organic compounds, unspecified origin | 2.8742 |  | kilogram | biosphere3 | air | None | biosphere | 2 | 1.0558 | 0.28636 | (Unknown) | (Unknown) | (Unknown) |  | - |  | 2.8742 | kg
Activity | Production of Nacelle (GT), GT-bat | [13 empty] | -
categories | powerplant | [13 empty] | -
code | E6445BB5CE5744FD84F19AF3AD95234F | [13 empty] | -
comment | Table A.1.2 of GENESIS_LCI_powerplant_medium-term_GT-bat_16.01.2023_DTU | [13 empty] | -
location | GLO | [13 empty] | -
production amount | 1 | [13 empty] | -
type | process | [13 empty] | -
unit | unit |  |  | full names | [10 empty] | -
Exchanges | [14 empty] | -
name | amount | reference product | unit | database | categories | location | type | uncertainty type | loc | scale | shape | minimum | maximum | comment | additional comment/assumptions
Production of Nacelle (GT), GT-bat | 1 |  | unit | GENESIS_2040_GT-bat_PkBudg500 | None | GLO | production | 1 | 1 | (Unknown) | (Unknown) | (Unknown) | (Unknown)
market for carbon fibre reinforced plastic, injection moulded | 121.0326 |  | kilogram | ecoinvent_remind_SSP2-PkBudg500_2040 | None | GLO | technosphere | 2 | 4.7961 | 0.30332 | (Unknown) | (Unknown) | (Unknown) | input= input mass*ratio | -
market for titanium, triple-melt | 756.4235 |  | kilogram | ecoinvent_remind_SSP2-PkBudg500_2040 | None | GLO | technosphere | 2 | 6.6286 | 0.30332 | (Unknown) | (Unknown) | (Unknown) | input= input mass*ratio | assumed proxy for titanium alloy
market for aluminium alloy, AlMg3 | 211.8071 |  | kilogram | ecoinvent_remind_SSP2-PkBudg500_2040 | None | GLO | technosphere | 2 | 5.3557 | 0.30332 | (Unknown) | (Unknown) | (Unknown) | input= input mass*ratio | assumed proxy for Aluminium alloy (Al2023/Al2019/Al7000)
Incineration of CFRP | 40.3442 |  | kilogram | ecoinvent_remind_SSP2-PkBudg500_2040 | None | RoW | technosphere | 2 | 3.6974 | 0.30332 | (Unknown) | (Unknown) | (Unknown) | waste amounts= input mass*ratio - input mass | assumed proxy for treatment of CFRP
market group for electricity, medium voltage | 665.649 |  | kilowatt hour | ecoinvent_remind_SSP2-PkBudg500_2040 | None | GLO | technosphere | 2 | 6.5008 | 0.30332 | (Unknown) | (Unknown) | (Unknown) | waste amounts= input mass*ratio - input mass | assumed proxy for treatment of titanium 114MJ/kg, Rupcic et al. https://doi.org/10.1016/j.cirp.2022.04.047 | - | 60% el | 45530.3945 | MJ | 12647.3419 | kWh
market for natural gas, high pressure | 665.649 |  | cubic meter | ecoinvent_remind_SSP2-PkBudg500_2040 | None | World | technosphere | 2 | 6.5008 | 0.30332 | (Unknown) | (Unknown) | (Unknown) | waste amounts= input mass*ratio - input mass | assumed proxy for treatment of titanium 114MJ/kg from Rupcic et al. https://doi.org/10.1016/j.cirp.2022.04.047 | - | 40% natural gas | 30353.5963 | MJ | 792.5221 | m3
market for titanium, triple-melt | 665.649 |  | kilogram | ecoinvent_remind_SSP2-PkBudg500_2040 | None | GLO | substitution | 2 | 6.5008 | 0.30332 | (Unknown) | (Unknown) | (Unknown) | waste amounts= input mass*ratio - input mass | assumed proxy for substituted scraps of titanium alloy
treatment of aluminium scrap, post-consumer, by collecting, sorting, cleaning, pressing | 181.5489 |  | kilogram | ecoinvent_remind_SSP2-NDC_2029 | None | RoW | technosphere | 2 | 5.2015 | 0.30332 | (Unknown) | (Unknown) | (Unknown) |  | assumed proxy for treatment of Aluminium alloy (Al2023/Al2019/Al7000)
treatment of aluminium scrap, post-consumer, prepared for recycling, at refiner | 181.5489 | aluminium, cast alloy | kilogram | ecoinvent_remind_SSP2-PkBudg500_2040 | None | RoW | technosphere | 2 | 5.2015 | 0.30332 | (Unknown) | (Unknown) | (Unknown) | waste amounts= input mass*ratio - input mass | assumed proxy for treatment of Aluminium alloy (Al2023/Al2019/Al7000) |  | conversions:
market for aluminium alloy, AlMg3 | 181.5489 |  | kilogram | ecoinvent_remind_SSP2-PkBudg500_2040 | None | GLO | substitution | 2 | 5.2015 | 0.30332 | (Unknown) | (Unknown) | (Unknown) | waste amounts= input mass*ratio - input mass | assumed proxy for substituted scraps of Aluminium alloy (Al2023/Al2019/Al7000)
market group for electricity, medium voltage | 8073.2534 |  | kilowatt hour | ecoinvent_remind_SSP2-PkBudg500_2040 | None | GLO | technosphere | 2 | 8.9963 | 0.28636 | (Unknown) | (Unknown) | (Unknown) |  | - |  | 7974.9016 | kWh
market for natural gas, high pressure | 763.0622 |  | cubic meter | ecoinvent_remind_SSP2-PkBudg500_2040 | None | World | technosphere | 2 | 6.6373 | 0.28636 | (Unknown) | (Unknown) | (Unknown) |  | - |  | 8118.1404 | kWh | 29225.2821 | MJ | 763.0622 | m3
market group for heat, district or industrial, natural gas | 3647.3891 |  | megajoule | ecoinvent_remind_SSP2-PkBudg500_2040 | None | GLO | technosphere | 2 | 8.2018 | 0.28636 | (Unknown) | (Unknown) | (Unknown) |  | - |  | 1013.1644 | kWh | 3647.3891 | MJ
market group for diesel | 172.6203 |  | kilogram | ecoinvent_remind_SSP2-PkBudg500_2040 | None | GLO | technosphere | 2 | 5.1511 | 0.28636 | (Unknown) | (Unknown) | (Unknown) |  | - |  | 2148.1651 | kWh | 7733.3882 | MJ | 172.6203 | kg
market for kerosene | 340.7747 |  | kilogram | ecoinvent_remind_SSP2-PkBudg500_2040 | None | RoW | technosphere | 2 | 5.8312 | 0.28636 | (Unknown) | (Unknown) | (Unknown) |  | - |  | 4373.2794 | kWh | 15743.7934 | MJ | 340.7747 | kg
SAF production, medium-term, proxy | 2.0986 |  | kilogram | GENESIS_2040_GT-bat_PkBudg500 | powerplant | GLO | technosphere | 2 | 0.74128 | 0.28636 | (Unknown) | (Unknown) | (Unknown) |  | - |  | 25.6497 | kWh | 92.339 | MJ | 2.0986 | kg
market group for tap water | 19697.2297 |  | kilogram | ecoinvent_remind_SSP2-PkBudg500_2040 | None | GLO | technosphere | 2 | 9.8882 | 0.28636 | (Unknown) | (Unknown) | (Unknown) |  | - |  | 19.7413 | m3 | 19697.2297 | kg
Wastewater | 18.4085 |  | cubic meter | GENESIS_2040_GT-bat_PkBudg500 | None | RoW | technosphere | 2 | 2.9128 | 0.28636 | (Unknown) | (Unknown) | (Unknown) |  | - |  | 18.4085 | m3
Incineration of CFRP | 446.6901 |  | kilogram | GENESIS_2040_GT-bat_PkBudg500 | None | RoW | technosphere | 2 | 6.1019 | 0.28636 | (Unknown) | (Unknown) | (Unknown) |  | - |  | 446.6901 | kg
Carbon dioxide, fossil | 8392.1373 |  | kilogram | biosphere3 | air | None | biosphere | 2 | 9.0351 | 0.28636 | (Unknown) | (Unknown) | (Unknown) |  | - |  | 8392.1373 | kg
Sulfur oxides | 0.089774 |  | kilogram | biosphere3 | air | None | biosphere | 2 | -2.4105 | 0.28636 | (Unknown) | (Unknown) | (Unknown) |  | - |  | 0.089774 | kg
Nitrogen oxides | 1.4236 |  | kilogram | biosphere3 | air | None | biosphere | 2 | 0.35316 | 0.28636 | (Unknown) | (Unknown) | (Unknown) |  | - |  | 1.4236 | kg
VOC, volatile organic compounds, unspecified origin | 6.7395 |  | kilogram | biosphere3 | air | None | biosphere | 2 | 1.908 | 0.28636 | (Unknown) | (Unknown) | (Unknown) |  | - |  | 6.7395 | kg
Activity | Production of Gearbox (GT), GT-bat | [13 empty] | -
categories | powerplant | [13 empty] | -
code | 20DFAB3821B845CD80BCBD89DD1C8603 | [13 empty] | -
comment | Table B1 of GENESIS_LCI_powerplant_medium-term_GT-bat_16.01.2023_DTU | [13 empty] | -
location | GLO | [13 empty] | -
production amount | 1 | [13 empty] | -
type | process | [13 empty] | -
unit | unit |  |  | full names | [10 empty] | -
Exchanges | [14 empty] | -
name | amount | reference product | unit | database | categories | location | type | uncertainty type | loc | scale | shape | minimum | maximum | comment | additional comment/assumptions
Production of Gearbox (GT), GT-bat | 1 |  | unit | GENESIS_2040_GT-bat_PkBudg500 | None | GLO | production | 0 | 1 | (Unknown) | (Unknown) | (Unknown) | (Unknown) |  | -
market for steel, low-alloyed | 473.8464 |  | kilogram | ecoinvent_remind_SSP2-PkBudg500_2040 | None | GLO | technosphere | 2 | 6.1609 | 0.30332 | (Unknown) | (Unknown) | (Unknown) | input= input mass*ratio | assumed proxy for steel alloy
market for aluminium alloy, AlMg3 | 23.6923 |  | kilogram | ecoinvent_remind_SSP2-PkBudg500_2040 | None | GLO | technosphere | 2 | 3.1652 | 0.30332 | (Unknown) | (Unknown) | (Unknown) | input= input mass*ratio | assumed proxy for Aluminium alloy (ADC-12)
treatment of waste reinforcement steel, recycling | 414.6156 |  | kilogram | ecoinvent_remind_SSP2-PkBudg500_2040 | None | RoW | technosphere | 2 | 6.0274 | 0.30332 | (Unknown) | (Unknown) | (Unknown) | waste amounts= input mass*ratio - input mass | assumed proxy for treatment steel alloy
market for steel, low-alloyed | 414.6156 |  | kilogram | ecoinvent_remind_SSP2-PkBudg500_2040 | None | GLO | substitution | 2 | 6.0274 | 0.30332 | (Unknown) | (Unknown) | (Unknown) | waste amounts= input mass*ratio - input mass | assumed proxy for substituted scraps of steel alloy
treatment of aluminium scrap, post-consumer, by collecting, sorting, cleaning, pressing | 3.9487 |  | kilogram | ecoinvent_remind_SSP2-PkBudg500_2040 | None | RoW | technosphere | 2 | 1.3734 | 0.30332 | (Unknown) | (Unknown) | (Unknown) | waste amounts= input mass*ratio - input mass | assumed proxy for treatment Aluminium alloy (ADC-12) |  | conversions:
treatment of aluminium scrap, post-consumer, prepared for recycling, at refiner | 3.9487 | aluminium, cast alloy | kilogram | ecoinvent_remind_SSP2-NDC_2031 | None | RoW | technosphere | 2 | 1.3734 | 0.30332 | (Unknown) | (Unknown) | (Unknown) |  | assumed proxy for treatment Aluminium alloy (ADC-12)
market for aluminium alloy, AlMg3 | 3.9487 |  | kilogram | ecoinvent_remind_SSP2-PkBudg500_2040 | None | GLO | substitution | 2 | 1.3734 | 0.30332 | (Unknown) | (Unknown) | (Unknown) | waste amounts= input mass*ratio - input mass | assumed proxy for substituted scraps of Aluminium alloy (ADC-12)
market group for electricity, medium voltage | 3160.7039 |  | kilowatt hour | ecoinvent_remind_SSP2-PkBudg500_2040 | None | GLO | technosphere | 2 | 8.0586 | 0.28636 | (Unknown) | (Unknown) | (Unknown) |  | - |  | 3160.7039 | kWh
market for natural gas, high pressure | 298.7412 |  | cubic meter | ecoinvent_remind_SSP2-PkBudg500_2040 | None | World | technosphere | 2 | 5.6996 | 0.28636 | (Unknown) | (Unknown) | (Unknown) |  | - |  | 3178.2773 | kWh | 11441.789 | MJ | 298.7412 | m3
market group for heat, district or industrial, natural gas | 1427.9642 |  | megajoule | ecoinvent_remind_SSP2-PkBudg500_2040 | None | GLO | technosphere | 2 | 7.264 | 0.28636 | (Unknown) | (Unknown) | (Unknown) |  | - |  | 396.657 | kWh | 1427.9642 | MJ
market group for diesel | 67.5814 |  | kilogram | ecoinvent_remind_SSP2-PkBudg500_2040 | None | GLO | technosphere | 2 | 4.2133 | 0.28636 | (Unknown) | (Unknown) | (Unknown) |  | - |  | 841.0133 | kWh | 3027.6456 | MJ | 67.5814 | kg
market for kerosene | 133.4144 |  | kilogram | ecoinvent_remind_SSP2-PkBudg500_2040 | None | RoW | technosphere | 2 | 4.8935 | 0.28636 | (Unknown) | (Unknown) | (Unknown) |  | - |  | 1712.1525 | kWh | 6163.7442 | MJ | 133.4144 | kg
SAF production, medium-term, proxy | 0.82161 |  | kilogram | GENESIS_2040_GT-bat_PkBudg500 | powerplant | GLO | technosphere | 2 | -0.19649 | 0.28636 | (Unknown) | (Unknown) | (Unknown) |  | - |  | 10.042 | kWh | 36.151 | MJ | 0.82161 | kg
market group for tap water | 7711.5268 |  | kilogram | ecoinvent_remind_SSP2-PkBudg500_2040 | None | GLO | technosphere | 2 | 8.9505 | 0.28636 | (Unknown) | (Unknown) | (Unknown) |  | - |  | 7.7288 | m3 | 7711.5268 | kg
Wastewater | 7.207 |  | cubic meter | GENESIS_2040_GT-bat_PkBudg500 | None | RoW | technosphere | 2 | 1.975 | 0.28636 | (Unknown) | (Unknown) | (Unknown) |  | - |  | 7.207 | m3
Incineration of CFRP | 174.8806 |  | kilogram | GENESIS_2040_GT-bat_PkBudg500 | None | RoW | technosphere | 2 | 5.1641 | 0.28636 | (Unknown) | (Unknown) | (Unknown) |  | - |  | 174.8806 | kg
Carbon dioxide, fossil | 3285.5479 |  | kilogram | biosphere3 | air | None | biosphere | 2 | 8.0973 | 0.28636 | (Unknown) | (Unknown) | (Unknown) |  | - |  | 3285.5479 | kg
Sulfur oxides | 0.035147 |  | kilogram | biosphere3 | air | None | biosphere | 2 | -3.3482 | 0.28636 | (Unknown) | (Unknown) | (Unknown) |  | - |  | 0.035147 | kg
Nitrogen oxides | 0.55733 |  | kilogram | biosphere3 | air | None | biosphere | 2 | -0.5846 | 0.28636 | (Unknown) | (Unknown) | (Unknown) |  | - |  | 0.55733 | kg
VOC, volatile organic compounds, unspecified origin | 2.6385 |  | kilogram | biosphere3 | air | None | biosphere | 2 | 0.97022 | 0.28636 | (Unknown) | (Unknown) | (Unknown) |  | - |  | 2.6385 | kg
Activity | Production of Gearbox (EM), GT-bat | [13 empty] | -
categories | powerplant | [13 empty] | -
code | D431D53A8A4E4A0A9BED23911D7421EA | [13 empty] | -
comment | Table B2 of GENESIS_LCI_powerplant_medium-term_GT-bat_16.01.2023_DTU | [13 empty] | -
location | GLO | [13 empty] | -
production amount | 1 | [13 empty] | -
type | process | [13 empty] | -
unit | unit |  |  | full names | [10 empty] | -
Exchanges | [14 empty] | -
name | amount | reference product | unit | database | categories | location | type | uncertainty type | loc | scale | shape | minimum | maximum | comment | additional comment/assumptions
Production of Gearbox (EM), GT-bat | 1 |  | unit | GENESIS_2040_GT-bat_PkBudg500 | None | GLO | production | 1 | 1 | (Unknown) | (Unknown) | (Unknown) | (Unknown) |  | -
market for steel, low-alloyed | 138.3008 |  | kilogram | ecoinvent_remind_SSP2-PkBudg500_2040 | None | GLO | technosphere | 2 | 4.9294 | 0.30332 | (Unknown) | (Unknown) | (Unknown) | input= input mass*ratio | assumed proxy for steel alloy
market for aluminium alloy, AlMg3 | 6.915 |  | kilogram | ecoinvent_remind_SSP2-PkBudg500_2040 | None | GLO | technosphere | 2 | 1.9337 | 0.30332 | (Unknown) | (Unknown) | (Unknown) | input= input mass*ratio | assumed proxy for Aluminium alloy (ADC-12)
treatment of waste reinforcement steel, recycling | 121.0132 |  | kilogram | ecoinvent_remind_SSP2-PkBudg500_2040 | None | RoW | technosphere | 2 | 4.7959 | 0.30332 | (Unknown) | (Unknown) | (Unknown) | waste amounts= input mass*ratio - input mass | assumed proxy for treatment steel alloy
market for steel, low-alloyed | 121.0132 |  | kilogram | ecoinvent_remind_SSP2-PkBudg500_2040 | None | GLO | substitution | 2 | 4.7959 | 0.30332 | (Unknown) | (Unknown) | (Unknown) | waste amounts= input mass*ratio - input mass | assumed proxy for substituted scraps of steel alloy
treatment of aluminium scrap, post-consumer, by collecting, sorting, cleaning, pressing | 1.1525 |  | kilogram | ecoinvent_remind_SSP2-PkBudg500_2040 | None | RoW | technosphere | 2 | 0.14194 | 0.30332 | (Unknown) | (Unknown) | (Unknown) | waste amounts= input mass*ratio - input mass | assumed proxy for treatment Aluminium alloy (ADC-12) |  | conversions:
treatment of aluminium scrap, post-consumer, prepared for recycling, at refiner | 1.1525 | aluminium, cast alloy | kilogram | ecoinvent_remind_SSP2-PkBudg500_2040 | None | RoW | technosphere | 2 | 0.14194 | 0.30332 | (Unknown) | (Unknown) | (Unknown) | waste amounts= input mass*ratio - input mass | assumed proxy for treatment Aluminium alloy (ADC-12)
market for aluminium alloy, AlMg3 | 1.1525 |  | kilogram | ecoinvent_remind_SSP2-PkBudg500_2040 | None | GLO | substitution | 2 | 0.14194 | 0.30332 | (Unknown) | (Unknown) | (Unknown) | waste amounts= input mass*ratio - input mass | assumed proxy for substituted scraps of Aluminium alloy (ADC-12)
market group for electricity, medium voltage | 922.5095 |  | kilowatt hour | ecoinvent_remind_SSP2-PkBudg500_2040 | None | GLO | technosphere | 2 | 6.8271 | 0.28636 | (Unknown) | (Unknown) | (Unknown) |  | - |  | 922.5095 | kWh
market for natural gas, high pressure | 87.1931 |  | cubic meter | ecoinvent_remind_SSP2-PkBudg500_2040 | None | World | technosphere | 2 | 4.4681 | 0.28636 | (Unknown) | (Unknown) | (Unknown) |  | - |  | 927.6386 | kWh | 3339.4963 | MJ | 87.1931 | m3
market group for heat, district or industrial, natural gas | 416.7776 |  | megajoule | ecoinvent_remind_SSP2-PkBudg500_2040 | None | GLO | technosphere | 2 | 6.0326 | 0.28636 | (Unknown) | (Unknown) | (Unknown) |  | - |  | 115.7716 | kWh | 416.7776 | MJ
market group for diesel | 19.7249 |  | kilogram | ecoinvent_remind_SSP2-PkBudg500_2040 | None | GLO | technosphere | 2 | 2.9819 | 0.28636 | (Unknown) | (Unknown) | (Unknown) |  | - |  | 245.4652 | kWh | 883.674 | MJ | 19.7249 | kg
market for kerosene | 38.9394 |  | kilogram | ecoinvent_remind_SSP2-PkBudg500_2040 | None | RoW | technosphere | 2 | 3.662 | 0.28636 | (Unknown) | (Unknown) | (Unknown) |  |  |  | 499.7232 | kWh | 1799.002 | MJ | 38.9394 | kg
SAF production, medium-term, proxy | 0.2398 |  | kilogram | GENESIS_2040_GT-bat_PkBudg500 | powerplant | GLO | technosphere | 2 | -1.4279 | 0.28636 | (Unknown) | (Unknown) | (Unknown) |  |  |  | 2.9309 | kWh | 10.5513 | MJ | 0.2398 | kg
market group for tap water | 2250.7508 |  | kilogram | ecoinvent_remind_SSP2-PkBudg500_2040 | None | GLO | technosphere | 2 | 7.719 | 0.28636 | (Unknown) | (Unknown) | (Unknown) |  | - |  | 2.2558 | m3 | 2250.7508 | kg
Wastewater | 2.1035 |  | cubic meter | GENESIS_2040_GT-bat_PkBudg500 | None | RoW | technosphere | 2 | 0.7436 | 0.28636 | (Unknown) | (Unknown) | (Unknown) |  | - |  | 2.1035 | m3
Incineration of CFRP | 51.0421 |  | kilogram | GENESIS_2040_GT-bat_PkBudg500 | None | RoW | technosphere | 2 | 3.9327 | 0.28636 | (Unknown) | (Unknown) | (Unknown) |  | - |  | 51.0421 | kg
Carbon dioxide, fossil | 958.9475 |  | kilogram | biosphere3 | air | None | biosphere | 2 | 6.8658 | 0.28636 | (Unknown) | (Unknown) | (Unknown) |  | - |  | 958.9475 | kg
Sulfur oxides | 0.010258 |  | kilogram | biosphere3 | air | None | biosphere | 2 | -4.5797 | 0.28636 | (Unknown) | (Unknown) | (Unknown) |  | - |  | 0.010258 | kg
Nitrogen oxides | 0.16267 |  | kilogram | biosphere3 | air | None | biosphere | 2 | -1.8161 | 0.28636 | (Unknown) | (Unknown) | (Unknown) |  | - |  | 0.16267 | kg
VOC, volatile organic compounds, unspecified origin | 0.7701 |  | kilogram | biosphere3 | air | None | biosphere | 2 | -0.26123 | 0.28636 | (Unknown) | (Unknown) | (Unknown) |  | - |  | 0.7701 | kg
Activity | Production of Propellers (GT), GT-bat | [13 empty] | -
categories | powerplant | [13 empty] | -
code | 31A1CE3E3C5A40D19B0AD356C29733AF | [13 empty] | -
comment | Table C.1 of GENESIS_LCI_powerplant_medium-term_GT-bat_16.01.2023_DTU | [13 empty] | -
location | GLO | [13 empty] | -
production amount | 1 | [13 empty] | -
type | process | [13 empty] | -
unit | unit |  |  | full names | [10 empty] | -
Exchanges | [14 empty] | -
name | amount | reference product | unit | database | categories | location | type | uncertainty type | loc | scale | shape | minimum | maximum | comment | additional comment/assumptions
Production of Propellers (GT), GT-bat | 1 |  | unit | GENESIS_2040_GT-bat_PkBudg500 | None | GLO | production | 0 | 1 | (Unknown) | (Unknown) | (Unknown) | (Unknown) |  | - |  | material scaling - see LCI excel D281
market for carbon fibre reinforced plastic, injection moulded | 8.9218 |  | kilogram | ecoinvent_remind_SSP2-PkBudg500_2040 | None | GLO | technosphere | 2 | 2.1885 | 0.30332 | (Unknown) | (Unknown) | (Unknown) | input= input mass*ratio | assumed proxy for 20% of ASC-II composite material along with steel 80% |  | 43.2461
market for steel, low-alloyed | 35.6871 |  | kilogram | ecoinvent_remind_SSP2-PkBudg500_2040 | None | GLO | technosphere | 2 | 3.5748 | 0.30332 | (Unknown) | (Unknown) | (Unknown) | input= input mass*ratio | assumed proxy for 80% of ASC-II composite material along with CFRP |  | 172.9844
market for aluminium alloy, AlMg3 | 892.1768 |  | kilogram | ecoinvent_remind_SSP2-PkBudg500_2040 | None | GLO | technosphere | 2 | 6.7937 | 0.30332 | (Unknown) | (Unknown) | (Unknown) | input= input mass*ratio | assumed proxy for Aluminum alloy (Al2024/Al2017/Al2014)
Incineration of CFRP | 2.9739 |  | kilogram | ecoinvent_remind_SSP2-PkBudg500_2040 | None | RoW | technosphere | 2 | 1.0899 | 0.30332 | (Unknown) | (Unknown) | (Unknown) | waste amounts= input mass*ratio - input mass | assumed proxy for treatment of CFRP |  | 14.4154
treatment of waste reinforcement steel, recycling | 11.8957 |  | kilogram | ecoinvent_remind_SSP2-PkBudg500_2040 | None | RoW | technosphere | 2 | 2.4762 | 0.30332 | (Unknown) | (Unknown) | (Unknown) | waste amounts= input mass*ratio - input mass | assumed proxy for treatment of steel low alloyed |  | 57.6615
market for steel, low-alloyed | 11.8957 |  | kilogram | ecoinvent_remind_SSP2-PkBudg500_2040 | None | GLO | substitution | 2 | 2.4762 | 0.30332 | (Unknown) | (Unknown) | (Unknown) | waste amounts= input mass*ratio - input mass | assumed proxy for substituted scraps of steel low alloyed
treatment of aluminium scrap, post-consumer, by collecting, sorting, cleaning, pressing | 862.4376 |  | kilogram | ecoinvent_remind_SSP2-PkBudg500_2040 | None | RoW | technosphere | 2 | 6.7598 | 0.30332 | (Unknown) | (Unknown) | (Unknown) | waste amounts= input mass*ratio - input mass | assumed proxy for treatment Aluminium alloy (Al2024/Al2017/Al2014) |  | conversions:
treatment of aluminium scrap, post-consumer, prepared for recycling, at refiner | 862.4376 | aluminium, cast alloy | kilogram | ecoinvent_remind_SSP2-PkBudg500_2040 | None | RoW | technosphere | 2 | 6.7598 | 0.30332 | (Unknown) | (Unknown) | (Unknown) | waste amounts= input mass*ratio - input mass | assumed proxy for treatment Aluminium alloy (Al2024/Al2017/Al2014)
market for aluminium alloy, AlMg3 | 862.4376 |  | kilogram | ecoinvent_remind_SSP2-PkBudg500_2040 | None | GLO | substitution | 2 | 6.7598 | 0.30332 | (Unknown) | (Unknown) | (Unknown) | waste amounts= input mass*ratio - input mass | assumed proxy for substituted scraps of Aluminium alloy (Al2024/Al2017/Al2014)
market group for electricity, medium voltage | 11653.8134 |  | kilowatt hour | ecoinvent_remind_SSP2-PkBudg500_2040 | None | GLO | technosphere | 2 | 9.3634 | 0.28636 | (Unknown) | (Unknown) | (Unknown) |  | - |  | 11653.8134 | kWh
market for natural gas, high pressure | 1101.4871 |  | cubic meter | ecoinvent_remind_SSP2-PkBudg500_2040 | None | World | technosphere | 2 | 7.0044 | 0.28636 | (Unknown) | (Unknown) | (Unknown) |  | - |  | 11718.6082 | kWh | 42186.9558 | MJ | 1101.4871 | m3
market group for heat, district or industrial, natural gas | 5265.0387 |  | megajoule | ecoinvent_remind_SSP2-PkBudg500_2040 | None | GLO | technosphere | 2 | 8.5688 | 0.28636 | (Unknown) | (Unknown) | (Unknown) |  | - |  | 1462.5119 | kWh | 5265.0387 | MJ
market group for diesel | 249.1789 |  | kilogram | ecoinvent_remind_SSP2-PkBudg500_2040 | None | GLO | technosphere | 2 | 5.5182 | 0.28636 | (Unknown) | (Unknown) | (Unknown) |  | - |  | 3100.8955 | kWh | 11163.215 | MJ | 249.1789 | kg
market for kerosene | 491.9114 |  | kilogram | ecoinvent_remind_SSP2-PkBudg500_2040 | None | RoW | technosphere | 2 | 6.1983 | 0.28636 | (Unknown) | (Unknown) | (Unknown) |  | - |  | 6312.8679 | kWh | 22726.3064 | MJ | 491.9114 | kg
SAF production, medium-term, proxy | 3.0294 |  | kilogram | GENESIS_2040_GT-bat_PkBudg500 | powerplant | GLO | technosphere | 2 | 1.1084 | 0.28636 | (Unknown) | (Unknown) | (Unknown) |  |  |  | 37.0256 | kWh | 133.2921 | MJ | 3.0294 | kg
market group for tap water | 28433.127 |  | kilogram | ecoinvent_remind_SSP2-PkBudg500_2040 | None | GLO | technosphere | 2 | 10.2553 | 0.28636 | (Unknown) | (Unknown) | (Unknown) |  | - |  | 28.4967 | m3 | 28433.127 | kg
Wastewater | 26.5728 |  | cubic meter | GENESIS_2040_GT-bat_PkBudg500 | None | RoW | technosphere | 2 | 3.2799 | 0.28636 | (Unknown) | (Unknown) | (Unknown) |  | - |  | 26.5728 | m3
Incineration of CFRP | 644.8011 |  | kilogram | GENESIS_2040_GT-bat_PkBudg500 | None | RoW | technosphere | 2 | 6.4689 | 0.28636 | (Unknown) | (Unknown) | (Unknown) |  | - |  | 644.8011 | kg
Carbon dioxide, fossil | 12114.1251 |  | kilogram | biosphere3 | air | None | biosphere | 2 | 9.4021 | 0.28636 | (Unknown) | (Unknown) | (Unknown) |  | - |  | 12114.1251 | kg
Sulfur oxides | 0.12959 |  | kilogram | biosphere3 | air | None | biosphere | 2 | -2.0434 | 0.28636 | (Unknown) | (Unknown) | (Unknown) |  | - |  | 0.12959 | kg
Nitrogen oxides | 2.0549 |  | kilogram | biosphere3 | air | None | biosphere | 2 | 0.72024 | 0.28636 | (Unknown) | (Unknown) | (Unknown) |  | - |  | 2.0549 | kg
VOC, volatile organic compounds, unspecified origin | 9.7285 |  | kilogram | biosphere3 | air | None | biosphere | 2 | 2.2751 | 0.28636 | (Unknown) | (Unknown) | (Unknown) |  | - |  | 9.7285 | kg
Activity | Production of Propellers (EM), GT-bat | [13 empty] | -
categories | powerplant | [13 empty] | -
code | 07451D812F34475F9262C31B69902A42 | [13 empty] | -
comment | Table C.2 of GENESIS_LCI_powerplant_medium-term_GT-bat_16.01.2023_DTU | [13 empty] | -
location | GLO | [13 empty] | -
production amount | 1 | [13 empty] | -
type | process | [13 empty] | -
unit | unit |  |  | full names | [10 empty] | -
Exchanges | [14 empty] | -
name | amount | reference product | unit | database | categories | location | type | uncertainty type | loc | scale | shape | minimum | maximum | comment | additional comment/assumptions
Production of Propellers (EM), GT-bat | 1 |  | unit | GENESIS_2040_GT-bat_PkBudg500 | None | GLO | production | 1 | 1 | (Unknown) | (Unknown) | (Unknown) | (Unknown) |  | - |  | material scaling - see LCI excel D319
market for carbon fibre reinforced plastic, injection moulded | 8.1987 |  | kilogram | ecoinvent_remind_SSP2-PkBudg500_2040 | None | GLO | technosphere | 2 | 2.104 | 0.30332 | (Unknown) | (Unknown) | (Unknown) | input= input mass*ratio | assumed proxy for 20% of ASC-II composite material along with steel 80% |  | 8.1987
market for steel, low-alloyed | 32.7946 |  | kilogram | ecoinvent_remind_SSP2-PkBudg500_2040 | None | GLO | technosphere | 2 | 3.4903 | 0.30332 | (Unknown) | (Unknown) | (Unknown) | input= input mass*ratio | assumed proxy for 80% of ASC-II composite material along with CFRP |  | 32.7946
market for aluminium alloy, AlMg3 | 4324.6102 |  | kilogram | ecoinvent_remind_SSP2-PkBudg500_2040 | None | GLO | technosphere | 2 | 8.3721 | 0.30332 | (Unknown) | (Unknown) | (Unknown) | input= input mass*ratio | assumed proxy for Aluminum alloy (Al2024/Al2017/Al2014)
Incineration of CFRP | 2.7329 |  | kilogram | ecoinvent_remind_SSP2-PkBudg500_2040 | None | RoW | technosphere | 2 | 1.0054 | 0.30332 | (Unknown) | (Unknown) | (Unknown) | waste amounts= input mass*ratio - input mass | assumed proxy for treatment of CFRP |  | 2.7329
treatment of waste reinforcement steel, recycling | 10.9315 |  | kilogram | ecoinvent_remind_SSP2-PkBudg500_2040 | None | RoW | technosphere | 2 | 2.3917 | 0.30332 | (Unknown) | (Unknown) | (Unknown) | waste amounts= input mass*ratio - input mass | assumed proxy for treatment of steel low alloyed |  | 10.9315
market for steel, low-alloyed | 10.9315 |  | kilogram | ecoinvent_remind_SSP2-PkBudg500_2040 | None | GLO | substitution | 2 | 2.3917 | 0.30332 | (Unknown) | (Unknown) | (Unknown) | waste amounts= input mass*ratio - input mass | assumed proxy for substituted scraps of steel low alloyed
treatment of aluminium scrap, post-consumer, by collecting, sorting, cleaning, pressing | 4180.4566 |  | kilogram | ecoinvent_remind_SSP2-PkBudg500_2040 | None | RoW | technosphere | 2 | 8.3382 | 0.30332 | (Unknown) | (Unknown) | (Unknown) | waste amounts= input mass*ratio - input mass | assumed proxy for treatment Aluminium alloy (Al2024/Al2017/Al2014) |  | conversions:
treatment of aluminium scrap, post-consumer, prepared for recycling, at refiner | 4180.4566 | aluminium, cast alloy | kilogram | ecoinvent_remind_SSP2-PkBudg500_2040 | None | RoW | technosphere | 2 | 8.3382 | 0.30332 | (Unknown) | (Unknown) | (Unknown) | waste amounts= input mass*ratio - input mass | assumed proxy for treatment Aluminium alloy (Al2024/Al2017/Al2014)
market for aluminium alloy, AlMg3 | 4180.4566 |  | kilogram | ecoinvent_remind_SSP2-PkBudg500_2040 | None | GLO | substitution | 2 | 8.3382 | 0.30332 | (Unknown) | (Unknown) | (Unknown) | waste amounts= input mass*ratio - input mass | assumed proxy for substituted scraps of Aluminium alloy (Al2024/Al2017/Al2014)
market group for electricity, medium voltage | 2380.4394 |  | kilowatt hour | ecoinvent_remind_SSP2-PkBudg500_2040 | None | GLO | technosphere | 2 | 7.775 | 0.28636 | (Unknown) | (Unknown) | (Unknown) |  | - |  | 2380.4394 | kWh
market for natural gas, high pressure | 224.9927 |  | cubic meter | ecoinvent_remind_SSP2-PkBudg500_2040 | None | World | technosphere | 2 | 5.4161 | 0.28636 | (Unknown) | (Unknown) | (Unknown) |  | - |  | 2393.6746 | kWh | 8617.2215 | MJ | 224.9927 | m3
market group for heat, district or industrial, natural gas | 1075.451 |  | megajoule | ecoinvent_remind_SSP2-PkBudg500_2040 | None | GLO | technosphere | 2 | 6.9805 | 0.28636 | (Unknown) | (Unknown) | (Unknown) |  | - |  | 298.7366 | kWh | 1075.451 | MJ
market group for diesel | 50.898 |  | kilogram | ecoinvent_remind_SSP2-PkBudg500_2040 | None | GLO | technosphere | 2 | 3.9298 | 0.28636 | (Unknown) | (Unknown) | (Unknown) |  | - |  | 633.3973 | kWh | 2280.2284 | MJ | 50.898 | kg
market for kerosene | 100.4791 |  | kilogram | ecoinvent_remind_SSP2-PkBudg500_2040 | None | RoW | technosphere | 2 | 4.61 | 0.28636 | (Unknown) | (Unknown) | (Unknown) |  | - |  | 1289.4835 | kWh | 4642.1367 | MJ | 100.4791 | kg
SAF production, medium-term, proxy | 0.61879 |  | kilogram | GENESIS_2040_GT-bat_PkBudg500 | powerplant | GLO | technosphere | 2 | -0.47999 | 0.28636 | (Unknown) | (Unknown) | (Unknown) |  |  |  | 7.563 | kWh | 27.2266 | MJ | 0.61879 | kg
market group for tap water | 5807.8273 |  | kilogram | ecoinvent_remind_SSP2-PkBudg500_2040 | None | GLO | technosphere | 2 | 8.667 | 0.28636 | (Unknown) | (Unknown) | (Unknown) |  | - |  | 5.8208 | m3 | 5807.8273 | kg
Wastewater | 5.4278 |  | cubic meter | GENESIS_2040_GT-bat_PkBudg500 | None | RoW | technosphere | 2 | 1.6915 | 0.28636 | (Unknown) | (Unknown) | (Unknown) |  | - |  | 5.4278 | m3
Incineration of CFRP | 131.7088 |  | kilogram | GENESIS_2040_GT-bat_PkBudg500 | None | RoW | technosphere | 2 | 4.8806 | 0.28636 | (Unknown) | (Unknown) | (Unknown) |  | - |  | 131.7088 | kg
Carbon dioxide, fossil | 2474.4639 |  | kilogram | biosphere3 | air | None | biosphere | 2 | 7.8138 | 0.28636 | (Unknown) | (Unknown) | (Unknown) |  | - |  | 2474.4639 | kg
Sulfur oxides | 0.02647 |  | kilogram | biosphere3 | air | None | biosphere | 2 | -3.6317 | 0.28636 | (Unknown) | (Unknown) | (Unknown) |  | - |  | 0.02647 | kg
Nitrogen oxides | 0.41974 |  | kilogram | biosphere3 | air | None | biosphere | 2 | -0.86811 | 0.28636 | (Unknown) | (Unknown) | (Unknown) |  | - |  | 0.41974 | kg
VOC, volatile organic compounds, unspecified origin | 1.9872 |  | kilogram | biosphere3 | air | None | biosphere | 2 | 0.68671 | 0.28636 | (Unknown) | (Unknown) | (Unknown) |  | - |  | 1.9872 | kg
Activity | Production of Fuel System, GT-bat | [13 empty] | -
categories | powerplant | [13 empty] | -
code | 1511B3D31CF841AEB8B7961E7FC2E009 | [13 empty] | -
comment | Table D.1 of GENESIS_LCI_powerplant_medium-term_GT-bat_16.01.2023_DTU | [13 empty] | -
location | GLO | [13 empty] | -
production amount | 1 | [13 empty] | -
type | process | [13 empty] | -
unit | unit |  |  | full names | [10 empty] | -
Exchanges | [14 empty] | -
name | amount | reference product | unit | database | categories | location | type | uncertainty type | loc | scale | shape | minimum | maximum | comment | additional comment/assumptions
Production of Fuel System, GT-bat | 1 |  | unit | GENESIS_2040_GT-bat_PkBudg500 | None | GLO | production | 1 | 1 | (Unknown) | (Unknown) | (Unknown) | (Unknown) |  | -
Production of Fuel Valves, GT-bat | 1 |  | unit | GENESIS_2040_GT-bat_PkBudg500 | None | GLO | technosphere | 2 | 0 | 0.30332 | (Unknown) | (Unknown) | (Unknown) |  | -
Production of Fuel Filters, GT-bat | 1 |  | unit | GENESIS_2040_GT-bat_PkBudg500 | None | GLO | technosphere | 2 | 0 | 0.30332 | (Unknown) | (Unknown) | (Unknown) |  | -
Production of Fuel Pump, GT-bat | 1 |  | unit | GENESIS_2040_GT-bat_PkBudg500 | None | GLO | technosphere | 2 | 0 | 0.30332 | (Unknown) | (Unknown) | (Unknown) |  | -
Production of Fuel Lines, GT-bat | 1 |  | unit | GENESIS_2040_GT-bat_PkBudg500 | None | GLO | technosphere | 2 | 0 | 0.30332 | (Unknown) | (Unknown) | (Unknown) |  | - |  | conversions:
Production of Fuel Heater, GT-bat | 1 |  | unit | GENESIS_2040_GT-bat_PkBudg500 | None | GLO | technosphere | 2 | 0 | 0.30332 | (Unknown) | (Unknown) | (Unknown) |  | -
market group for electricity, medium voltage | 4827.4051 |  | kilowatt hour | ecoinvent_remind_SSP2-PkBudg500_2040 | None | GLO | technosphere | 2 | 8.4821 | 0.28636 | (Unknown) | (Unknown) | (Unknown) |  | - |  | 4827.4051 | kWh
market for natural gas, high pressure | 456.2733 |  | cubic meter | ecoinvent_remind_SSP2-PkBudg500_2040 | None | World | technosphere | 2 | 6.1231 | 0.28636 | (Unknown) | (Unknown) | (Unknown) |  | - |  | 4854.2453 | kWh | 17475.2691 | MJ | 456.2733 | m3
market group for heat, district or industrial, natural gas | 2180.9578 |  | megajoule | ecoinvent_remind_SSP2-PkBudg500_2040 | None | GLO | technosphere | 2 | 7.6875 | 0.28636 | (Unknown) | (Unknown) | (Unknown) |  | - |  | 605.8221 | kWh | 2180.9578 | MJ
market group for diesel | 103.2184 |  | kilogram | ecoinvent_remind_SSP2-PkBudg500_2040 | None | GLO | technosphere | 2 | 4.6368 | 0.28636 | (Unknown) | (Unknown) | (Unknown) |  | - |  | 1284.4962 | kWh | 4624.1826 | MJ | 103.2184 | kg
market for kerosene | 203.7664 |  | kilogram | ecoinvent_remind_SSP2-PkBudg500_2040 | None | RoW | technosphere | 2 | 5.317 | 0.28636 | (Unknown) | (Unknown) | (Unknown) |  |  |  | 2615.0042 | kWh | 9414.0075 | MJ | 203.7664 | kg
SAF production, medium-term, proxy | 1.2549 |  | kilogram | GENESIS_2040_GT-bat_PkBudg500 | powerplant | GLO | technosphere | 2 | 0.22703 | 0.28636 | (Unknown) | (Unknown) | (Unknown) |  |  |  | 15.3373 | kWh | 55.2141 | MJ | 1.2549 | kg
market group for tap water | 11777.9664 |  | kilogram | ecoinvent_remind_SSP2-PkBudg500_2040 | None | GLO | technosphere | 2 | 9.374 | 0.28636 | (Unknown) | (Unknown) | (Unknown) |  | - |  | 11.8043 | m3 | 11777.9664 | kg
Wastewater | 11.0074 |  | cubic meter | GENESIS_2040_GT-bat_PkBudg500 | None | RoW | technosphere | 2 | 2.3986 | 0.28636 | (Unknown) | (Unknown) | (Unknown) |  | - |  | 11.0074 | m3
Incineration of CFRP | 267.0985 |  | kilogram | GENESIS_2040_GT-bat_PkBudg500 | None | RoW | technosphere | 2 | 5.5876 | 0.28636 | (Unknown) | (Unknown) | (Unknown) |  | - |  | 267.0985 | kg
Carbon dioxide, fossil | 5018.0818 |  | kilogram | biosphere3 | air | None | biosphere | 2 | 8.5208 | 0.28636 | (Unknown) | (Unknown) | (Unknown) |  | - |  | 5018.0818 | kg
Sulfur oxides | 0.05368 |  | kilogram | biosphere3 | air | None | biosphere | 2 | -2.9247 | 0.28636 | (Unknown) | (Unknown) | (Unknown) |  | - |  | 0.05368 | kg
Nitrogen oxides | 0.85122 |  | kilogram | biosphere3 | air | None | biosphere | 2 | -0.16109 | 0.28636 | (Unknown) | (Unknown) | (Unknown) |  | - |  | 0.85122 | kg
VOC, volatile organic compounds, unspecified origin | 4.0299 |  | kilogram | biosphere3 | air | None | biosphere | 2 | 1.3937 | 0.28636 | (Unknown) | (Unknown) | (Unknown) |  | - |  | 4.0299 | kg
Activity | Production of Fuel Valves, GT-bat | [13 empty] | -
categories | powerplant | [13 empty] | -
code | 8578B6CCACB846C68C3691B3F325999C | [13 empty] | -
comment | Table D1.2 of GENESIS_LCI_powerplant_medium-term_GT-bat_16.01.2023_DTU | [13 empty] | -
location | GLO | [13 empty] | -
production amount | 1 | [13 empty] | -
type | process | [13 empty] | -
unit | unit |  |  | full names | [10 empty] | -
Exchanges | [14 empty] | -
name | amount | reference product | unit | database | categories | location | type | uncertainty type | loc | scale | shape | minimum | maximum | comment | additional comment/assumptions
Production of Fuel Valves, GT-bat | 1 |  | unit | GENESIS_2040_GT-bat_PkBudg500 | None | GLO | production | 1 | 1 | (Unknown) | (Unknown) | (Unknown) | (Unknown) |  | -
market for steel, low-alloyed | 361.8575 |  | kilogram | ecoinvent_remind_SSP2-PkBudg500_2040 | None | GLO | technosphere | 2 | 5.8913 | 0.30332 | (Unknown) | (Unknown) | (Unknown) | input= input mass*ratio | assumed proxy for steel low alloyed
treatment of waste reinforcement steel, recycling | 337.7336 |  | kilogram | ecoinvent_remind_SSP2-PkBudg500_2040 | None | RoW | technosphere | 2 | 5.8223 | 0.30332 | (Unknown) | (Unknown) | (Unknown) | waste amounts= input mass*ratio - input mass | assumed proxy for treatment of steel low alloyed |  | conversions:
market for steel, low-alloyed | 337.7336 |  | kilogram | ecoinvent_remind_SSP2-PkBudg500_2040 | None | GLO | substitution | 2 | 5.8223 | 0.30332 | (Unknown) | (Unknown) | (Unknown) | waste amounts= input mass*ratio - input mass | assumed proxy for substituted scraps of steel low alloyed
market group for electricity, medium voltage | 965.481 |  | kilowatt hour | ecoinvent_remind_SSP2-PkBudg500_2040 | None | GLO | technosphere | 2 | 6.8726 | 0.28636 | (Unknown) | (Unknown) | (Unknown) |  | - |  | 965.481 | kWh
market for natural gas, high pressure | 91.2547 |  | cubic meter | ecoinvent_remind_SSP2-PkBudg500_2040 | None | World | technosphere | 2 | 4.5137 | 0.28636 | (Unknown) | (Unknown) | (Unknown) |  | - |  | 970.8491 | kWh | 3495.0538 | MJ | 91.2547 | m3
market group for heat, district or industrial, natural gas | 436.1916 |  | megajoule | ecoinvent_remind_SSP2-PkBudg500_2040 | None | GLO | technosphere | 2 | 6.0781 | 0.28636 | (Unknown) | (Unknown) | (Unknown) |  | - |  | 121.1644 | kWh | 436.1916 | MJ
market group for diesel | 20.6437 |  | kilogram | ecoinvent_remind_SSP2-PkBudg500_2040 | None | GLO | technosphere | 2 | 3.0274 | 0.28636 | (Unknown) | (Unknown) | (Unknown) |  | - |  | 256.8992 | kWh | 924.8365 | MJ | 20.6437 | kg
market for kerosene | 40.7533 |  | kilogram | ecoinvent_remind_SSP2-PkBudg500_2040 | None | RoW | technosphere | 2 | 3.7075 | 0.28636 | (Unknown) | (Unknown) | (Unknown) |  | - |  | 523.0008 | kWh | 1882.8015 | MJ | 40.7533 | kg
SAF production, medium-term, proxy | 0.25097 |  | kilogram | GENESIS_2040_GT-bat_PkBudg500 | powerplant | GLO | technosphere | 2 | -1.3824 | 0.28636 | (Unknown) | (Unknown) | (Unknown) |  |  |  | 3.0675 | kWh | 11.0428 | MJ | 0.25097 | kg
market group for tap water | 2355.5933 |  | kilogram | ecoinvent_remind_SSP2-PkBudg500_2040 | None | GLO | technosphere | 2 | 7.7645 | 0.28636 | (Unknown) | (Unknown) | (Unknown) |  | - |  | 2.3609 | m3 | 2355.5933 | kg
Wastewater | 2.2015 |  | cubic meter | GENESIS_2040_GT-bat_PkBudg500 | None | RoW | technosphere | 2 | 0.78913 | 0.28636 | (Unknown) | (Unknown) | (Unknown) |  | - |  | 2.2015 | m3
Incineration of CFRP | 53.4197 |  | kilogram | GENESIS_2040_GT-bat_PkBudg500 | None | RoW | technosphere | 2 | 3.9782 | 0.28636 | (Unknown) | (Unknown) | (Unknown) |  | - |  | 53.4197 | kg
Carbon dioxide, fossil | 1003.6164 |  | kilogram | biosphere3 | air | None | biosphere | 2 | 6.9114 | 0.28636 | (Unknown) | (Unknown) | (Unknown) |  | - |  | 1003.6164 | kg
Sulfur oxides | 0.010736 |  | kilogram | biosphere3 | air | None | biosphere | 2 | -4.5341 | 0.28636 | (Unknown) | (Unknown) | (Unknown) |  | - |  | 0.010736 | kg
Nitrogen oxides | 0.17024 |  | kilogram | biosphere3 | air | None | biosphere | 2 | -1.7705 | 0.28636 | (Unknown) | (Unknown) | (Unknown) |  | - |  | 0.17024 | kg
VOC, volatile organic compounds, unspecified origin | 0.80597 |  | kilogram | biosphere3 | air | None | biosphere | 2 | -0.2157 | 0.28636 | (Unknown) | (Unknown) | (Unknown) |  | - |  | 0.80597 | kg
Activity | Production of Fuel Filters, GT-bat | [13 empty] | -
categories | powerplant | [13 empty] | -
code | 7F4F7C1BC4EF4375972C0E9640219571 | [13 empty] | -
comment | Table D1.3 of GENESIS_LCI_powerplant_medium-term_GT-bat_16.01.2023_DTU | [13 empty] | -
location | GLO | [13 empty] | -
production amount | 1 | [13 empty] | -
type | process | [13 empty] | -
unit | unit |  |  | full names | [10 empty] | -
Exchanges | [14 empty] | -
name | amount | reference product | unit | database | categories | location | type | uncertainty type | loc | scale | shape | minimum | maximum | comment | additional comment/assumptions |  | conversions:
Production of Fuel Filters, GT-bat | 1 |  | unit | GENESIS_2040_GT-bat_PkBudg500 | None | GLO | production | 1 | 1 | (Unknown) | (Unknown) | (Unknown) | (Unknown) |  | -
market for tin plated chromium steel sheet, 2 mm | 4.957 |  | square meter | ecoinvent_remind_SSP2-PkBudg500_2040 | None | GLO | technosphere | 2 | 1.6008 | 0.30332 | (Unknown) | (Unknown) | (Unknown) | input= input mass*ratio | assumed proxy for coated steel 68,8437 kg converted to square metres based on density of 7300 |  | 72.3715 | kg | 0.0099139 | m3 | 4.957 | m2 (with thickness of 2mm)
market for cellulose fibre | 18.0929 |  | kilogram | ecoinvent_remind_SSP2-PkBudg500_2040 | None | RoW | technosphere | 2 | 2.8955 | 0.30332 | (Unknown) | (Unknown) | (Unknown) | input= input mass*ratio | assumed proxy for Resin impregnated microfiberglass/cellulose media
treatment of waste reinforcement steel, recycling | 67.5467 |  | kilogram | ecoinvent_remind_SSP2-PkBudg500_2040 | None | RoW | technosphere | 2 | 4.2128 | 0.30332 | (Unknown) | (Unknown) | (Unknown) | waste amounts= input mass*ratio - input mass | assumed proxy for treatment of coated steel
market for tin plated chromium steel sheet, 2 mm | 4.957 |  | square meter | ecoinvent_remind_SSP2-PkBudg500_2040 | None | GLO | substitution | 2 | 1.6008 | 0.30332 | (Unknown) | (Unknown) | (Unknown) | waste amounts= input mass*ratio - input mass | assumed proxy for substituted scraps of coated steel 64,2541 kg converted to square metres based on density of 7300 |  | 72.3715 | kg | 0.0099139 | m3 | 4.957 | m2 (with thickness of 2mm)
treatment of biowaste, municipal incineration | 16.0635 |  | kilogram | ecoinvent_remind_SSP2-PkBudg500_2040 | None | GLO | technosphere | 2 | 2.7766 | 0.30332 | (Unknown) | (Unknown) | (Unknown) | waste amounts= input mass*ratio - input mass | assumed proxy for treatment of Resin impregnated microfiberglass/cellulose media
market group for electricity, medium voltage | 241.3703 |  | kilowatt hour | ecoinvent_remind_SSP2-PkBudg500_2040 | None | GLO | technosphere | 2 | 5.4863 | 0.28636 | (Unknown) | (Unknown) | (Unknown) |  | - |  | 241.3703 | kWh
market for natural gas, high pressure | 22.8137 |  | cubic meter | ecoinvent_remind_SSP2-PkBudg500_2040 | None | World | technosphere | 2 | 3.1274 | 0.28636 | (Unknown) | (Unknown) | (Unknown) |  | - |  | 242.7123 | kWh | 873.7635 | MJ | 22.8137 | m3
market group for heat, district or industrial, natural gas | 109.0479 |  | megajoule | ecoinvent_remind_SSP2-PkBudg500_2040 | None | GLO | technosphere | 2 | 4.6918 | 0.28636 | (Unknown) | (Unknown) | (Unknown) |  | - |  | 30.2911 | kWh | 109.0479 | MJ
market group for diesel | 5.1609 |  | kilogram | ecoinvent_remind_SSP2-PkBudg500_2040 | None | GLO | technosphere | 2 | 1.6411 | 0.28636 | (Unknown) | (Unknown) | (Unknown) |  | - |  | 64.2248 | kWh | 231.2091 | MJ | 5.1609 | kg
market for kerosene | 10.1883 |  | kilogram | ecoinvent_remind_SSP2-PkBudg500_2040 | None | RoW | technosphere | 2 | 2.3212 | 0.28636 | (Unknown) | (Unknown) | (Unknown) |  | - |  | 130.7502 | kWh | 470.7004 | MJ | 10.1883 | kg
SAF production, medium-term, proxy | 0.062743 |  | kilogram | GENESIS_2040_GT-bat_PkBudg500 | powerplant | GLO | technosphere | 2 | -2.7687 | 0.28636 | (Unknown) | (Unknown) | (Unknown) |  |  |  | 0.76686 | kWh | 2.7607 | MJ | 0.062743 | kg
market group for tap water | 588.8983 |  | kilogram | ecoinvent_remind_SSP2-PkBudg500_2040 | None | GLO | technosphere | 2 | 6.3783 | 0.28636 | (Unknown) | (Unknown) | (Unknown) |  | - |  | 0.59021 | m3 | 588.8983 | kg
Wastewater | 0.55037 |  | cubic meter | GENESIS_2040_GT-bat_PkBudg500 | None | RoW | technosphere | 2 | -0.59717 | 0.28636 | (Unknown) | (Unknown) | (Unknown) |  | - |  | 0.55037 | m3
Incineration of CFRP | 13.3549 |  | kilogram | GENESIS_2040_GT-bat_PkBudg500 | None | RoW | technosphere | 2 | 2.5919 | 0.28636 | (Unknown) | (Unknown) | (Unknown) |  | - |  | 13.3549 | kg
Carbon dioxide, fossil | 250.9041 |  | kilogram | biosphere3 | air | None | biosphere | 2 | 5.5251 | 0.28636 | (Unknown) | (Unknown) | (Unknown) |  | - |  | 250.9041 | kg
Sulfur oxides | 0.002684 |  | kilogram | biosphere3 | air | None | biosphere | 2 | -5.9204 | 0.28636 | (Unknown) | (Unknown) | (Unknown) |  | - |  | 0.002684 | kg
Nitrogen oxides | 0.042561 |  | kilogram | biosphere3 | air | None | biosphere | 2 | -3.1568 | 0.28636 | (Unknown) | (Unknown) | (Unknown) |  | - |  | 0.042561 | kg
VOC, volatile organic compounds, unspecified origin | 0.20149 |  | kilogram | biosphere3 | air | None | biosphere | 2 | -1.602 | 0.28636 | (Unknown) | (Unknown) | (Unknown) |  | - |  | 0.20149 | kg
Activity | Production of Fuel Pump, GT-bat | [13 empty] | -
categories | powerplant | [13 empty] | -
code | 2FDAC9F34E1D4F74B6998679BF016CAA | [13 empty] | -
comment | Table D1.5 of GENESIS_LCI_powerplant_medium-term_GT-bat_16.01.2023_DTU | [13 empty] | -
location | GLO | [13 empty] | -
production amount | 1 | [13 empty] | -
type | process | [13 empty] | -
unit | unit |  |  | full names | [10 empty] | -
Exchanges | [14 empty] | -
name | amount | reference product | unit | database | categories | location | type | uncertainty type | loc | scale | shape | minimum | maximum | comment | additional comment/assumptions
Production of Fuel Pump, GT-bat | 1 |  | unit | GENESIS_2040_GT-bat_PkBudg500 | None | GLO | production | 1 | 1 | (Unknown) | (Unknown) | (Unknown) | (Unknown) |  | -
market for casting, steel, lost-wax | 241.2383 |  | kilogram | ecoinvent_remind_SSP2-PkBudg500_2040 | None | GLO | technosphere | 2 | 5.4858 | 0.30332 | (Unknown) | (Unknown) | (Unknown) | input= input mass*ratio | assumed proxy for steel casting process (does not include steel input)
market for steel, low-alloyed | 241.2383 |  | kilogram | ecoinvent_remind_SSP2-PkBudg500_2040 | None | GLO | technosphere | 2 | 5.4858 | 0.30332 | (Unknown) | (Unknown) | (Unknown) | input= input mass*ratio | assumed proxy for cast steel
market for aluminium alloy, AlMg3 | 120.6192 |  | kilogram | ecoinvent_remind_SSP2-PkBudg500_2040 | None | GLO | technosphere | 2 | 4.7926 | 0.30332 | (Unknown) | (Unknown) | (Unknown) | input= input mass*ratio | assumed proxy for aluminium alloy
treatment of waste reinforcement steel, recycling | 225.1558 |  | kilogram | ecoinvent_remind_SSP2-PkBudg500_2040 | None | RoW | technosphere | 2 | 5.4168 | 0.30332 | (Unknown) | (Unknown) | (Unknown) | waste amounts= input mass*ratio - input mass | assumed proxy for treatment of cast steel
market for steel, low-alloyed | 225.1558 |  | kilogram | ecoinvent_remind_SSP2-PkBudg500_2040 | None | GLO | substitution | 2 | 5.4168 | 0.30332 | (Unknown) | (Unknown) | (Unknown) | waste amounts= input mass*ratio - input mass | assumed proxy for substituted scraps of cast steel
treatment of aluminium scrap, post-consumer, by collecting, sorting, cleaning, pressing | 112.5779 |  | kilogram | ecoinvent_remind_SSP2-PkBudg500_2040 | None | RoW | technosphere | 2 | 4.7236 | 0.30332 | (Unknown) | (Unknown) | (Unknown) | waste amounts= input mass*ratio - input mass | assumed proxy for treatment Aluminium alloy |  | conversions:
treatment of aluminium scrap, post-consumer, prepared for recycling, at refiner | 112.5779 | aluminium, cast alloy | kilogram | ecoinvent_remind_SSP2-PkBudg500_2040 | None | RoW | technosphere | 2 | 4.7236 | 0.30332 | (Unknown) | (Unknown) | (Unknown) | waste amounts= input mass*ratio - input mass | assumed proxy for treatment Aluminium alloy
market for aluminium alloy, AlMg3 | 112.5779 |  | kilogram | ecoinvent_remind_SSP2-PkBudg500_2040 | None | GLO | substitution | 2 | 4.7236 | 0.30332 | (Unknown) | (Unknown) | (Unknown) | waste amounts= input mass*ratio - input mass | assumed proxy for substituted scraps of Aluminium alloy
market group for electricity, medium voltage | 965.481 |  | kilowatt hour | ecoinvent_remind_SSP2-PkBudg500_2040 | None | GLO | technosphere | 2 | 6.8726 | 0.28636 | (Unknown) | (Unknown) | (Unknown) |  | - |  | 965.481 | kWh
market for natural gas, high pressure | 91.2547 |  | cubic meter | ecoinvent_remind_SSP2-PkBudg500_2040 | None | World | technosphere | 2 | 4.5137 | 0.28636 | (Unknown) | (Unknown) | (Unknown) |  | - |  | 970.8491 | kWh | 3495.0538 | MJ | 91.2547 | m3
market group for heat, district or industrial, natural gas | 436.1916 |  | megajoule | ecoinvent_remind_SSP2-PkBudg500_2040 | None | GLO | technosphere | 2 | 6.0781 | 0.28636 | (Unknown) | (Unknown) | (Unknown) |  | - |  | 121.1644 | kWh | 436.1916 | MJ
market group for diesel | 20.6437 |  | kilogram | ecoinvent_remind_SSP2-PkBudg500_2040 | None | GLO | technosphere | 2 | 3.0274 | 0.28636 | (Unknown) | (Unknown) | (Unknown) |  | - |  | 256.8992 | kWh | 924.8365 | MJ | 20.6437 | kg
market for kerosene | 40.7533 |  | kilogram | ecoinvent_remind_SSP2-PkBudg500_2040 | None | RoW | technosphere | 2 | 3.7075 | 0.28636 | (Unknown) | (Unknown) | (Unknown) |  | - |  | 523.0008 | kWh | 1882.8015 | MJ | 40.7533 | kg
SAF production, medium-term, proxy | 0.25097 |  | kilogram | GENESIS_2040_GT-bat_PkBudg500 | powerplant | GLO | technosphere | 2 | -1.3824 | 0.28636 | (Unknown) | (Unknown) | (Unknown) |  |  |  | 3.0675 | kWh | 11.0428 | MJ | 0.25097 | kg
market group for tap water | 2355.5933 |  | kilogram | ecoinvent_remind_SSP2-PkBudg500_2040 | None | GLO | technosphere | 2 | 7.7645 | 0.28636 | (Unknown) | (Unknown) | (Unknown) |  | - |  | 2.3609 | m3 | 2355.5933 | kg
Wastewater | 2.2015 |  | cubic meter | GENESIS_2040_GT-bat_PkBudg500 | None | RoW | technosphere | 2 | 0.78913 | 0.28636 | (Unknown) | (Unknown) | (Unknown) |  | - |  | 2.2015 | m3
Incineration of CFRP | 53.4197 |  | kilogram | GENESIS_2040_GT-bat_PkBudg500 | None | RoW | technosphere | 2 | 3.9782 | 0.28636 | (Unknown) | (Unknown) | (Unknown) |  | - |  | 53.4197 | kg
Carbon dioxide, fossil | 1003.6164 |  | kilogram | biosphere3 | air | None | biosphere | 2 | 6.9114 | 0.28636 | (Unknown) | (Unknown) | (Unknown) |  | - |  | 1003.6164 | kg
Sulfur oxides | 0.010736 |  | kilogram | biosphere3 | air | None | biosphere | 2 | -4.5341 | 0.28636 | (Unknown) | (Unknown) | (Unknown) |  | - |  | 0.010736 | kg
Nitrogen oxides | 0.17024 |  | kilogram | biosphere3 | air | None | biosphere | 2 | -1.7705 | 0.28636 | (Unknown) | (Unknown) | (Unknown) |  | - |  | 0.17024 | kg
VOC, volatile organic compounds, unspecified origin | 0.80597 |  | kilogram | biosphere3 | air | None | biosphere | 2 | -0.2157 | 0.28636 | (Unknown) | (Unknown) | (Unknown) |  | - |  | 0.80597 | kg
Activity | Production of Fuel Lines, GT-bat | [13 empty] | -
categories | powerplant | [13 empty] | -
code | 1DF8BCC77A7742BF973B082CA0D4AA9D | [13 empty] | -
comment | Table D1.6 of GENESIS_LCI_powerplant_medium-term_GT-bat_16.01.2023_DTU | [13 empty] | -
location | GLO | [13 empty] | -
production amount | 1 | [13 empty] | -
type | process | [13 empty] | -
unit | unit |  |  | full names | [10 empty] | -
Exchanges | [14 empty] | -
name | amount | reference product | unit | database | categories | location | type | uncertainty type | loc | scale | shape | minimum | maximum | comment | additional comment/assumptions
Production of Fuel Lines, GT-bat | 1 |  | unit | GENESIS_2040_GT-bat_PkBudg500 | None | GLO | production | 1 | 1 | (Unknown) | (Unknown) | (Unknown) | (Unknown) |  | -
market for aluminium alloy, AlMg3 | 289.486 |  | kilogram | ecoinvent_remind_SSP2-PkBudg500_2040 | None | GLO | technosphere | 2 | 5.6681 | 0.30332 | (Unknown) | (Unknown) | (Unknown) | input= input mass*ratio | assumed proxy for alluminium alloy
market for steel, chromium steel 18/8, hot rolled | 289.486 |  | kilogram | ecoinvent_remind_SSP2-PkBudg500_2040 | None | GLO | technosphere | 2 | 5.6681 | 0.30332 | (Unknown) | (Unknown) | (Unknown) | input= input mass*ratio | assumed proxy for steel
market for synthetic rubber | 144.743 |  | kilogram | ecoinvent_remind_SSP2-PkBudg500_2040 | None | GLO | technosphere | 2 | 4.975 | 0.30332 | (Unknown) | (Unknown) | (Unknown) | input= input mass*ratio | -
treatment of aluminium scrap, post-consumer, by collecting, sorting, cleaning, pressing | 270.1869 |  | kilogram | ecoinvent_remind_SSP2-PkBudg500_2040 | None | RoW | technosphere | 2 | 5.5991 | 0.30332 | (Unknown) | (Unknown) | (Unknown) | waste amounts= input mass*ratio - input mass | assumed proxy for treatment Aluminium alloy
treatment of aluminium scrap, post-consumer, prepared for recycling, at refiner | 270.1869 | aluminium, cast alloy | kilogram | ecoinvent_remind_SSP2-PkBudg500_2040 | None | RoW | technosphere | 2 | 5.5991 | 0.30332 | (Unknown) | (Unknown) | (Unknown) | waste amounts= input mass*ratio - input mass | assumed proxy for treatment Aluminium alloy
market for aluminium alloy, AlMg3 | 270.1869 |  | kilogram | ecoinvent_remind_SSP2-PkBudg500_2040 | None | GLO | substitution | 2 | 5.5991 | 0.30332 | (Unknown) | (Unknown) | (Unknown) | waste amounts= input mass*ratio - input mass | assumed proxy for substituted scraps of Aluminium alloy
treatment of waste reinforcement steel, recycling | 270.1869 |  | kilogram | ecoinvent_remind_SSP2-PkBudg500_2040 | None | RoW | technosphere | 2 | 5.5991 | 0.30332 | (Unknown) | (Unknown) | (Unknown) | waste amounts= input mass*ratio - input mass | assumed proxy for treatment of steel
market for steel, chromium steel 18/8, hot rolled | 270.1869 |  | kilogram | ecoinvent_remind_SSP2-PkBudg500_2040 | None | GLO | substitution | 2 | 5.5991 | 0.30332 | (Unknown) | (Unknown) | (Unknown) | waste amounts= input mass*ratio - input mass | assumed proxy for substituted scraps of steel |  | conversions:
Incineration of waste rubber | 135.0935 |  | kilogram | ecoinvent_remind_SSP2-PkBudg500_2040 | None | RoW | technosphere | 2 | 4.906 | 0.30332 | (Unknown) | (Unknown) | (Unknown) | waste amounts= input mass*ratio - input mass | assumed for treatment of synthetic rubber
market group for electricity, medium voltage | 1930.962 |  | kilowatt hour | ecoinvent_remind_SSP2-PkBudg500_2040 | None | GLO | technosphere | 2 | 7.5658 | 0.28636 | (Unknown) | (Unknown) | (Unknown) |  | - |  | 1930.962 | kWh
market for natural gas, high pressure | 182.5093 |  | cubic meter | ecoinvent_remind_SSP2-PkBudg500_2040 | None | World | technosphere | 2 | 5.2068 | 0.28636 | (Unknown) | (Unknown) | (Unknown) |  | - |  | 1941.6981 | kWh | 6990.1076 | MJ | 182.5093 | m3
market group for heat, district or industrial, natural gas | 872.3831 |  | megajoule | ecoinvent_remind_SSP2-PkBudg500_2040 | None | GLO | technosphere | 2 | 6.7712 | 0.28636 | (Unknown) | (Unknown) | (Unknown) |  | - |  | 242.3288 | kWh | 872.3831 | MJ
market group for diesel | 41.2873 |  | kilogram | ecoinvent_remind_SSP2-PkBudg500_2040 | None | GLO | technosphere | 2 | 3.7206 | 0.28636 | (Unknown) | (Unknown) | (Unknown) |  | - |  | 513.7985 | kWh | 1849.673 | MJ | 41.2873 | kg
market for kerosene | 81.5066 |  | kilogram | ecoinvent_remind_SSP2-PkBudg500_2040 | None | RoW | technosphere | 2 | 4.4007 | 0.28636 | (Unknown) | (Unknown) | (Unknown) |  | - |  | 1046.0017 | kWh | 3765.603 | MJ | 81.5066 | kg
SAF production, medium-term, proxy | 0.50195 |  | kilogram | GENESIS_2040_GT-bat_PkBudg500 | powerplant | GLO | technosphere | 2 | -0.68926 | 0.28636 | (Unknown) | (Unknown) | (Unknown) |  |  |  | 6.1349 | kWh | 22.0856 | MJ | 0.50195 | kg
market group for tap water | 4711.1865 |  | kilogram | ecoinvent_remind_SSP2-PkBudg500_2040 | None | GLO | technosphere | 2 | 8.4577 | 0.28636 | (Unknown) | (Unknown) | (Unknown) |  | - |  | 4.7217 | m3 | 4711.1865 | kg
Wastewater | 4.4029 |  | cubic meter | GENESIS_2040_GT-bat_PkBudg500 | None | RoW | technosphere | 2 | 1.4823 | 0.28636 | (Unknown) | (Unknown) | (Unknown) |  | - |  | 4.4029 | m3
Incineration of CFRP | 106.8394 |  | kilogram | GENESIS_2040_GT-bat_PkBudg500 | None | RoW | technosphere | 2 | 4.6713 | 0.28636 | (Unknown) | (Unknown) | (Unknown) |  | - |  | 106.8394 | kg
Carbon dioxide, fossil | 2007.2327 |  | kilogram | biosphere3 | air | None | biosphere | 2 | 7.6045 | 0.28636 | (Unknown) | (Unknown) | (Unknown) |  | - |  | 2007.2327 | kg
Sulfur oxides | 0.021472 |  | kilogram | biosphere3 | air | None | biosphere | 2 | -3.841 | 0.28636 | (Unknown) | (Unknown) | (Unknown) |  | - |  | 0.021472 | kg
Nitrogen oxides | 0.34049 |  | kilogram | biosphere3 | air | None | biosphere | 2 | -1.0774 | 0.28636 | (Unknown) | (Unknown) | (Unknown) |  | - |  | 0.34049 | kg
VOC, volatile organic compounds, unspecified origin | 1.6119 |  | kilogram | biosphere3 | air | None | biosphere | 2 | 0.47744 | 0.28636 | (Unknown) | (Unknown) | (Unknown) |  | - |  | 1.6119 | kg
Activity | Production of Fuel Heater, GT-bat | [13 empty] | -
categories | powerplant | [13 empty] | -
code | 979D0D94F9C44C6EA361B327F76A5C5C | [13 empty] | -
comment | Table D1.7 of GENESIS_LCI_powerplant_medium-term_GT-bat_16.01.2023_DTU | [13 empty] | -
location | GLO | [13 empty] | -
production amount | 1 | [13 empty] | -
type | process | [13 empty] | -
unit | unit |  |  | full names | [10 empty] | -
Exchanges | [14 empty] | -
name | amount | reference product | unit | database | categories | location | type | uncertainty type | loc | scale | shape | minimum | maximum | comment | additional comment/assumptions
Production of Fuel Heater, GT-bat | 1 |  | unit | GENESIS_2040_GT-bat_PkBudg500 | None | GLO | production | 1 | 1 | (Unknown) | (Unknown) | (Unknown) | (Unknown) |  | -
market for aluminium, cast alloy | 45.2322 |  | kilogram | ecoinvent_remind_SSP2-PkBudg500_2040 | None | GLO | technosphere | 2 | 3.8118 | 0.30332 | (Unknown) | (Unknown) | (Unknown) | input= input mass*ratio | assumed proxy for aluminium
market for steel, low-alloyed | 45.2322 |  | kilogram | ecoinvent_remind_SSP2-PkBudg500_2040 | None | GLO | technosphere | 2 | 3.8118 | 0.30332 | (Unknown) | (Unknown) | (Unknown) | input= input mass*ratio | assumed proxy for carbon steel
market for copper-rich materials | 45.2322 |  | kilogram | ecoinvent_remind_SSP2-PkBudg500_2040 | None | GLO | technosphere | 2 | 3.8118 | 0.30332 | (Unknown) | (Unknown) | (Unknown) | input= input mass*ratio | assumed proxy for copper
market for copper-rich materials | 13.5697 |  | kilogram | ecoinvent_remind_SSP2-PkBudg500_2040 | None | GLO | technosphere | 2 | 2.6078 | 0.30332 | (Unknown) | (Unknown) | (Unknown) | input= input mass*ratio | assumed proxy for cupronickel (70%) along with market for nickel, class 1 (30%)
market for nickel, class 1 | 31.6625 |  | kilogram | ecoinvent_remind_SSP2-PkBudg500_2040 | None | GLO | technosphere | 2 | 3.4551 | 0.30332 | (Unknown) | (Unknown) | (Unknown) | input= input mass*ratio | assumed proxy for cupronickel (30%) along with market for copper-rich materials (30%)
market for iron-nickel-chromium alloy | 45.2322 |  | kilogram | ecoinvent_remind_SSP2-PkBudg500_2040 | None | GLO | technosphere | 2 | 3.8118 | 0.30332 | (Unknown) | (Unknown) | (Unknown) | input= input mass*ratio | assumed proxy for nickel alloy
market for steel, chromium steel 18/8, hot rolled | 45.2322 |  | kilogram | ecoinvent_remind_SSP2-PkBudg500_2040 | None | GLO | technosphere | 2 | 3.8118 | 0.30332 | (Unknown) | (Unknown) | (Unknown) | input= input mass*ratio | assumed proxy for stainless steel
treatment of aluminium scrap, post-consumer, by collecting, sorting, cleaning, pressing | 42.2167 |  | kilogram | ecoinvent_remind_SSP2-PkBudg500_2040 | None | RoW | technosphere | 2 | 3.7428 | 0.30332 | (Unknown) | (Unknown) | (Unknown) | waste amounts= input mass*ratio - input mass | assumed proxy for treatment of aluminium
treatment of aluminium scrap, post-consumer, prepared for recycling, at refiner | 42.2167 | aluminium, cast alloy | kilogram | ecoinvent_remind_SSP2-PkBudg500_2040 | None | RoW | technosphere | 2 | 3.7428 | 0.30332 | (Unknown) | (Unknown) | (Unknown) | waste amounts= input mass*ratio - input mass | assumed proxy for treatment of aluminium
market for aluminium, cast alloy | 42.2167 |  | kilogram | ecoinvent_remind_SSP2-PkBudg500_2040 | None | GLO | substitution | 2 | 3.7428 | 0.30332 | (Unknown) | (Unknown) | (Unknown) | waste amounts= input mass*ratio - input mass | assumed proxy for substituted scraps of aluminium
treatment of waste reinforcement steel, recycling | 42.2167 |  | kilogram | ecoinvent_remind_SSP2-PkBudg500_2040 | None | RoW | technosphere | 2 | 3.7428 | 0.30332 | (Unknown) | (Unknown) | (Unknown) | waste amounts= input mass*ratio - input mass | assumed proxy for treatment of carbon steel
market for steel, low-alloyed | 42.2167 |  | kilogram | ecoinvent_remind_SSP2-PkBudg500_2040 | None | GLO | substitution | 2 | 3.7428 | 0.30332 | (Unknown) | (Unknown) | (Unknown) | waste amounts= input mass*ratio - input mass | assumed proxy for substituted scraps of carbon steel
treatment of electronics scrap, metals recovery in copper smelter | 42.2167 | metal part of electronics scrap, in copper, anode | kilogram | ecoinvent_remind_SSP2-PkBudg500_2040 | None | RoW | technosphere | 2 | 3.7428 | 0.30332 | (Unknown) | (Unknown) | (Unknown) | waste amounts= input mass*ratio - input mass | assumed proxy for treatment of copper
market for copper-rich materials | 42.2167 |  | kilogram | ecoinvent_remind_SSP2-PkBudg500_2040 | None | GLO | substitution | 2 | 3.7428 | 0.30332 | (Unknown) | (Unknown) | (Unknown) | waste amounts= input mass*ratio - input mass | assumed proxy for substituted scraps of copper
treatment of electronics scrap, metals recovery in copper smelter | 12.665 | metal part of electronics scrap, in copper, anode | kilogram | ecoinvent_remind_SSP2-PkBudg500_2040 | None | RoW | technosphere | 2 | 2.5388 | 0.30332 | (Unknown) | (Unknown) | (Unknown) | waste amounts= input mass*ratio - input mass | assumed proxy for treatment of cupronickel (copper part)
market for copper-rich materials | 12.665 |  | kilogram | ecoinvent_remind_SSP2-PkBudg500_2040 | None | GLO | substitution | 2 | 2.5388 | 0.30332 | (Unknown) | (Unknown) | (Unknown) | waste amounts= input mass*ratio - input mass | assumed proxy for substituted scraps of curponickel (copper part)
treatment of electronics scrap, metals recovery in copper smelter | 29.5517 | metal part of electronics scrap, in copper, anode | kilogram | ecoinvent_remind_SSP2-PkBudg500_2040 | None | RoW | technosphere | 2 | 3.3861 | 0.30332 | (Unknown) | (Unknown) | (Unknown) | waste amounts= input mass*ratio - input mass | assumed proxy for treatment of cupronickel (nickel part)
market for nickel, class 1 | 29.5517 |  | kilogram | ecoinvent_remind_SSP2-PkBudg500_2040 | None | GLO | substitution | 2 | 3.3861 | 0.30332 | (Unknown) | (Unknown) | (Unknown) | waste amounts= input mass*ratio - input mass | assumed proxy for substituted scraps of curponickel (nickel part)
treatment of electronics scrap, metals recovery in copper smelter | 42.2167 | metal part of electronics scrap, in copper, anode | kilogram | ecoinvent_remind_SSP2-PkBudg500_2040 | None | RoW | technosphere | 2 | 3.7428 | 0.30332 | (Unknown) | (Unknown) | (Unknown) | waste amounts= input mass*ratio - input mass | assumed proxy for treatment of nicklel alloys
market for iron-nickel-chromium alloy | 42.2167 |  | kilogram | ecoinvent_remind_SSP2-PkBudg500_2040 | None | GLO | substitution | 2 | 3.7428 | 0.30332 | (Unknown) | (Unknown) | (Unknown) | waste amounts= input mass*ratio - input mass | assumed proxy for substituted scraps of nickel alloys
treatment of waste reinforcement steel, recycling | 42.2167 |  | kilogram | ecoinvent_remind_SSP2-PkBudg500_2040 | None | RoW | technosphere | 2 | 3.7428 | 0.30332 | (Unknown) | (Unknown) | (Unknown) | waste amounts= input mass*ratio - input mass | assumed proxy for treatment of stainless steel |  | conversions:
market for steel, chromium steel 18/8, hot rolled | 42.2167 |  | kilogram | ecoinvent_remind_SSP2-PkBudg500_2040 | None | GLO | substitution | 2 | 3.7428 | 0.30332 | (Unknown) | (Unknown) | (Unknown) | waste amounts= input mass*ratio - input mass | assumed proxy for substituted scraps of stainless steel
market group for electricity, medium voltage | 724.1108 |  | kilowatt hour | ecoinvent_remind_SSP2-PkBudg500_2040 | None | GLO | technosphere | 2 | 6.5849 | 0.28636 | (Unknown) | (Unknown) | (Unknown) |  | - |  | 724.1108 | kWh
market for natural gas, high pressure | 68.441 |  | cubic meter | ecoinvent_remind_SSP2-PkBudg500_2040 | None | World | technosphere | 2 | 4.226 | 0.28636 | (Unknown) | (Unknown) | (Unknown) |  | - |  | 728.1368 | kWh | 2621.2904 | MJ | 68.441 | m3
market group for heat, district or industrial, natural gas | 327.1437 |  | megajoule | ecoinvent_remind_SSP2-PkBudg500_2040 | None | GLO | technosphere | 2 | 5.7904 | 0.28636 | (Unknown) | (Unknown) | (Unknown) |  | - |  | 90.8733 | kWh | 327.1437 | MJ
market group for diesel | 15.4828 |  | kilogram | ecoinvent_remind_SSP2-PkBudg500_2040 | None | GLO | technosphere | 2 | 2.7397 | 0.28636 | (Unknown) | (Unknown) | (Unknown) |  | - |  | 192.6744 | kWh | 693.6274 | MJ | 15.4828 | kg
market for kerosene | 30.565 |  | kilogram | ecoinvent_remind_SSP2-PkBudg500_2040 | None | RoW | technosphere | 2 | 3.4199 | 0.28636 | (Unknown) | (Unknown) | (Unknown) |  | - |  | 392.2506 | kWh | 1412.1011 | MJ | 30.565 | kg
SAF production, medium-term, proxy | 0.18823 |  | kilogram | GENESIS_2040_GT-bat_PkBudg500 | powerplant | GLO | technosphere | 2 | -1.6701 | 0.28636 | (Unknown) | (Unknown) | (Unknown) |  |  |  | 2.3006 | kWh | 8.2821 | MJ | 0.18823 | kg
market group for tap water | 1766.695 |  | kilogram | ecoinvent_remind_SSP2-PkBudg500_2040 | None | GLO | technosphere | 2 | 7.4769 | 0.28636 | (Unknown) | (Unknown) | (Unknown) |  | - |  | 1.7706 | m3 | 1766.695 | kg
Wastewater | 1.6511 |  | cubic meter | GENESIS_2040_GT-bat_PkBudg500 | None | RoW | technosphere | 2 | 0.50144 | 0.28636 | (Unknown) | (Unknown) | (Unknown) |  | - |  | 1.6511 | m3
Incineration of CFRP | 40.0648 |  | kilogram | GENESIS_2040_GT-bat_PkBudg500 | None | RoW | technosphere | 2 | 3.6905 | 0.28636 | (Unknown) | (Unknown) | (Unknown) |  | - |  | 40.0648 | kg
Carbon dioxide, fossil | 752.7123 |  | kilogram | biosphere3 | air | None | biosphere | 2 | 6.6237 | 0.28636 | (Unknown) | (Unknown) | (Unknown) |  | - |  | 752.7123 | kg
Sulfur oxides | 0.0080521 |  | kilogram | biosphere3 | air | None | biosphere | 2 | -4.8218 | 0.28636 | (Unknown) | (Unknown) | (Unknown) |  | - |  | 0.0080521 | kg
Nitrogen oxides | 0.12768 |  | kilogram | biosphere3 | air | None | biosphere | 2 | -2.0582 | 0.28636 | (Unknown) | (Unknown) | (Unknown) |  | - |  | 0.12768 | kg
VOC, volatile organic compounds, unspecified origin | 0.60448 |  | kilogram | biosphere3 | air | None | biosphere | 2 | -0.50339 | 0.28636 | (Unknown) | (Unknown) | (Unknown) |  | - |  | 0.60448 | kg
Activity | Production of Nacelle (EM), GT-bat | [13 empty] | -
categories | powerplant | [13 empty] | -
code | 61DCF4AC971F41319A4299226011CCAC | [13 empty] | -
comment | Table E.1 of GENESIS_LCI_powerplant_medium-term_GT-bat_16.01.2023_DTU | [13 empty] | -
location | GLO | [13 empty] | -
production amount | 1 | [13 empty] | -
type | process | [13 empty] | -
unit | unit |  |  | full names | [10 empty] | -
Exchanges | [14 empty] | -
name | amount | reference product | unit | database | categories | location | type | uncertainty type | loc | scale | shape | minimum | maximum | comment | additional comment/assumptions
Production of Nacelle (EM), GT-bat | 1 |  | unit | GENESIS_2040_GT-bat_PkBudg500 | None | GLO | production | 1 | 1 | (Unknown) | (Unknown) | (Unknown) | (Unknown) |  | -
market for carbon fibre reinforced plastic, injection moulded | 19.5788 |  | kilogram | ecoinvent_remind_SSP2-PkBudg500_2040 | None | GLO | technosphere | 2 | 2.9744 | 0.30332 | (Unknown) | (Unknown) | (Unknown) | input= input mass*ratio | -
market for aluminium alloy, AlMg3 | 60.9118 |  | kilogram | ecoinvent_remind_SSP2-PkBudg500_2040 | None | GLO | technosphere | 2 | 4.1094 | 0.30332 | (Unknown) | (Unknown) | (Unknown) | input= input mass*ratio | assumed proxy for aluminium alloy
Incineration of CFRP | 6.5263 |  | kilogram | ecoinvent_remind_SSP2-PkBudg500_2040 | None | RoW | technosphere | 2 | 1.8758 | 0.30332 | (Unknown) | (Unknown) | (Unknown) | waste amounts= input mass*ratio - input mass | assumed proxy for treatment of CFRP
treatment of aluminium scrap, post-consumer, by collecting, sorting, cleaning, pressing | 52.2101 |  | kilogram | ecoinvent_remind_SSP2-PkBudg500_2040 | None | RoW | technosphere | 2 | 3.9553 | 0.30332 | (Unknown) | (Unknown) | (Unknown) | waste amounts= input mass*ratio - input mass | assumed proxy for treatment Aluminium alloy (Al2024/Al2017/Al2014) |  | conversions:
treatment of aluminium scrap, post-consumer, prepared for recycling, at refiner | 52.2101 | aluminium, cast alloy | kilogram | ecoinvent_remind_SSP2-PkBudg500_2040 | None | RoW | technosphere | 2 | 3.9553 | 0.30332 | (Unknown) | (Unknown) | (Unknown) | waste amounts= input mass*ratio - input mass | assumed proxy for treatment Aluminium alloy (Al2024/Al2017/Al2014)
market for aluminium alloy, AlMg3 | 52.2101 |  | kilogram | ecoinvent_remind_SSP2-PkBudg500_2040 | None | GLO | substitution | 2 | 3.9553 | 0.30332 | (Unknown) | (Unknown) | (Unknown) | waste amounts= input mass*ratio - input mass | assumed proxy for substituted scraps of Aluminium alloy (Al2024/Al2017/Al2014)
market group for electricity, medium voltage | 870.6448 |  | kilowatt hour | ecoinvent_remind_SSP2-PkBudg500_2040 | None | GLO | technosphere | 2 | 6.7692 | 0.28636 | (Unknown) | (Unknown) | (Unknown) |  | - |  | 870.6448 | kWh
market for natural gas, high pressure | 82.291 |  | cubic meter | ecoinvent_remind_SSP2-PkBudg500_2040 | None | World | technosphere | 2 | 4.4103 | 0.28636 | (Unknown) | (Unknown) | (Unknown) |  | - |  | 875.4855 | kWh | 3151.7454 | MJ | 82.291 | m3
market group for heat, district or industrial, natural gas | 393.3458 |  | megajoule | ecoinvent_remind_SSP2-PkBudg500_2040 | None | GLO | technosphere | 2 | 5.9747 | 0.28636 | (Unknown) | (Unknown) | (Unknown) |  | - |  | 109.2628 | kWh | 393.3458 | MJ
market group for diesel | 18.6159 |  | kilogram | ecoinvent_remind_SSP2-PkBudg500_2040 | None | GLO | technosphere | 2 | 2.924 | 0.28636 | (Unknown) | (Unknown) | (Unknown) |  | - |  | 231.6648 | kWh | 833.9927 | MJ | 18.6159 | kg
market for kerosene | 36.7502 |  | kilogram | ecoinvent_remind_SSP2-PkBudg500_2040 | None | RoW | technosphere | 2 | 3.6041 | 0.28636 | (Unknown) | (Unknown) | (Unknown) |  | - |  | 471.6281 | kWh | 1697.8597 | MJ | 36.7502 | kg
SAF production, medium-term, proxy | 2.7661 |  | kilogram | GENESIS_2040_GT-bat_PkBudg500 | powerplant | GLO | technosphere | 2 | 1.0175 | 0.28636 | (Unknown) | (Unknown) | (Unknown) |  |  |  | 2.7661 | kWh | 9.9581 | MJ | 0.22632 | kg
market group for tap water | 2124.2105 |  | kilogram | ecoinvent_remind_SSP2-PkBudg500_2040 | None | GLO | technosphere | 2 | 7.6612 | 0.28636 | (Unknown) | (Unknown) | (Unknown) |  | - |  | 2.129 | m3 | 2124.2105 | kg
Wastewater | 1.9852 |  | cubic meter | GENESIS_2040_GT-bat_PkBudg500 | None | RoW | technosphere | 2 | 0.68573 | 0.28636 | (Unknown) | (Unknown) | (Unknown) |  | - |  | 1.9852 | m3
Incineration of CFRP | 48.1725 |  | kilogram | GENESIS_2040_GT-bat_PkBudg500 | None | RoW | technosphere | 2 | 3.8748 | 0.28636 | (Unknown) | (Unknown) | (Unknown) |  | - |  | 48.1725 | kg
Carbon dioxide, fossil | 905.0342 |  | kilogram | biosphere3 | air | None | biosphere | 2 | 6.808 | 0.28636 | (Unknown) | (Unknown) | (Unknown) |  | - |  | 905.0342 | kg
Sulfur oxides | 0.0096815 |  | kilogram | biosphere3 | air | None | biosphere | 2 | -4.6375 | 0.28636 | (Unknown) | (Unknown) | (Unknown) |  | - |  | 0.0096815 | kg
Nitrogen oxides | 0.15352 |  | kilogram | biosphere3 | air | None | biosphere | 2 | -1.8739 | 0.28636 | (Unknown) | (Unknown) | (Unknown) |  | - |  | 0.15352 | kg
VOC, volatile organic compounds, unspecified origin | 0.72681 |  | kilogram | biosphere3 | air | None | biosphere | 2 | -0.3191 | 0.28636 | (Unknown) | (Unknown) | (Unknown) |  | - |  | 0.72681 | kg
-
[14 empty] | - | -

## PP2. treatment processes
cutoff | 14
Activity | Incineration of CFRP | [14 empty] | -
categories | powerplant | [14 empty] | -
code | 455E911D7E0E4A74917A7D87083C0773 | [14 empty] | -
comment | powerplant negative treatment processes | [14 empty] | -
location | RoW | [14 empty] | -
production amount | 1 | [14 empty] | -
type | process | [14 empty] | -
unit | kilogram |  |  | full names | [11 empty] | -
Exchanges | [15 empty] | -
name | amount | reference product | unit | database | categories | location | type | uncertainty type | loc | scale | shape | minimum | maximum | comment | additional comment/assumptions | -
Incineration of CFRP | 1 |  | kilogram | GENESIS_2040_GT-bat_PkBudg500 | None | RoW | production | 1 | 1 | (Unknown) | (Unknown) | (Unknown) | (Unknown) |  |  | -
treatment of waste plastic, industrial electronics, municipal incineration | -1 |  | kilogram | ecoinvent_remind_SSP2-PkBudg500_2040 | None | RoW | technosphere | 1 | 1 | (Unknown) | (Unknown) | (Unknown) | (Unknown) |  |  | -
Activity | Incineration of biowaste | [14 empty] | -
categories | powerplant | [14 empty] | -
code | 6E04E00AEFA0415E933E877A372D71F5 | [14 empty] | -
comment | powerplant negative treatment processes | [14 empty] | -
location | GLO | [14 empty] | -
production amount | 1 | [14 empty] | -
type | process | [14 empty] | -
unit | kilogram |  |  | full names | [11 empty] | -
Exchanges | [15 empty] | -
name | amount | reference product | unit | database | categories | location | type | uncertainty type | loc | scale | shape | minimum | maximum | comment | additional comment/assumptions | -
Incineration of biowaste | 1 |  | kilogram | GENESIS_2040_GT-bat_PkBudg500 | None | GLO | production | 1 | 1 | (Unknown) | (Unknown) | (Unknown) | (Unknown) |  |  | -
treatment of biowaste, municipal incineration | -1 |  | kilogram | ecoinvent_remind_SSP2-PkBudg500_2040 | None | GLO | technosphere | 1 | 1 | (Unknown) | (Unknown) | (Unknown) | (Unknown) |  |  | -
Activity | Incineration of waste rubber | [14 empty] | -
categories | powerplant | [14 empty] | -
code | 40BAC6F4A00441BC878154263A7239E7 | [14 empty] | -
comment | powerplant negative treatment processes | [14 empty] | -
location | RoW | [14 empty] | -
production amount | 1 | [14 empty] | -
type | process | [14 empty] | -
unit | kilogram |  |  | full names | [11 empty] | -
Exchanges | [15 empty] | -
name | amount | reference product | unit | database | categories | location | type | uncertainty type | loc | scale | shape | minimum | maximum | comment | additional comment/assumptions | -
Incineration of waste rubber | 1 |  | kilogram | GENESIS_2040_GT-bat_PkBudg500 | None | RoW | production | 1 | 1 | (Unknown) | (Unknown) | (Unknown) | (Unknown) |  |  | -
treatment of waste rubber, unspecified, municipal incineration | -1 |  | kilogram | ecoinvent_remind_SSP2-PkBudg500_2040 | None | RoW | technosphere | 1 | 1 | (Unknown) | (Unknown) | (Unknown) | (Unknown) |  |  | -
Activity | Wastewater | [14 empty] | -
categories | powerplant | [14 empty] | -
code | 41BAC6F4A00441BC878154263A7239E7 | [14 empty] | -
comment | powerplant negative treatment processes | [14 empty] | -
location | RoW | [14 empty] | -
production amount | 1 | [14 empty] | -
type | process | [14 empty] | -
unit | cubic meter |  |  | full names | [11 empty] | -
Exchanges | [15 empty] | -
name | amount | reference product | unit | database | categories | location | type | uncertainty type | loc | scale | shape | minimum | maximum | comment | additional comment/assumptions | -
Wastewater | 1 |  | cubic meter | GENESIS_2040_GT-bat_PkBudg500 | None | RoW | production | 1 | 1 | (Unknown) | (Unknown) | (Unknown) | (Unknown) |  |  | -
market for wastewater, average | -1 |  | cubic meter | ecoinvent_remind_SSP2-PkBudg500_2040 | None | RoW | technosphere | 1 | 1 | (Unknown) | (Unknown) | (Unknown) | (Unknown) |  |  | -

## Battery Li-S
cutoff | 14 |  | You can tell the importer to ignore some columns, where you can do calculations or take notes.
Activity | cathode production, Li-S, GT-bat
categories | battery including EoL
code | D14772577A004827B1017AB15E2155EE
comment | production of battery Li-S for the medium term and GT-bat configuration
location | GLO
production amount | 1
type | process
unit | unit
Exchanges
name | amount | reference product | unit | database | categories | location | type | uncertainty type | loc | scale | shape | minimum | maximum | comment
cathode production, Li-S, GT-bat | 1 |  | unit | GENESIS_2040_GT-bat_PkBudg500 | battery including EoL | GLO | production | 0 | (Unknown) | (Unknown) | (Unknown) | (Unknown) | (Unknown) | output
market group for electricity, low voltage | 12624.3152 |  | kilowatt hour | ecoinvent_remind_SSP2-PkBudg500_2040 | None | EUR | technosphere | 2 | 9.4434 | 0.03 | (Unknown) | (Unknown) | (Unknown) | CATHODE + Positive foil + Positive tab - Electricity mix
market for carbon black | 256.7871 |  | kilogram | ecoinvent_remind_SSP2-PkBudg500_2040 | None | GLO | technosphere | 2 | 5.5482 | 0.03 | (Unknown) | (Unknown) | (Unknown)
graphene sulfur composite | 962.9517 |  | kilogram | GENESIS_2040_GT-bat_PkBudg500 | battery including EoL | RoW | technosphere | 0 | (Unknown) | (Unknown) | (Unknown) | (Unknown) | (Unknown) | proxy for polyvinylfluoride
market for vinyl fluoride | 64.1968 |  | kilogram | ecoinvent_remind_SSP2-PkBudg500_2040 | None | GLO | technosphere | 2 | 4.162 | 0.03 | (Unknown) | (Unknown) | (Unknown)
Activity | graphene sulfur composite
categories | battery including EoL
code | 43B40C25DE934D1CB810B882CE7E3453
comment | production of battery Li-S for the medium term and GT-bat configuration
location | RoW
production amount | 1
type | process
unit | kilogram
Exchanges
name | amount | reference product | unit | database | categories | location | type | uncertainty type | loc | scale | shape | minimum | maximum | comment
graphene sulfur composite | 1 |  | kilogram | GENESIS_2040_GT-bat_PkBudg500 | battery including EoL | RoW | production | 2 | 0 | 0.03 | (Unknown) | (Unknown) | (Unknown) | output. Based on reference 5 (see lci file) https://doi.org/10.1016/j.jpowsour.2017.01.036
market for synthetic graphite, battery grade | 0.158 |  | kilogram | ecoinvent_remind_SSP2-PkBudg500_2040 | None | RoW | technosphere | 0 | (Unknown) | (Unknown) | (Unknown) | (Unknown) | (Unknown) | PROXY: for graphene oxyde
market for sodium sulfite | 4 | sodium sulfite | kilogram | ecoinvent_remind_SSP2-PkBudg500_2040 | None | RoW | technosphere | 0 | (Unknown) | (Unknown) | (Unknown) | (Unknown) | (Unknown) | PROXY for sodium thiosulfate
polyvinylchloride production, emulsion polymerisation | 0.063 |  | kilogram | ecoinvent_remind_SSP2-PkBudg500_2040 | None | RoW | technosphere | 0 | (Unknown) | (Unknown) | (Unknown) | (Unknown) | (Unknown) | proxy for polyvinypyrrolidone
market for chlorine, liquid | 1.85 |  | kilogram | ecoinvent_remind_SSP2-PkBudg500_2040 | None | RoW | technosphere | 0 | (Unknown) | (Unknown) | (Unknown) | (Unknown) | (Unknown)
market for hazardous waste, for incineration | -5.071 |  | kilogram | ecoinvent_remind_SSP2-PkBudg500_2040 | None | RoW | technosphere | 0 | (Unknown) | (Unknown) | (Unknown) | (Unknown) | (Unknown) | mass balance
Activity | anode, Li-S, GT-bat
categories | battery including EoL
code | 99911518761442FB86E8291C864179DD
comment | production of battery Li-S for the medium term and GT-bat configuration
location | GLO
production amount | 1
type | process
unit | unit
Exchanges
name | amount | reference product | unit | database | categories | location | type | uncertainty type | loc | scale | shape | minimum | maximum | comment
anode, Li-S, GT-bat | 1 |  | unit | GENESIS_2040_GT-bat_PkBudg500 | battery including EoL | GLO | production | 0 | (Unknown) | (Unknown) | (Unknown) | (Unknown) | (Unknown) | output
market for lithium | 397.6 |  | kilogram | ecoinvent_remind_SSP2-PkBudg500_2040 | None | GLO | technosphere | 2 | 5.9993 | 0.03 | (Unknown) | (Unknown) | (Unknown)
market group for electricity, low voltage | 3811.4049 |  | kilowatt hour | ecoinvent_remind_SSP2-PkBudg500_2040 | None | GLO | technosphere | 2 | 8.2458 | 0.03 | (Unknown) | (Unknown) | (Unknown) | ANODE + Negative foil + Negative tab - Electricity mix
Activity | electrolyte, Li-S, GT-bat
categories | battery including EoL
code | 8A1F54D8B9DA4A50B5688499B54A5B36
comment | production of battery Li-S for the medium term and GT-bat configuration
location | GLO
production amount | 1
type | process
unit | unit
Exchanges
name | amount | reference product | unit | database | categories | location | type | uncertainty type | loc | scale | shape | minimum | maximum | comment
electrolyte, Li-S, GT-bat | 1 |  | unit | GENESIS_2040_GT-bat_PkBudg500 | battery including EoL | GLO | production | 0 | (Unknown) | (Unknown) | (Unknown) | (Unknown) | (Unknown) | output
market for lithium | 42.032 |  | kilogram | ecoinvent_remind_SSP2-PkBudg500_2040 | None | GLO | technosphere | 2 | 3.7384 | 0.028284 | (Unknown) | (Unknown) | (Unknown)
market for sulfur | 232.88 |  | kilogram | ecoinvent_remind_SSP2-PkBudg500_2040 | None | GLO | technosphere | 2 | 5.4505 | 0.028284 | (Unknown) | (Unknown) | (Unknown)
market for phosphorus, white, liquid | 37.488 |  | kilogram | ecoinvent_remind_SSP2-PkBudg500_2040 | None | GLO | technosphere | 2 | 3.624 | 0.028284 | (Unknown) | (Unknown) | (Unknown)
germanium | 43.736 |  | kilogram | GENESIS_2040_GT-bat_PkBudg500 | battery including EoL | GLO | technosphere | 2 | 3.7782 | 0.028284 | (Unknown) | (Unknown) | (Unknown) | proxy for primary germanium production (not in ecoinvent).
Activity | germanium
categories | battery including EoL
code | 704CF98A774641A6BFE6426D6B51B0A1
comment | production of battery Li-S for the medium term and GT-bat configuration
location | GLO
production amount | 1
type | process
unit | kilogram
Exchanges
name | amount | reference product | unit | database | categories | location | type | uncertainty type | loc | scale | shape | minimum | maximum | comment
germanium | 1 |  | kilogram | GENESIS_2040_GT-bat_PkBudg500 | battery including EoL | GLO | production | 0 | (Unknown) | (Unknown) | (Unknown) | (Unknown) | (Unknown) | output. This process is a proxy for germanium production from zinc mining residues. According to the literature (DOI: 10.1007/s11837-014-1267-6 and https://doi.org/10.1007/s40831-020-00277-4), the CC impact of primary production varies between 901-5771 kgCo2eq / kg (coal route) and 1370 kg/CO2eq (baseling, from Zn production). Based on the references above, economic allocation of 25% for the impact of germanium based on zinc production was used. Titanium chlorination process )chlorine amount and energy demand) was used as a proxy for estimating the impacts of the germanium chlorination. GeCl4 produciton is expected to account for 80% of the impacts of pure Ge cristals production. further processes of refining were not included here due to lack of data.
zinc mine operation | 56.8182 | bulk lead-zinc concentrate | kilogram | ecoinvent_remind_SSP2-PkBudg500_2040 | None | GLO | technosphere | 0 | (Unknown) | (Unknown) | (Unknown) | (Unknown) | (Unknown) | proxy for primary germanium production (not in ecoinvent). Germanium can be produced as a by-product of zinc metallurgy using lead and germanium rich residues. The proxy underestimates the germanium contribution because only part of hte refining process could be modeled here (no LCI data). sources suggest an economic allocation of 25%. we assume that the germanium content is identical to the zinc lead content
market for chlorine, liquid | 2.0085 |  | kilogram | ecoinvent_remind_SSP2-PkBudg500_2040 | None | RoW | technosphere | 0 | (Unknown) | (Unknown) | (Unknown) | (Unknown) | (Unknown) | proxy: estimated chlorine for the chlorination process to obtain GeCl4
market group for electricity, low voltage | 1178.5 |  | kilowatt hour | ecoinvent_remind_SSP2-PkBudg500_2040 | None | GLO | technosphere | 5 | 1178.5 | (Unknown) | (Unknown) | 230 | 8038 | proxy: estiamted energy demand for germanium based on our own calculations (data available on demand) using the estiamte carbon footprint of Ge produciton, the contribution of electricity in the carbon fooprint, and taking an average carbon intensity of the electricity mix
Activity | separator, Li-S, GT-bat
categories | battery including EoL
code | 16102A7B1F3F4B0E82C9883943E0CB90
comment | production of battery Li-S for the medium term and GT-bat configuration
location | GLO
production amount | 1
type | process
unit | unit
Exchanges
name | amount | reference product | unit | database | categories | location | type | uncertainty type | loc | scale | shape | minimum | maximum | comment
separator, Li-S, GT-bat | 1 |  | unit | GENESIS_2040_GT-bat_PkBudg500 | battery including EoL | GLO | production | 0 | (Unknown) | (Unknown) | (Unknown) | (Unknown) | (Unknown) | output
market for polyvinylfluoride | 93.7138 |  | kilogram | ecoinvent_remind_SSP2-PkBudg500_2040 | None | GLO | technosphere | 2 | 4.5402 | 0.03 | (Unknown) | (Unknown) | (Unknown)
Activity | casing for battery cell, Li-S, GT-bat
categories | battery including EoL
code | 5310090E2EFA472A88C31654F566C3DA
comment | production of battery Li-S for the medium term and GT-bat configuration
location | GLO
production amount | 1
type | process
unit | unit
Exchanges
name | amount | reference product | unit | database | categories | location | type | uncertainty type | loc | scale | shape | minimum | maximum | comment
casing for battery cell, Li-S, GT-bat | 1 |  | unit | GENESIS_2040_GT-bat_PkBudg500 | battery including EoL | GLO | production | 0 | (Unknown) | (Unknown) | (Unknown) | (Unknown) | (Unknown) | output for the total battery pack : 146 kg
market for aluminium, cast alloy | 73.0022 |  | kilogram | ecoinvent_remind_SSP2-PkBudg500_2040 | None | GLO | technosphere | 2 | 4.2905 | 0.028284 | (Unknown) | (Unknown) | (Unknown)
market for nylon 6 | 11.6804 |  | kilogram | ecoinvent_remind_SSP2-PkBudg500_2040 | None | RoW | technosphere | 2 | 2.4579 | 0.028284 | (Unknown) | (Unknown) | (Unknown)
market for packaging film, low density polyethylene | 3.6501 |  | kilogram | ecoinvent_remind_SSP2-PkBudg500_2040 | None | GLO | technosphere | 2 | 1.2948 | 0.028284 | (Unknown) | (Unknown) | (Unknown)
market for polyethylene terephthalate, granulate, amorphous | 10.9503 | polyethylene terephthalate, granulate, amorphous | kilogram | ecoinvent_remind_SSP2-PkBudg500_2040 | None | GLO | technosphere | 2 | 2.3934 | 0.028284 | (Unknown) | (Unknown) | (Unknown)
market for polypropylene, granulate | 46.7214 |  | kilogram | ecoinvent_remind_SSP2-PkBudg500_2040 | None | GLO | technosphere | 2 | 3.8442 | 0.028284 | (Unknown) | (Unknown) | (Unknown)
Activity | battery cell production, Li-S, GT-bat
categories | battery including EoL
code | 1C7FDFE7CF2D48E59904F132577D736E
comment | production of battery Li-S for the medium term and GT-bat configuration
location | GLO
production amount | 1
type | process
unit | unit
Exchanges
name | amount | reference product | unit | database | categories | location | type | uncertainty type | loc | scale | shape | minimum | maximum | comment
battery cell production, Li-S, GT-bat | 1 |  | unit | GENESIS_2040_GT-bat_PkBudg500 | battery including EoL | GLO | production | 0 | (Unknown) | (Unknown) | (Unknown) | (Unknown) | (Unknown) | output for the total amount of cells in the battery pack: 3004.72 kg (0.53 kg/cell * 1420 cells/modules * 4 modules / pack)
cathode production, Li-S, GT-bat | 1 |  | unit | GENESIS_2040_GT-bat_PkBudg500 | battery including EoL | GLO | technosphere | 2 | 0 | 0.03 | (Unknown) | (Unknown) | (Unknown)
anode, Li-S, GT-bat | 1 |  | unit | GENESIS_2040_GT-bat_PkBudg500 | battery including EoL | GLO | technosphere | 2 | 0 | 0.03 | (Unknown) | (Unknown) | (Unknown)
electrolyte, Li-S, GT-bat | 1 |  | unit | GENESIS_2040_GT-bat_PkBudg500 | battery including EoL | GLO | technosphere | 2 | 0 | 0.03 | (Unknown) | (Unknown) | (Unknown)
separator, Li-S, GT-bat | 1 |  | unit | GENESIS_2040_GT-bat_PkBudg500 | battery including EoL | GLO | technosphere | 2 | 0 | 0.03 | (Unknown) | (Unknown) | (Unknown)
casing for battery cell, Li-S, GT-bat | 1 |  | unit | GENESIS_2040_GT-bat_PkBudg500 | battery including EoL | GLO | technosphere | 2 | 0 | 0.03 | (Unknown) | (Unknown) | (Unknown)
aluminium collector foil production, for Li-ion battery | 146.0328 |  | kilogram | ecoinvent_remind_SSP2-PkBudg500_2040 | None | GLO | technosphere | 2 | 4.9838 | 0.03 | (Unknown) | (Unknown) | (Unknown) | positive foil, Li-S, GT-bat
copper collector foil production, for Li-ion battery | 253.4984 |  | kilogram | ecoinvent_remind_SSP2-PkBudg500_2040 | None | GLO | technosphere | 2 | 5.5354 | 0.03 | (Unknown) | (Unknown) | (Unknown) | negative foil, Li-S, GT-bat
market for aluminium, cast alloy | 90.312 |  | kilogram | ecoinvent_remind_SSP2-PkBudg500_2040 | None | GLO | technosphere | 2 | 4.5033 | 0.03 | (Unknown) | (Unknown) | (Unknown) | positive terminal, Li-S, GT-bat
market for copper, cathode | 240.832 |  | kilogram | ecoinvent_remind_SSP2-PkBudg500_2040 | None | GLO | technosphere | 2 | 5.4841 | 0.03 | (Unknown) | (Unknown) | (Unknown) | negative terminal, Li-S, GT-bat
market group for electricity, low voltage | 22672.5867 |  | kilowatt hour | ecoinvent_remind_SSP2-PkBudg500_2040 | None | GLO | technosphere | 2 | 10.0289 | 0.03 | (Unknown) | (Unknown) | (Unknown) | total energy for the battery assembly (7.5 kWh/kg component)
Activity | casing for battery module, Li-S, GT-bat
categories | battery including EoL
code | 0BF6B51637A84BA086BE703F5AD301F1
comment | production of battery Li-S for the medium term and GT-bat configuration
location | GLO
production amount | 1
type | process
unit | unit
Exchanges
name | amount | reference product | unit | database | categories | location | type | uncertainty type | loc | scale | shape | minimum | maximum | comment
casing for battery module, Li-S, GT-bat | 1 |  | unit | GENESIS_2040_GT-bat_PkBudg500 | battery including EoL | GLO | production | 0 | (Unknown) | (Unknown) | (Unknown) | (Unknown) | (Unknown) | output for 4 modules
market for aluminium, cast alloy | 146.796 |  | kilogram | ecoinvent_remind_SSP2-PkBudg500_2040 | None | GLO | technosphere | 2 | 4.989 | 0.039051 | (Unknown) | (Unknown) | (Unknown) | raw material production is considered global though the battery manufacturing is assumed to be EUR or CN
market for polyethylene, high density, granulate | 3.672 |  | kilogram | ecoinvent_remind_SSP2-PkBudg500_2040 | None | GLO | technosphere | 2 | 1.3007 | 0.039051 | (Unknown) | (Unknown) | (Unknown) | diverse plastics
market for polyethylene, high density, granulate | 2.316 |  | kilogram | ecoinvent_remind_SSP2-PkBudg500_2040 | None | GLO | technosphere | 2 | 0.83984 | 0.039051 | (Unknown) | (Unknown) | (Unknown) | insulating material
market for copper, cathode | 9.064 |  | kilogram | ecoinvent_remind_SSP2-PkBudg500_2040 | None | GLO | technosphere | 2 | 2.2043 | 0.039051 | (Unknown) | (Unknown) | (Unknown) | raw material production is considered global though the battery anufacturing is assumed to be EUR or CN
Activity | battery module production, Li-S, GT-bat
categories | battery including EoL
code | CCE3A0601AD44D3D9806005446EC5BA5
comment | production of battery Li-S for the medium term and GT-bat configuration
location | GLO
production amount | 1
type | process
unit | unit
Exchanges
name | amount | reference product | unit | database | categories | location | type | uncertainty type | loc | scale | shape | minimum | maximum | comment
battery module production, Li-S, GT-bat | 1 |  | unit | GENESIS_2040_GT-bat_PkBudg500 | battery including EoL | GLO | production | 0 | (Unknown) | (Unknown) | (Unknown) | (Unknown) | (Unknown) | output
battery cell production, Li-S, GT-bat | 1 |  | unit | GENESIS_2040_GT-bat_PkBudg500 | battery including EoL | GLO | technosphere | 0 | (Unknown) | (Unknown) | (Unknown) | (Unknown) | (Unknown)
Battery module management system production, Li-S, GT-bat | 1 |  | unit | GENESIS_2040_GT-bat_PkBudg500 | battery including EoL | GLO | technosphere | 0 | (Unknown) | (Unknown) | (Unknown) | (Unknown) | (Unknown) | BMS for the module
casing for battery module, Li-S, GT-bat | 1 |  | unit | GENESIS_2040_GT-bat_PkBudg500 | battery including EoL | GLO | technosphere | 0 | (Unknown) | (Unknown) | (Unknown) | (Unknown) | (Unknown)
Activity | Battery module management system production, Li-S, GT-bat
categories | battery including EoL
code | 9352AF96FCDF4853AC6CDA76CAB7AB22
comment | production of battery Li-S for the medium term and GT-bat configuration
location | GLO
production amount | 1
type | process
unit | unit
Exchanges
name | amount | reference product | unit | database | categories | location | type | uncertainty type | loc | scale | shape | minimum | maximum | comment
Battery module management system production, Li-S, GT-bat | 1 |  | unit | GENESIS_2040_GT-bat_PkBudg500 | battery including EoL | GLO | production | 0 | (Unknown) | (Unknown) | (Unknown) | (Unknown) | (Unknown) | output for 1 battery pack of 4 modules.
battery management system production, for Li-ion battery | 64.74 |  | kilogram | ecoinvent_remind_SSP2-PkBudg500_2040 | None | GLO | technosphere | 2 | 4.1704 | 0.097082 | (Unknown) | (Unknown) | (Unknown) | BMS for the module
Activity | casing for battery pack, Li-S, GT-bat
categories | battery including EoL
code | 2642DE51FF794F4E922C16EB1CC4D6AA
comment | production of battery Li-S for the medium term and GT-bat configuration
location | GLO
production amount | 1
type | process
unit | unit
Exchanges
name | amount | reference product | unit | database | categories | location | type | uncertainty type | loc | scale | shape | minimum | maximum | comment
casing for battery pack, Li-S, GT-bat | 1 |  | unit | GENESIS_2040_GT-bat_PkBudg500 | battery including EoL | GLO | production | 0 | (Unknown) | (Unknown) | (Unknown) | (Unknown) | (Unknown) | output
market for aluminium, cast alloy | 78.574 |  | kilogram | ecoinvent_remind_SSP2-PkBudg500_2040 | None | GLO | technosphere | 2 | 4.364 | 0.039051 | (Unknown) | (Unknown) | (Unknown) | raw material production is considered global though the battery anufacturing is assumed to be EUR or CN
market for steel, low-alloyed | 0 |  | kilogram | ecoinvent_remind_SSP2-PkBudg500_2040 | None | GLO | technosphere | 1 | (Unknown) | (Unknown) | (Unknown) | (Unknown) | (Unknown) | raw material production is considered global though the battery anufacturing is assumed to be EUR or CN
market for copper, cathode | 8.73 |  | kilogram | ecoinvent_remind_SSP2-PkBudg500_2040 | None | GLO | technosphere | 2 | 2.1668 | 0.039051 | (Unknown) | (Unknown) | (Unknown) | raw material production is considered global though the battery anufacturing is assumed to be EUR or CN
Activity | Battery pack management system production, Li-S, GT-bat
categories | battery including EoL
code | 87F3D5875C3847D695F9247AD5A14400
comment | production of battery Li-S for the medium term and GT-bat configuration
location | GLO
production amount | 1
type | process
unit | unit
Exchanges
name | amount | reference product | unit | database | categories | location | type | uncertainty type | loc | scale | shape | minimum | maximum | comment
Battery pack management system production, Li-S, GT-bat | 1 |  | unit | GENESIS_2040_GT-bat_PkBudg500 | battery including EoL | GLO | production | 0 | (Unknown) | (Unknown) | (Unknown) | (Unknown) | (Unknown) | output
battery management system production, for Li-ion battery | 26.86 |  | kilogram | ecoinvent_remind_SSP2-PkBudg500_2040 | None | GLO | technosphere | 2 | 3.2906 | 0.039051 | (Unknown) | (Unknown) | (Unknown) | BMS for the pack
Activity | battery pack production, Li-S, GT-bat |  | All columns past the first two for database and activity definitions are ignored in any case.
categories | battery including EoL
code | E6CB33AE174F46258B23D76D14CDCAEC
comment | production of battery Li-S for the medium term and GT-bat configuration
location | EUR
production amount | 1
type | process
unit | unit
Exchanges
name | amount | reference product | unit | database | categories | location | type | uncertainty type | loc | scale | shape | minimum | maximum | comment
battery pack production, Li-S, GT-bat | 1 |  | unit | GENESIS_2040_GT-bat_PkBudg500 | battery including EoL | EUR | production | 0 | (Unknown) | (Unknown) | (Unknown) | (Unknown) | (Unknown) | output. Aggregated process for producting a battery pack of 3357 kg. The energy is assumed to be 100% electricity and based on the nominal energy content of the pack. The remaining unknown materials in the battery were assumed to be PP.
battery module production, Li-S, GT-bat | 1 |  | unit | GENESIS_2040_GT-bat_PkBudg500 | battery including EoL | GLO | technosphere | 0 | (Unknown) | (Unknown) | (Unknown) | (Unknown) | (Unknown)
Battery pack management system production, Li-S, GT-bat | 1 |  | unit | GENESIS_2040_GT-bat_PkBudg500 | battery including EoL | GLO | technosphere | 0 | (Unknown) | (Unknown) | (Unknown) | (Unknown) | (Unknown)
casing for battery pack, Li-S, GT-bat | 1 |  | unit | GENESIS_2040_GT-bat_PkBudg500 | battery including EoL | GLO | technosphere | 0 | (Unknown) | (Unknown) | (Unknown) | (Unknown) | (Unknown)
market for polyethylene, high density, granulate | 6.72 |  | kilogram | ecoinvent_remind_SSP2-PkBudg500_2040 | None | GLO | technosphere | 2 | 1.9051 | 0.091652 | (Unknown) | (Unknown) | (Unknown) | other materials are assumed to be plastics
market group for electricity, low voltage | 100.7362 |  | kilowatt hour | ecoinvent_remind_SSP2-PkBudg500_2040 | None | EUR | technosphere | 2 | 4.6125 | 0.03 | (Unknown) | (Unknown) | (Unknown) | total energy for the battery assembly (0.03 KWh/kg component)

## battery EoL Li-S
cutoff | 14 |  | You can tell the importer to ignore some columns, where you can do calculations or take notes.
Activity | BMS treatment, GT-bat |  | All columns past the first two for database and activity definitions are ignored in any case.
categories | battery including EoL
code | D78FAF551BE944999A4C19774A9ECA0D
comment | recycling of battery LiS for the short term and GT-bat configuration
location | RER
production amount | 1
type | process
unit | unit |  |  | full names
Exchanges
name | amount | reference product | unit | database | categories | location | type | uncertainty type | loc | scale | shape | minimum | maximum | comment
BMS treatment, GT-bat | 1 |  | unit | GENESIS_2040_GT-bat_PkBudg500 | battery including EoL | RER | production | 2 | 0 | 0.22051 | (Unknown) | (Unknown) | (Unknown) |  | #VALUE!
treatment of electronics scrap from control units | -26.863 |  | kilogram | ecoinvent_remind_SSP2-PkBudg500_2040 | None | RER | technosphere | 0 | (Unknown) | (Unknown) | (Unknown) | (Unknown) | (Unknown) | no creditting, only treatment | #VALUE!
Activity | other LiS battery components treatment, GT-bat |  | All columns past the first two for database and activity definitions are ignored in any case. | [11 empty] | 0
categories | battery including EoL | [13 empty] | 0
code | FB45A0890C524C58989DFE808A2D5138 | [13 empty] | 0
comment | recycling of battery LiS for the short term and GT-bat configuration | [13 empty] | 0
location | RER | [13 empty] | 0
production amount | 1 | [13 empty] | 0
type | process | [13 empty] | 0
unit | unit |  |  | full names | [10 empty] | 0
Exchanges | [14 empty] | 0
name | amount | reference product | unit | database | categories | location | type | uncertainty type | loc | scale | shape | minimum | maximum | comment | #VALUE!
other LiS battery components treatment, GT-bat | 1 |  | unit | GENESIS_2040_GT-bat_PkBudg500 | battery including EoL | RER | production | 0 | 0 | 0.22051 | (Unknown) | (Unknown) | (Unknown) | output. | #VALUE!
treatment of electronics scrap from control units | -6.7157 |  | kilogram | ecoinvent_remind_SSP2-PkBudg500_2040 | None | RER | technosphere | 0 | (Unknown) | (Unknown) | (Unknown) | (Unknown) | (Unknown) | no creditting, only treatment | #VALUE!
Activity | casing scrap treatment, GT-bat |  | All columns past the first two for database and activity definitions are ignored in any case. | [11 empty] | 0
categories | battery including EoL | [13 empty] | 0
code | 000BA1797134487484D255AC768B902E | [13 empty] | 0
comment | recycling of battery LiS for the short term and GT-bat configuration | [13 empty] | 0
location | GLO | [13 empty] | 0
production amount | 1 | [13 empty] | 0
type | process | [13 empty] | 0
unit | unit |  |  | full names | [10 empty] | 0
Exchanges | [14 empty] | 0
name | amount | reference product | unit | database | categories | location | type | uncertainty type | loc | scale | shape | minimum | maximum | comment | #VALUE!
casing scrap treatment, GT-bat | 1 |  | unit | GENESIS_2040_GT-bat_PkBudg500 | battery including EoL | GLO | production | 0 | (Unknown) | (Unknown) | (Unknown) | (Unknown) | (Unknown) | output. Only aluminium content is recovered | #VALUE!
treatment of aluminium scrap, post-consumer, by collecting, sorting, cleaning, pressing | 78.5742 |  | kilogram | ecoinvent_remind_SSP2-PkBudg500_2040 | None | RER | technosphere | 2 | 4.364 | 0.22051 | (Unknown) | (Unknown) | (Unknown) | aluminium content in the casing scrap 90% and recycling efficiency 95% | #VALUE!
treatment of aluminium scrap, post-consumer, prepared for recycling, at refiner | 78.5742 | aluminium, cast alloy | kilogram | ecoinvent_remind_SSP2-PkBudg500_2040 | None | RER | technosphere | 2 | 4.364 | 0.22051 | (Unknown) | (Unknown) | (Unknown) | treatment includes remelting | #VALUE!
market for aluminium, cast alloy | 74.6455 |  | kilogram | ecoinvent_remind_SSP2-PkBudg500_2040 | None | GLO | substitution | 2 | 4.3128 | 0.22051 | (Unknown) | (Unknown) | (Unknown) | credits | #VALUE!
treatment of basic oxygen furnace secondary metallurgy slag, residual material landfill | -12.6587 |  | kilogram | ecoinvent_remind_SSP2-PkBudg500_2040 | None | GLO | technosphere | 0 | (Unknown) | (Unknown) | (Unknown) | (Unknown) | (Unknown) | proxy for treating the other materials that went to slags (copper and fire losses of aluminium recycling). Uncertainty cannot be added based on the pedigree due to negative flows (undefined log normal distribution) | #VALUE!
Activity | packaging treatment, GT-bat |  | All columns past the first two for database and activity definitions are ignored in any case. | [11 empty] | 0
categories | battery including EoL | [13 empty] | 0
code | 263505BC9F7340C281D37779595F3003 | [13 empty] | 0
comment | recycling of battery liS for the short term and GT-bat configuration | [13 empty] | 0
location | RER | [13 empty] | 0
production amount | 1 | [13 empty] | 0
type | process | [13 empty] | 0
unit | unit |  |  | full names | [10 empty] | 0
Exchanges | [14 empty] | 0
name | amount | reference product | unit | database | categories | location | type | uncertainty type | loc | scale | shape | minimum | maximum | comment | #VALUE!
packaging treatment, GT-bat | 1 |  | unit | GENESIS_2040_GT-bat_PkBudg500 | battery including EoL | RER | production | 0 | (Unknown) | (Unknown) | (Unknown) | (Unknown) | (Unknown) | output | #VALUE!
treatment of waste paperboard, municipal incineration | -50.54 |  | kilogram | ecoinvent_remind_SSP2-PkBudg500_2040 | None | CH | technosphere | 5 | -50.54 | (Unknown) | (Unknown) | -53.067 | -48.013 | packaging treatment. We assume 100% collection and recycling. | 5.054
market group for heat, district or industrial, natural gas | 56.3521 |  | megajoule | ecoinvent_remind_SSP2-PkBudg500_2040 | None | GLO | substitution | 5 | 56.3521 | (Unknown) | (Unknown) | 53.5345 | 59.1697 | heat recovery from cardboard packaging. We assume 50% heat recovery | 5.6352
market group for electricity, low voltage | 39.1685 |  | kilowatt hour | ecoinvent_remind_SSP2-PkBudg500_2040 | None | EUR | substitution | 5 | 39.1685 | (Unknown) | (Unknown) | 37.2101 | 41.1269 | electricity recovery from cardboard packaging. We assume 50% electricity recovery | 3.9168
treatment of waste polyethylene, municipal incineration | -0.435 |  | kilogram | ecoinvent_remind_SSP2-PkBudg500_2040 | None | CH | technosphere | 5 | -0.435 | (Unknown) | (Unknown) | -0.45675 | -0.41325 | packaging treatment, no heat and power recovery | 0.0435
treatment of waste polyethylene, municipal incineration | -0.468 |  | kilogram | ecoinvent_remind_SSP2-PkBudg500_2040 | None | CH | technosphere | 5 | -0.468 | (Unknown) | (Unknown) | -0.4914 | -0.4446 | packaging treatment, no heat and power recovery | 0.0468
market group for electricity, low voltage | 0.69531 |  | kilowatt hour | ecoinvent_remind_SSP2-PkBudg500_2040 | None | EUR | substitution | 5 | 0.69531 | (Unknown) | (Unknown) | 0.66054 | 0.73008 | heat recovery from plastic packaging. We assume 50% of electricity recovery | 0.069531
market group for heat, district or industrial, natural gas | 9.6621 |  | megajoule | ecoinvent_remind_SSP2-PkBudg500_2040 | None | GLO | substitution | 5 | 9.6621 | (Unknown) | (Unknown) | 9.179 | 10.1452 | electricity recovery from plastic packaging. We assume 50% of heat recovery. | 0.96621
Activity | LiS battery pack dismantling, GT-bat |  | All columns past the first two for database and activity definitions are ignored in any case. | [11 empty] | 0
categories | battery including EoL | [13 empty] | 0
code | C0B6B295E6044246A8CA57894EBD1FBA | [13 empty] | 0
comment | recycling of battery LiS for the short term and GT-bat configuration | [13 empty] | 0
location | RER | [13 empty] | 0
production amount | 1 | [13 empty] | 0
type | process | [13 empty] | 0
unit | unit |  |  | full names | [10 empty] | 0
Exchanges | [14 empty] | 0
name | amount | reference product | unit | database | categories | location | type | uncertainty type | loc | scale | shape | minimum | maximum | comment | #VALUE!
LiS battery pack dismantling, GT-bat | 1 |  | unit | GENESIS_2040_GT-bat_PkBudg500 | battery including EoL | RER | production | 0 | (Unknown) | (Unknown) | (Unknown) | (Unknown) | (Unknown) | output for treating 3357.8 kg of battery packes | #VALUE!
market for carton board box production, with gravure printing | 50.54 |  | kilogram | ecoinvent_remind_SSP2-PkBudg500_2040 | None | GLO | technosphere | 5 | 50.54 | (Unknown) | (Unknown) | 48.013 | 53.067 | packaging | 5.054
market for polyethylene, high density, granulate | 0.435 |  | kilogram | ecoinvent_remind_SSP2-PkBudg500_2040 | None | GLO | technosphere | 5 | 0.435 | (Unknown) | (Unknown) | 0.4263 | 0.4437 | packaging, isolation band | 0.0174
market for packaging film, low density polyethylene | 0.468 |  | kilogram | ecoinvent_remind_SSP2-PkBudg500_2040 | None | GLO | technosphere | 5 | 0.468 | (Unknown) | (Unknown) | 0.45864 | 0.47736 | packaging, bag | 0.01872
market group for electricity, medium voltage | 7.08 |  | kilowatt hour | ecoinvent_remind_SSP2-PkBudg500_2040 | None | EUR | technosphere | 5 | 7.08 | (Unknown) | (Unknown) | 6.726 | 7.434 | energy for moving the battery | 0.708
market group for electricity, medium voltage | 0.266 |  | kilowatt hour | ecoinvent_remind_SSP2-PkBudg500_2040 | None | EUR | technosphere | 5 | 0.266 | (Unknown) | (Unknown) | 0.25802 | 0.27398 | energy for compressed air | 0.01596
BMS treatment, GT-bat | 1 |  | unit | GENESIS_2040_GT-bat_PkBudg500 | battery including EoL | RER | technosphere | 1 | (Unknown) | (Unknown) | (Unknown) | (Unknown) | (Unknown) |  | #VALUE!
other LiS battery components treatment, GT-bat | 1 |  | unit | GENESIS_2040_GT-bat_PkBudg500 | battery including EoL | RER | technosphere | 1 | (Unknown) | (Unknown) | (Unknown) | (Unknown) | (Unknown) |  | #VALUE!
casing scrap treatment, GT-bat | 1 |  | unit | GENESIS_2040_GT-bat_PkBudg500 | battery including EoL | GLO | technosphere | 1 | (Unknown) | (Unknown) | (Unknown) | (Unknown) | (Unknown) |  | #VALUE!
packaging treatment, GT-bat | 1 |  | unit | GENESIS_2040_GT-bat_PkBudg500 | battery including EoL | RER | technosphere | 1 | (Unknown) | (Unknown) | (Unknown) | (Unknown) | (Unknown) |  | #VALUE!
Activity | LiS battery module pyrolysis, GT-bat | [13 empty] | 0
categories | battery including EoL | [13 empty] | 0
code | C03C4F243CA24B838811BB1C6D2488B0 | [13 empty] | 0
comment | recycling of battery LiS for the short term and GT-bat configuration | [13 empty] | 0
location | RER | [13 empty] | 0
production amount | 1 | [13 empty] | 0
type | process | [13 empty] | 0
unit | unit |  |  | full names | [10 empty] | 0
Exchanges | [14 empty] | 0
name | amount | reference product | unit | database | categories | location | type | uncertainty type | loc | scale | shape | minimum | maximum | comment | #VALUE!
LiS battery module pyrolysis, GT-bat | 1 |  | unit | GENESIS_2040_GT-bat_PkBudg500 | battery including EoL | RER | production | 0 | (Unknown) | (Unknown) | (Unknown) | (Unknown) | (Unknown) | output for treating 3236.99 kg of battery modules. The process starts with the dismantled battery packs and ends with the pyrolysed cells. | #VALUE!
market for oxygen, liquid | 1565.72 | oxygen, liquid | kilogram | ecoinvent_remind_SSP2-PkBudg500_2040 | None | RER | technosphere | 2 | 7.3561 | 0.22051 | (Unknown) | (Unknown) | (Unknown) |  | #VALUE!
market group for electricity, medium voltage | 130.82 |  | kilowatt hour | ecoinvent_remind_SSP2-PkBudg500_2040 | None | EUR | technosphere | 2 | 4.8738 | 0.22051 | (Unknown) | (Unknown) | (Unknown) | energy for pyrolysis | #VALUE!
market group for tap water | 0 |  | kilogram | ecoinvent_remind_SSP2-PkBudg500_2040 | None | GLO | technosphere | 1 | (Unknown) | (Unknown) | (Unknown) | (Unknown) | (Unknown) | water for cooling is not needed here | #VALUE!
market group for electricity, medium voltage | 0 |  | kilowatt hour | ecoinvent_remind_SSP2-PkBudg500_2040 | None | EUR | substitution | 1 | (Unknown) | (Unknown) | (Unknown) | (Unknown) | (Unknown) | no energy reuse here. We assume that the recovered energy is used to treat the sulfur emissions from Li-S combustion | #VALUE!
Carbon dioxide, fossil | 1531.41 |  | kilogram | biosphere3 | air | (Unknown) | biosphere | 2 | 7.3339 | 0.22051 | (Unknown) | (Unknown) | (Unknown) | emissions to air | #VALUE!
Sulfur dioxide | 778.46 |  | kilogram | biosphere3 | air | (Unknown) | biosphere | 2 | 6.6573 | 0.22051 | (Unknown) | (Unknown) | (Unknown) | emissions to air | #VALUE!
Activity | Multi-step mechanical treatment of pyrolysed modules, LiS, GT-bat | [13 empty] | 0
categories | battery including EoL | [13 empty] | 0
code | 012F646DE3774438882F2B91F9C774FC | [13 empty] | 0
comment | recycling of battery LiS for the short term and GT-bat configuration | [13 empty] | 0
location | RER | [13 empty] | 0
production amount | 1 | [13 empty] | 0
type | process | [13 empty] | 0
unit | unit |  |  | full names | [10 empty] | 0
Exchanges | [14 empty] | 0
name | amount | reference product | unit | database | categories | location | type | uncertainty type | loc | scale | shape | minimum | maximum | comment | #VALUE!
Multi-step mechanical treatment of pyrolysed modules, LiS, GT-bat | 1 |  | unit | GENESIS_2040_GT-bat_PkBudg500 | battery including EoL | RER | production | 0 | (Unknown) | (Unknown) | (Unknown) | (Unknown) | (Unknown) | output for 2492.84 kg of pyrolysed cells. The process starts with the pyrolysed cells and ends with the production of the active material fraction and the cu/al fraction. No recycling is included.. | #VALUE!
market group for electricity, medium voltage | 1.3 |  | kilowatt hour | ecoinvent_remind_SSP2-PkBudg500_2040 | None | EUR | technosphere | 5 | 1.3 | (Unknown) | (Unknown) | 1.261 | 1.339 | energy for compressed air | 0.078
market group for electricity, medium voltage | 70.686 |  | kilowatt hour | ecoinvent_remind_SSP2-PkBudg500_2040 | None | EUR | technosphere | 5 | 70.686 | (Unknown) | (Unknown) | 67.1517 | 74.2203 | energy for mechanical treatment | 7.0686
Water | 0 |  | cubic meter | biosphere3 | air | (Unknown) | biosphere | 1 | (Unknown) | (Unknown) | (Unknown) | (Unknown) | (Unknown) | emissions to air. No water is emitted here | #VALUE!
Activity | active material and cu/al fractions treatment, LiS, GT-bat | [13 empty] | 0
categories | battery including EoL | [13 empty] | 0
code | 9C7FC6F42E74463D9217BE359B210D32 | [13 empty] | 0
comment | recycling of battery LiS for the short term and GT-bat configuration | [13 empty] | 0
location | GLO | [13 empty] | 0
production amount | 1 | [13 empty] | 0
type | process | [13 empty] | 0
unit | unit |  |  | full names | [10 empty] | 0
Exchanges | [14 empty] | 0
name | amount | reference product | unit | database | categories | location | type | uncertainty type | loc | scale | shape | minimum | maximum | comment | #VALUE!
active material and cu/al fractions treatment, LiS, GT-bat | 1 |  | unit | GENESIS_2040_GT-bat_PkBudg500 | battery including EoL | GLO | production | 0 | (Unknown) | (Unknown) | (Unknown) | (Unknown) | (Unknown) | output for treatment and recycling of 1465 kg of Li concentrate (active material fraction) and 1027 kg of cu/al fraction | #VALUE!
treatment of used Li-ion battery, hydrometallurgical treatment | -189.1912 | used Li-ion battery | kilogram | ecoinvent_remind_SSP2-PkBudg500_2040 | None | GLO | technosphere | 5 | -189.1912 | (Unknown) | (Unknown) | -198.6508 | -179.7317 | the active material fraction is treated by hydrometallurgical process (Cu/La/Li extraction).This process is a proxy for LiS treatment. Includes waste products, including cobalt recovery. we used an economic allocation. We assume that the uncertainty on lithium content declared in the lci applies to this process. | 18.9191
market for lithium | 224.208 |  | kilogram | ecoinvent_remind_SSP2-PkBudg500_2040 | None | GLO | substitution | 5 | 224.208 | (Unknown) | (Unknown) | 212.9976 | 235.4184 | we assume that 90% of the Li content of the active material fraction is recovered by hydrometallurgical treatment | 22.4208
treatment of electronics scrap, metals recovery in copper smelter | 1027.4 | metal part of electronics scrap, in copper, anode | kilogram | ecoinvent_remind_SSP2-PkBudg500_2040 | None | RoW | technosphere | 5 | 1027.4 | (Unknown) | (Unknown) | 976.03 | 1078.77 | cu/al fraction is sent to a copper smelter for recycling. This process is a proxy for copper recovery. We assume all the fraction is sent to a copper smelter and that aluminum can be recovered from it. We assume that the uncertainty on metal content declared in the lci applies to this process. | 102.74
market for aluminium, cast alloy | 154.11 | aluminium, cast alloy | kilogram | ecoinvent_remind_SSP2-PkBudg500_2040 | None | GLO | substitution | 5 | 21.584 | (Unknown) | (Unknown) | 20.5048 | 22.6632 | we assume that 50% of the Al content of the Cu/Al fraction is recovered | 2.1584
market for copper, cathode | 483.289 | copper, cathode | kilogram | ecoinvent_remind_SSP2-PkBudg500_2040 | None | GLO | substitution | 5 | 250.8114 | (Unknown) | (Unknown) | 238.2708 | 263.352 | we assume that 98% of the Cu content of the cu/al fraction is recovered | 25.0811
treatment of nickel smelter slag, residual material landfill | -390.001 | nickel smelter slag | kilogram | ecoinvent_remind_SSP2-PkBudg500_2040 | None | RoW | technosphere | 5 | -252.984 | (Unknown) | (Unknown) | -265.6332 | -240.3348 | slags from the metal recovery from the Cu/Al fraction.We assume that the uncertainty on metal content declared in the lci applies to this process. | -25.2984
Activity | treatment of battery LiS, GT-bat | [13 empty] | 0
categories | battery including EoL | [13 empty] | #REF!
code | C7567F33A0EC4AD9BCB6F5705E3A07D4 | [13 empty] | 0
comment | recycling of battery LiS for the short term and GT-bat configuration | [13 empty] | 0
location | GLO | [13 empty] | 0
production amount | 1 | [13 empty] | 0
type | process | [13 empty] | 0
unit | unit |  |  | full names | [10 empty] | 0
Exchanges | [14 empty] | 0
name | amount | reference product | unit | database | categories | location | type | uncertainty type | loc | scale | shape | minimum | maximum | comment | #VALUE!
treatment of battery LiS, GT-bat | 1 |  | unit | GENESIS_2040_GT-bat_PkBudg500 | battery including EoL | GLO | production | 0 | (Unknown) | (Unknown) | (Unknown) | (Unknown) | (Unknown) | output, this process can be added to treat the battery pack directly | #VALUE!
LiS battery pack dismantling, GT-bat | 1 |  | unit | GENESIS_2040_GT-bat_PkBudg500 | battery including EoL | RER | technosphere | 1 | (Unknown) | (Unknown) | (Unknown) | (Unknown) | (Unknown) | includes credits from BMS, packaging, and casing recycling | #VALUE!
LiS battery module pyrolysis, GT-bat | 1 |  | unit | GENESIS_2040_GT-bat_PkBudg500 | battery including EoL | RER | technosphere | 1 | (Unknown) | (Unknown) | (Unknown) | (Unknown) | (Unknown) |  | #VALUE!
Multi-step mechanical treatment of pyrolysed modules, LiS, GT-bat | 1 |  | unit | GENESIS_2040_GT-bat_PkBudg500 | battery including EoL | RER | technosphere | 1 | (Unknown) | (Unknown) | (Unknown) | (Unknown) | (Unknown) |  | #VALUE!
active material and cu/al fractions treatment, LiS, GT-bat | 1 |  | unit | GENESIS_2040_GT-bat_PkBudg500 | battery including EoL | GLO | technosphere | 1 | (Unknown) | (Unknown) | (Unknown) | (Unknown) | (Unknown) | includes crediting | #VALUE!
0

## CHARGING STATION
cutoff | 15 |  | You can tell the importer to ignore some columns, where you can do calculations or take notes.
Activity | production of casing
categories | airport
code | 7973BE31C4BF4485AEDFFDAAEC40A2F4
comment | -
location | GLO
production amount | 1
type | process
unit | unit
Exchanges
name | amount | reference product | unit | database | categories | location | type | uncertainty type | loc | scale | shape | minimum | maximum | code | comment
production of casing | 1 |  | unit | GENESIS_2040_GT-bat_PkBudg500 | airport | GLO | production | 0 | (Unknown) | (Unknown) | (Unknown) | (Unknown) | (Unknown) | 7973BE31C4BF4485AEDFFDAAEC40A2F4 | total weight : 2494 kg
market for steel, low-alloyed, hot rolled | 2494.8229 |  | kilogram | ecoinvent_remind_SSP2-PkBudg500_2040 | None | GLO | technosphere | 2 | 7.822 | 0.36083 | (Unknown) | (Unknown) | (Unknown) | 9b20aabdab5590c519bb3d717c77acf2 | this process models all the steel plates components of the casing
Activity | production of display unit |  | All columns past the first two for database and activity definitions are ignored in any case.
categories | airport
code | 34291682699047F69508C77059B21350
comment | -
location | GLO
production amount | 1
type | process
unit | unit |  |  | full names
Exchanges
name | amount | reference product | unit | database | categories | location | type | uncertainty type | loc | scale | shape | minimum | maximum | code | comment
production of display unit | 1 |  | unit | GENESIS_2040_GT-bat_PkBudg500 | airport | GLO | production | 0 | (Unknown) | (Unknown) | (Unknown) | (Unknown) | (Unknown) | 34291682699047F69508C77059B21350 | total weight 257 kg
market for electronic component, active, unspecified | 30 |  | kilogram | GENESIS_2040_GT-bat_PkBudg500 | airport | GLO | technosphere | 2 | 3.4012 | 0.36083 | (Unknown) | (Unknown) | (Unknown) | 52c4f6d2e1ec507b1ccc96056a761c0d
market for steel, low-alloyed | 227.4479 |  | kilogram | GENESIS_2040_GT-bat_PkBudg500 | airport | GLO | technosphere | 2 | 5.4269 | 0.36083 | (Unknown) | (Unknown) | (Unknown) | 6a887870a4c93245f87c847a969ea18f
Activity | production of plug |  | All columns past the first two for database and activity definitions are ignored in any case.
categories | airport
code | ECA7B740F26344F0A234B5C1E2F2CD8E
comment | -
location | GLO
production amount | 1
type | process
unit | unit |  |  | full names
Exchanges
name | amount | reference product | unit | database | categories | location | type | uncertainty type | loc | scale | shape | minimum | maximum | code | comment
production of plug | 1 |  | unit | GENESIS_2040_GT-bat_PkBudg500 | airport | GLO | production | 0 | (Unknown) | (Unknown) | (Unknown) | (Unknown) | (Unknown) | ECA7B740F26344F0A234B5C1E2F2CD8E | output. Total 2.16 kg
market for seal, natural rubber based | 0.03 |  | kilogram | ecoinvent_remind_SSP2-PkBudg500_2040 | airport | GLO | technosphere | 2 | -3.5066 | 0.35861 | (Unknown) | (Unknown) | (Unknown) | b865d6e98c6e2b7ab6e0a6bb359c758a
market for glass fibre reinforced plastic, polyamide, injection moulded | 0.945 |  | kilogram | ecoinvent_remind_SSP2-PkBudg500_2040 | airport | GLO | technosphere | 2 | -0.05657 | 0.35861 | (Unknown) | (Unknown) | (Unknown) | 7571ba8b5fb386927120b97926265af9
market for glass fibre reinforced plastic, polyamide, injection moulded | 0.545 |  | kilogram | ecoinvent_remind_SSP2-PkBudg500_2040 | airport | GLO | technosphere | 2 | -0.60697 | 0.35861 | (Unknown) | (Unknown) | (Unknown) | 7571ba8b5fb386927120b97926265af9
market for glass fibre reinforced plastic, polyamide, injection moulded | 0.0525 |  | kilogram | ecoinvent_remind_SSP2-PkBudg500_2040 | airport | GLO | technosphere | 2 | -2.9469 | 0.35861 | (Unknown) | (Unknown) | (Unknown) | 7571ba8b5fb386927120b97926265af9
market for aluminium, cast alloy | 0.35 |  | kilogram | ecoinvent_remind_SSP2-PkBudg500_2040 | airport | GLO | technosphere | 2 | -1.0498 | 0.35861 | (Unknown) | (Unknown) | (Unknown) | 3d66c7f5f8d813a5b63b2d19a41ec763
market for steel, chromium steel 18/8, hot rolled | 0.165 |  | kilogram | ecoinvent_remind_SSP2-PkBudg500_2040 | airport | GLO | technosphere | 2 | -1.8018 | 0.35861 | (Unknown) | (Unknown) | (Unknown) | 580b7aea44c188e5958b4c6bd6ec515a
market for glass fibre reinforced plastic, polyamide, injection moulded | 0.075 |  | kilogram | ecoinvent_remind_SSP2-PkBudg500_2040 | airport | GLO | technosphere | 2 | -2.5903 | 0.35861 | (Unknown) | (Unknown) | (Unknown) | 7571ba8b5fb386927120b97926265af9
Activity | production of transformer |  | All columns past the first two for database and activity definitions are ignored in any case.
categories | airport
code | A838D77AFB304C2382F68188BB083898
comment | -
location | GLO
production amount | 1
type | process
unit | unit
Exchanges
name | amount | reference product | unit | database | categories | location | type | uncertainty type | loc | scale | shape | minimum | maximum | code | comment
production of transformer | 1 |  | unit | GENESIS_2040_GT-bat_PkBudg500 | airport | GLO | production | 0 | (Unknown) | (Unknown) | (Unknown) | (Unknown) | (Unknown) | A838D77AFB304C2382F68188BB083898 | output. Total 2780 kg. The processes below are selected based on the aggregated process transformer production, high voltage from ecoinvent 3.8 and the LCI data information provided within the GENESIS project
market for ferrite | 1512.75 |  | kilogram | ecoinvent_remind_SSP2-PkBudg500_2040 | airport | GLO | technosphere | 2 | 7.3217 | 0.35861 | (Unknown) | (Unknown) | (Unknown) | 5a83f1d6bda77c718b16411fde2d725d | core
market for cellulose fibre | 9.5 |  | kilogram | ecoinvent_remind_SSP2-PkBudg500_2040 | airport | RoW | technosphere | 2 | 2.2513 | 0.35861 | (Unknown) | (Unknown) | (Unknown) | 2df9b259c95cee00ccb424a5ba60a63f | core insulating paper
market for wire drawing, copper | 1250.45 |  | kilogram | ecoinvent_remind_SSP2-PkBudg500_2040 | airport | GLO | technosphere | 2 | 7.1313 | 0.35861 | (Unknown) | (Unknown) | (Unknown) | f8586b86fe8ac595be9f6b18e9b94488 | includes the copper production
market for cellulose fibre | 7.858 |  | kilogram | ecoinvent_remind_SSP2-PkBudg500_2040 | airport | RoW | technosphere | 2 | 2.0615 | 0.35861 | (Unknown) | (Unknown) | (Unknown) | 2df9b259c95cee00ccb424a5ba60a63f | windings insulating paper
Activity | production of charging cable |  | All columns past the first two for database and activity definitions are ignored in any case.
categories | airport
code | D62B3CC5360949A3AD8278945B4E7494
comment | -
location | GLO
production amount | 1
type | process
unit | unit
Exchanges
name | amount | reference product | unit | database | categories | location | type | uncertainty type | loc | scale | shape | minimum | maximum | code | comment
production of charging cable | 1 |  | unit | GENESIS_2040_GT-bat_PkBudg500 | airport | GLO | production | 0 | (Unknown) | (Unknown) | (Unknown) | (Unknown) | (Unknown) | D62B3CC5360949A3AD8278945B4E7494 | output. Total 85.62 kg. Insulation fabric material is declared in the LCI but unspecified mass and material type. Hence it was not reported here
market for steel, chromium steel 18/8, hot rolled | 0.8 |  | kilogram | ecoinvent_remind_SSP2-PkBudg500_2040 | airport | GLO | technosphere | 2 | -0.22314 | 0.35861 | (Unknown) | (Unknown) | (Unknown) | 683c18c43d5d1a5b067eb690cc9eb9f2
market for brass | 2.05 |  | kilogram | ecoinvent_remind_SSP2-PkBudg500_2040 | airport | RoW | technosphere | 2 | 0.71784 | 0.35861 | (Unknown) | (Unknown) | (Unknown) | f35398f9236631bb2e7001780d8675a1
market for wire drawing, copper | 36.1539 |  | kilogram | ecoinvent_remind_SSP2-PkBudg500_2040 | airport | GLO | technosphere | 2 | 3.5878 | 0.35861 | (Unknown) | (Unknown) | (Unknown) | f8586b86fe8ac595be9f6b18e9b94488 | includes 3 components made of copper: DC+/-, PE, signal
market for polyurethane, flexible foam, flame retardant | 32.5013 |  | kilogram | ecoinvent_remind_SSP2-PkBudg500_2040 | airport | GLO | technosphere | 2 | 3.4813 | 0.35861 | (Unknown) | (Unknown) | (Unknown) | 424d62cc9b4de5437c1e1119b993fa52
market for polyethylene, high density, granulate | 14.1164 |  | kilogram | ecoinvent_remind_SSP2-PkBudg500_2040 | airport | GLO | technosphere | 2 | 2.6473 | 0.35861 | (Unknown) | (Unknown) | (Unknown) | 4210a349676b5668e980fa3baab29d3e | grouped process representing the insulation plastic layers
Activity | produciton of control cabinet, fuses, signal cables |  | All columns past the first two for database and activity definitions are ignored in any case.
categories | airport
code | 3694FE4A1D7A44618FD5A5A7AE3F2355
comment | -
location | GLO
production amount | 1
type | process
unit | unit
Exchanges
name | amount | reference product | unit | database | categories | location | type | uncertainty type | loc | scale | shape | minimum | maximum | code | comment
produciton of control cabinet, fuses, signal cables | 1 |  | unit | GENESIS_2040_GT-bat_PkBudg500 | airport | GLO | production | 0 | (Unknown) | (Unknown) | (Unknown) | (Unknown) | (Unknown) | 3694FE4A1D7A44618FD5A5A7AE3F2355 | output. Total 20 kg. Proxy from ecoinvent selected as the specific materials and components were not specified in the lci
market for electronic component, passive, unspecified | 20 |  | kilogram | ecoinvent_remind_SSP2-PkBudg500_2040 | airport | GLO | technosphere | 2 | 2.9957 | 0.35861 | (Unknown) | (Unknown) | (Unknown) | b1b65fe4d00b29f2299c72b894a3c0a0
Activity | produciton of fans |  | All columns past the first two for database and activity definitions are ignored in any case.
categories | airport
code | DDAB2684BD164E5296FDF98BD9933314
comment | -
location | GLO
production amount | 1
type | process
unit | unit
Exchanges
name | amount | reference product | unit | database | categories | location | type | uncertainty type | loc | scale | shape | minimum | maximum | code | comment
produciton of fans | 1 |  | unit | GENESIS_2040_GT-bat_PkBudg500 | airport | GLO | production | 0 | (Unknown) | (Unknown) | (Unknown) | (Unknown) | (Unknown) | DDAB2684BD164E5296FDF98BD9933314 | output. Total 33 kg.
market for aluminium, cast alloy | 33 |  | kilogram | ecoinvent_remind_SSP2-PkBudg500_2040 | airport | GLO | technosphere | 2 | 3.4965 | 0.35861 | (Unknown) | (Unknown) | (Unknown) | b1b65fe4d00b29f2299c72b894a3c0a0
Activity | production of charging station, medium-term |  | All columns past the first two for database and activity definitions are ignored in any case.
categories | airport
code | E42C38D1C5274D05AFC4835D87E12958
comment | -
location | GLO
production amount | 1
type | process
unit | unit |  |  | full names
Exchanges
name | amount | reference product | unit | database | categories | location | type | uncertainty type | loc | scale | shape | minimum | maximum | code | comment
production of charging station, medium-term | 1 |  | unit | GENESIS_2040_GT-bat_PkBudg500 | airport | GLO | production | 0 | (Unknown) | (Unknown) | (Unknown) | (Unknown) | (Unknown) | E42C38D1C5274D05AFC4835D87E12958 | total weight : 178559.59 kg. Please use 1 unit of this process to model the total amount of charging stations needed for the medium term scenario
production of casing | 16 |  | unit | GENESIS_2040_GT-bat_PkBudg500 | airport | GLO | technosphere | 0 | (Unknown) | (Unknown) | (Unknown) | (Unknown) | (Unknown) | 7973BE31C4BF4485AEDFFDAAEC40A2F4
production of display unit | 4 |  | unit | GENESIS_2040_GT-bat_PkBudg500 | airport | GLO | technosphere | 0 | (Unknown) | (Unknown) | (Unknown) | (Unknown) | (Unknown) | 34291682699047F69508C77059B21350
production of ACDC power module, battery charging, medium-term | 48 |  | unit | GENESIS_2040_GT-bat_PkBudg500 | Battery Charging modules | EUR | technosphere | 0 | (Unknown) | (Unknown) | (Unknown) | (Unknown) | (Unknown) | F5EEF73B89C948DC9C8FA9CA6469F21F
production of DCDC power module, battery charging, medium-term | 48 |  | unit | GENESIS_2040_GT-bat_PkBudg500 | Battery Charging modules | EUR | technosphere | 0 | (Unknown) | (Unknown) | (Unknown) | (Unknown) | (Unknown) | E1BEB9AFA9134BEAA4FD2DEFCE863217
production of plug | 4 |  | unit | GENESIS_2040_GT-bat_PkBudg500 | airport | GLO | technosphere | 0 | (Unknown) | (Unknown) | (Unknown) | (Unknown) | (Unknown) | ECA7B740F26344F0A234B5C1E2F2CD8E
production of transformer | 48 |  | unit | GENESIS_2040_GT-bat_PkBudg500 | airport | GLO | technosphere | 0 | (Unknown) | (Unknown) | (Unknown) | (Unknown) | (Unknown) | A838D77AFB304C2382F68188BB083898
production of charging cable | 4 |  | unit | GENESIS_2040_GT-bat_PkBudg500 | airport | GLO | technosphere | 0 | (Unknown) | (Unknown) | (Unknown) | (Unknown) | (Unknown) | D62B3CC5360949A3AD8278945B4E7494
produciton of control cabinet, fuses, signal cables | 16 |  | unit | GENESIS_2040_GT-bat_PkBudg500 | airport | GLO | technosphere | 0 | (Unknown) | (Unknown) | (Unknown) | (Unknown) | (Unknown) | 3694FE4A1D7A44618FD5A5A7AE3F2355
produciton of fans | 48 |  | unit | GENESIS_2040_GT-bat_PkBudg500 | airport | GLO | technosphere | 0 | (Unknown) | (Unknown) | (Unknown) | (Unknown) | (Unknown) | DDAB2684BD164E5296FDF98BD9933314
Decommissioning of battery ch. station, Gt-bat, Medium-Term | 1 |  | unit | GENESIS_2040_GT-bat_PkBudg500 | EoL, Gt-bat, Medium-Term | GLO | technosphere | 0 | (Unknown) | (Unknown) | (Unknown) | (Unknown) | (Unknown)

## A&B Same Processes
cutoff | 14
Activity | Solder paste waste, battery charging, medium-term | [13 empty] | this sheet is the same for each component
categories | Battery Charging modules
code | F338735A30F74C138FED678697F95BB0
comment | negative
location | Europe without Switzerland
production amount | 1
type | process
unit | kilogram
Exchanges
name | amount | unit | database | categories | location | type | uncertainty type | loc | scale | shape | minimum | maximum | comment
Solder paste waste, battery charging, medium-term | 1 | kilogram | GENESIS_2040_GT-bat_PkBudg500 | None | Europe without Switzerland | production | 1 | 1 | (Unknown) | (Unknown) | (Unknown) | (Unknown)
market for spent solvent mixture | -1 | kilogram | ecoinvent_remind_SSP2-PkBudg500_2040 | None | Europe without Switzerland | technosphere | 1 | 1 | (Unknown) | (Unknown) | (Unknown) | (Unknown)
Activity | Hazardous waste incineration, battery charging, medium-term
categories | Battery Charging modules
code | 1E83C8DB055641918EC1A812B10785A1
comment | negative
location | Europe without Switzerland
production amount | 1
type | process
unit | kilogram
Exchanges
name | amount | unit | database | categories | location | type | uncertainty type | loc | scale | shape | minimum | maximum | comment
Hazardous waste incineration, battery charging, medium-term | 1 | kilogram | GENESIS_2040_GT-bat_PkBudg500 | None | Europe without Switzerland | production | 1 | 1 | (Unknown) | (Unknown) | (Unknown) | (Unknown)
market for hazardous waste, for incineration | -1 | kilogram | ecoinvent_remind_SSP2-PkBudg500_2040 | None | Europe without Switzerland | technosphere | 1 | 1 | (Unknown) | (Unknown) | (Unknown) | (Unknown)
Activity | production of Steel terminals, screws and washers, battery charging, medium-term
categories | Battery Charging modules | [12 empty] | SAME SCALE!
code | 96FC306032C4448487E1741F2D6F6023
comment | Based on Scalable power electronic inverter unit LCI Model, version 1.01 from Nörderlof et al.
location | EUR
production amount | 0.16
type | process
unit | kilogram
Exchanges
name | amount | unit | database | categories | location | type | uncertainty type | loc | scale | shape | minimum | maximum | comment
production of Steel terminals, screws and washers, battery charging, medium-term | 0.16 | kilogram | GENESIS_2040_GT-bat_PkBudg500 | None | EUR | production | 1 | 0.16 | (Unknown) | (Unknown) | (Unknown) | (Unknown)
market for steel, low-alloyed, hot rolled | 0.16 | kilogram | ecoinvent_remind_SSP2-PkBudg500_2040 | None | GLO | technosphere | 1 | 0.16 | (Unknown) | (Unknown) | (Unknown) | (Unknown)
market for section bar rolling, steel | 0.16 | kilogram | ecoinvent_remind_SSP2-PkBudg500_2040 | None | GLO | technosphere | 1 | 0.16 | (Unknown) | (Unknown) | (Unknown) | (Unknown)
Activity | production of copper bus bars, contacts, plates and foils, battery charging, medium-term
categories | Battery Charging modules
code | 00239D91A8B6408B866AF36CA9EAD60F
comment | Based on Scalable power electronic inverter unit LCI Model, version 1.01 from Nörderlof et al. | [12 empty] | SAME SCALE!
location | EUR
production amount | 0.25
type | process
unit | kilogram
Exchanges
name | amount | unit | database | categories | location | type | uncertainty type | loc | scale | shape | minimum | maximum | comment
production of copper bus bars, contacts, plates and foils, battery charging, medium-term | 0.25 | kilogram | GENESIS_2040_GT-bat_PkBudg500 | None | EUR | production | 1 | 0.25 | (Unknown) | (Unknown) | (Unknown) | (Unknown)
market for copper, anode | 0.25 | kilogram | ecoinvent_remind_SSP2-PkBudg500_2040 | None | GLO | technosphere | 1 | 0.25 | (Unknown) | (Unknown) | (Unknown) | (Unknown)
market for sheet rolling, copper | 0.25 | kilogram | ecoinvent_remind_SSP2-PkBudg500_2040 | None | GLO | technosphere | 1 | 0.25 | (Unknown) | (Unknown) | (Unknown) | (Unknown)
metal working, average for copper product manufacturing | 0.25 | kilogram | ecoinvent_remind_SSP2-PkBudg500_2040 | None | RER | technosphere | 1 | 0.25 | (Unknown) | (Unknown) | (Unknown) | (Unknown)
Activity | Bus bar, laminated, battery charging, medium-term
categories | Battery Charging modules
code | 821A384A709945C8B6E025CE83EC3C10
comment | negative
location | EUR | [12 empty] | same scale
production amount | 0.25
type | process
unit | kilogram
Exchanges
name | amount | unit | database | categories | location | type | uncertainty type | loc | scale | shape | minimum | maximum | comment
Bus bar, laminated, battery charging, medium-term | 0.25 | kilogram | GENESIS_2040_GT-bat_PkBudg500 | None | EUR | production | 1 | 0.25 | (Unknown) | (Unknown) | (Unknown) | (Unknown)
production of copper bus bars, contacts, plates and foils, battery charging, medium-term | 0.25 | kilogram | GENESIS_2040_GT-bat_PkBudg500 | None | EUR | technosphere | 1 | 0.25 | (Unknown) | (Unknown) | (Unknown) | (Unknown)
extrusion, co-extrusion of plastic sheets | 0.024 | kilogram | ecoinvent_remind_SSP2-PkBudg500_2040 | None | RoW | technosphere | 1 | 0.024 | (Unknown) | (Unknown) | (Unknown) | (Unknown)
market for laminating service, foil, with acrylic binder | 0.55 | square meter | ecoinvent_remind_SSP2-PkBudg500_2040 | None | GLO | technosphere | 1 | 0.55 | (Unknown) | (Unknown) | (Unknown) | (Unknown)
market for polyethylene terephthalate, granulate, bottle grade | 0.024 | kilogram | ecoinvent_remind_SSP2-PkBudg500_2040 | None | GLO | technosphere | 1 | 0.024 | (Unknown) | (Unknown) | (Unknown) | (Unknown)

## A&B Driver Board
cutoff | 14
Activity | production of driver board, assembled, battery charging, medium-term
categories | Battery Charging modules
code | 92AED1CC7706410EB74C63EFD752343B
comment | Based on Scalable power electronic inverter unit LCI Model, version 1.01 from Nörderlof et al.
location | EUR | [13 empty] | SAME!
production amount | 0.077844
type | process
unit | kilogram
Exchanges
name | amount | reference product | unit | database | categories | location | type | uncertainty type | loc | scale | shape | minimum | maximum | comment
production of driver board, assembled, battery charging, medium-term | 0.077844 |  | kilogram | GENESIS_2040_GT-bat_PkBudg500 | None | EUR | production | 1 | 0.077844 | (Unknown) | (Unknown) | (Unknown) | (Unknown)
production of driver board, unassembled, battery charging, medium-term | 1 |  | unit | GENESIS_2040_GT-bat_PkBudg500 | None | EUR | technosphere | 1 | 1 | (Unknown) | (Unknown) | (Unknown) | (Unknown)
market group for electricity, low voltage | 1.02 |  | kilowatt hour | ecoinvent_remind_SSP2-PkBudg500_2040 | None | EUR | technosphere | 2 | 0.019803 | 0.037749 | (Unknown) | (Unknown) | (Unknown)
market for dipropylene glycol monomethyl ether | 0.0014 |  | kilogram | ecoinvent_remind_SSP2-PkBudg500_2040 | None | RER | technosphere | 2 | -6.5713 | 0.037749 | (Unknown) | (Unknown) | (Unknown)
market for monoethanolamine | 0.0002 |  | kilogram | ecoinvent_remind_SSP2-PkBudg500_2040 | None | GLO | technosphere | 2 | -8.5172 | 0.037749 | (Unknown) | (Unknown) | (Unknown)
market for water, deionised | 0.0071 |  | kilogram | ecoinvent_remind_SSP2-PkBudg500_2040 | None | Europe without Switzerland | technosphere | 2 | -4.9477 | 0.037749 | (Unknown) | (Unknown) | (Unknown)
market for nitrogen, liquid | 1.4 |  | kilogram | ecoinvent_remind_SSP2-PkBudg500_2040 | None | RER | technosphere | 2 | 0.33647 | 0.037749 | (Unknown) | (Unknown) | (Unknown)
market for solder, paste, Sn95.5Ag3.9Cu0.6, for electronics industry | 0.002 |  | kilogram | ecoinvent_remind_SSP2-PkBudg500_2040 | None | GLO | technosphere | 2 | -6.2146 | 0.037749 | (Unknown) | (Unknown) | (Unknown)
market for isohexane | 0.003 |  | kilogram | ecoinvent_remind_SSP2-PkBudg500_2040 | None | GLO | technosphere | 2 | -5.8091 | 0.037749 | (Unknown) | (Unknown) | (Unknown)
market for benzaldehyde | 0.0003 |  | kilogram | ecoinvent_remind_SSP2-PkBudg500_2040 | None | RER | technosphere | 2 | -8.1117 | 0.037749 | (Unknown) | (Unknown) | (Unknown)
market for [thio]carbamate-compound | 0.0015 |  | kilogram | ecoinvent_remind_SSP2-PkBudg500_2040 | None | GLO | technosphere | 2 | -6.5023 | 0.037749 | (Unknown) | (Unknown) | (Unknown)
market for butyl acetate | 0.0005 |  | kilogram | ecoinvent_remind_SSP2-PkBudg500_2040 | None | RER | technosphere | 2 | -7.6009 | 0.037749 | (Unknown) | (Unknown) | (Unknown)
Ethanol | 9e-05 |  | kilogram | biosphere3 | air | None | biosphere | 2 | -9.3157 | 0.037749 | (Unknown) | (Unknown) | (Unknown)
NMVOC, non-methane volatile organic compounds, unspecified origin | 0.0034 |  | kilogram | biosphere3 | air | None | biosphere | 2 | -5.684 | 0.037749 | (Unknown) | (Unknown) | (Unknown)
Solder paste waste, battery charging, medium-term | 0.0014 |  | kilogram | GENESIS_2040_GT-bat_PkBudg500 | None | Europe without Switzerland | technosphere | 2 | -6.5713 | 0.037749 | (Unknown) | (Unknown) | (Unknown)
Hazardous waste incineration, battery charging, medium-term | 6e-05 |  | kilogram | GENESIS_2040_GT-bat_PkBudg500 | None | Europe without Switzerland | technosphere | 2 | -9.7212 | 0.037749 | (Unknown) | (Unknown) | (Unknown)
Activity | production of driver board, unassembled, battery charging, medium-term
categories | Battery Charging modules | [13 empty] | SAME!
code | D0DCFC065C404E52A73366FF222191DE
comment | Based on Scalable power electronic inverter unit LCI Model, version 1.01 from Nörderlof et al.
location | EUR
production amount | 1
type | process
unit | unit
Exchanges
name | amount | reference product | unit | database | categories | location | type | uncertainty type | loc | scale | shape | minimum | maximum | comment
production of driver board, unassembled, battery charging, medium-term | 1 |  | unit | GENESIS_2040_GT-bat_PkBudg500 | None | EUR | production | 1 | 1 | (Unknown) | (Unknown) | (Unknown) | (Unknown)
printed wiring board production, for surface mounting, Pb free surface | 0.015 |  | square meter | ecoinvent_remind_SSP2-PkBudg500_2040 | None | GLO | technosphere | 2 | -4.1997 | 0.028723 | (Unknown) | (Unknown) | (Unknown) |  | dm² | 1.5 | m2 | 0.015
market for capacitor, electrolyte type, < 2cm height | 0.0028 |  | kilogram | ecoinvent_remind_SSP2-PkBudg500_2040 | None | GLO | technosphere | 2 | -5.8781 | 0.028723 | (Unknown) | (Unknown) | (Unknown) |  | g | 2.8 | kg | 0.0028
market for capacitor, for surface-mounting | 0.0022 |  | kilogram | ecoinvent_remind_SSP2-PkBudg500_2040 | None | GLO | technosphere | 2 | -6.1193 | 0.028723 | (Unknown) | (Unknown) | (Unknown) |  | g | 2.2 | kg | 0.0022
market for capacitor, tantalum-, for through-hole mounting | 0.0022 |  | kilogram | ecoinvent_remind_SSP2-PkBudg500_2040 | None | GLO | technosphere | 2 | -6.1193 | 0.028723 | (Unknown) | (Unknown) | (Unknown) |  | g | 2.2 | kg | 0.0022
market for electric connector, wire clamp | 0.018 |  | kilogram | ecoinvent_remind_SSP2-PkBudg500_2040 | None | GLO | technosphere | 2 | -4.0174 | 0.028723 | (Unknown) | (Unknown) | (Unknown) |  | g | 18 | kg | 0.018
market for light emitting diode | 9e-06 |  | kilogram | ecoinvent_remind_SSP2-PkBudg500_2040 | None | GLO | technosphere | 2 | -11.6183 | 0.028723 | (Unknown) | (Unknown) | (Unknown) |  | mg | 9 | kg | 9e-06
market for diode, glass-, for surface-mounting | 0.0038 |  | kilogram | ecoinvent_remind_SSP2-PkBudg500_2040 | None | GLO | technosphere | 2 | -5.5728 | 0.028723 | (Unknown) | (Unknown) | (Unknown) |  | g | 3.8 | kg | 0.0038
market for integrated circuit, logic type | 0.0037 |  | kilogram | ecoinvent_remind_SSP2-PkBudg500_2040 | None | GLO | technosphere | 2 | -5.5994 | 0.028723 | (Unknown) | (Unknown) | (Unknown) |  | g | 3.7 | kg | 0.0037
market for inductor, miniature radio frequency chip | 3.5e-05 |  | kilogram | ecoinvent_remind_SSP2-PkBudg500_2040 | None | GLO | technosphere | 2 | -10.2602 | 0.028723 | (Unknown) | (Unknown) | (Unknown) |  | mg | 35 | kg | 3.5e-05
market for resistor, surface-mounted | 0.001 |  | kilogram | ecoinvent_remind_SSP2-PkBudg500_2040 | None | GLO | technosphere | 2 | -6.9078 | 0.028723 | (Unknown) | (Unknown) | (Unknown) |  | g | 1 | kg | 0.001
market for transformer, low voltage use | 0.03 |  | kilogram | ecoinvent_remind_SSP2-PkBudg500_2040 | None | GLO | technosphere | 2 | -3.5066 | 0.028723 | (Unknown) | (Unknown) | (Unknown) |  | g | 30 | kg | 0.03
market for transistor, surface-mounted | 0.0013 |  | kilogram | ecoinvent_remind_SSP2-PkBudg500_2040 | None | GLO | technosphere | 2 | -6.6454 | 0.028723 | (Unknown) | (Unknown) | (Unknown) |  | g | 1.3 | kg | 0.0013

## A&B Logic board
cutoff | 14
Activity | production of logic board, assembled, with connector, battery charging, medium-term
categories | Battery Charging modules | [13 empty] | SAME!
code | 556FD1EDCFDD479B83B3997524BB7B3B
comment | Based on Scalable power electronic inverter unit LCI Model, version 1.01 from Nörderlof et al.
location | EUR
production amount | 0.098095
type | process
unit | kilogram
Exchanges
name | amount | reference product | unit | database | categories | location | type | uncertainty type | loc | scale | shape | minimum | maximum | comment
production of logic board, assembled, with connector, battery charging, medium-term | 0.098095 |  | kilogram | GENESIS_2040_GT-bat_PkBudg500 | None | EUR | production | 1 | 0.098095 | (Unknown) | (Unknown) | (Unknown) | (Unknown) |  | here kilograms are required for further assembly, I assume the square meterage and weight correspond
production of logic board, assembled, without connector, battery charging, medium-term | 0.0007 |  | square meter | GENESIS_2040_GT-bat_PkBudg500 | None | EUR | technosphere | 2 | -7.2644 | 0.028723 | (Unknown) | (Unknown) | (Unknown) |  | m² | 0.0007 | 0.0007 | m2
market for electric connector, peripheral component interconnect buss | 0.049 |  | kilogram | ecoinvent_remind_SSP2-PkBudg500_2040 | None | GLO | technosphere | 2 | -3.0159 | 0.058523 | (Unknown) | (Unknown) | (Unknown) |  | g | 49 | 0.049 | kg
market for solder, paste, Sn95.5Ag3.9Cu0.6, for electronics industry | 0.00031 |  | kilogram | ecoinvent_remind_SSP2-PkBudg500_2040 | None | GLO | technosphere | 2 | -8.0789 | 0.058523 | (Unknown) | (Unknown) | (Unknown) |  | g | 0.31 | 0.00031 | kg
market group for electricity, low voltage | 0.05 |  | kilowatt hour | ecoinvent_remind_SSP2-PkBudg500_2040 | None | RER | technosphere | 2 | -2.9957 | 0.037749 | (Unknown) | (Unknown) | (Unknown) |  | kWh | 0.05 | 0.05 | kWh
market for adipic acid | 7e-06 |  | kilogram | ecoinvent_remind_SSP2-PkBudg500_2040 | None | GLO | technosphere | 2 | -11.8696 | 0.037749 | (Unknown) | (Unknown) | (Unknown) |  | g | 0.007 | 7e-06 | kg
market for water, deionised | 0.000126 |  | kilogram | ecoinvent_remind_SSP2-PkBudg500_2040 | None | Europe without Switzerland | technosphere | 2 | -8.9792 | 0.037749 | (Unknown) | (Unknown) | (Unknown) |  | g | 0.126 | 0.000126 | kg
market for nitrogen, liquid | 0.015 |  | kilogram | ecoinvent_remind_SSP2-PkBudg500_2040 | None | RER | technosphere | 2 | -4.1997 | 0.037749 | (Unknown) | (Unknown) | (Unknown) |  | kg | 0.015 | 0.015 | kg
Activity | production of logic board, assembled, without connector, battery charging, medium-term
categories | Battery Charging modules
code | E022ED8B8FB04A4CAC25A7D5F7EA4928 | [13 empty] | SAME!
comment | Based on Scalable power electronic inverter unit LCI Model, version 1.01 from Nörderlof et al.
location | EUR
production amount | 0.007
type | process
unit | square meter
Exchanges
name | amount | reference product | unit | database | categories | location | type | uncertainty type | loc | scale | shape | minimum | maximum | comment
production of logic board, assembled, without connector, battery charging, medium-term | 0.007 |  | square meter | GENESIS_2040_GT-bat_PkBudg500 | None | EUR | production | 1 | 0.007 | (Unknown) | (Unknown) | (Unknown) | (Unknown)
production of logic board, unassembled, battery charging, medium-term | 1 |  | unit | GENESIS_2040_GT-bat_PkBudg500 | None | EUR | technosphere | 1 | 1 | (Unknown) | (Unknown) | (Unknown) | (Unknown)
market group for electricity, low voltage | 1.02 |  | kilowatt hour | ecoinvent_remind_SSP2-PkBudg500_2040 | None | EUR | technosphere | 2 | 0.019803 | 0.037749 | (Unknown) | (Unknown) | (Unknown)
market for dipropylene glycol monomethyl ether | 0.0014 |  | kilogram | ecoinvent_remind_SSP2-PkBudg500_2040 | None | RER | technosphere | 2 | -6.5713 | 0.037749 | (Unknown) | (Unknown) | (Unknown)
market for monoethanolamine | 0.0002 |  | kilogram | ecoinvent_remind_SSP2-PkBudg500_2040 | None | GLO | technosphere | 2 | -8.5172 | 0.037749 | (Unknown) | (Unknown) | (Unknown)
market for water, deionised | 0.0071 |  | kilogram | ecoinvent_remind_SSP2-PkBudg500_2040 | None | Europe without Switzerland | technosphere | 2 | -4.9477 | 0.037749 | (Unknown) | (Unknown) | (Unknown)
market for nitrogen, liquid | 1.4 |  | kilogram | ecoinvent_remind_SSP2-PkBudg500_2040 | None | RER | technosphere | 2 | 0.33647 | 0.037749 | (Unknown) | (Unknown) | (Unknown)
market for solder, paste, Sn95.5Ag3.9Cu0.6, for electronics industry | 0.002 |  | kilogram | ecoinvent_remind_SSP2-PkBudg500_2040 | None | GLO | technosphere | 2 | -6.2146 | 0.037749 | (Unknown) | (Unknown) | (Unknown)
market for isohexane | 0.003 |  | kilogram | ecoinvent_remind_SSP2-PkBudg500_2040 | None | GLO | technosphere | 2 | -5.8091 | 0.037749 | (Unknown) | (Unknown) | (Unknown)
market for benzaldehyde | 0.0003 |  | kilogram | ecoinvent_remind_SSP2-PkBudg500_2040 | None | RER | technosphere | 2 | -8.1117 | 0.037749 | (Unknown) | (Unknown) | (Unknown)
market for [thio]carbamate-compound | 0.0015 |  | kilogram | ecoinvent_remind_SSP2-PkBudg500_2040 | None | GLO | technosphere | 2 | -6.5023 | 0.037749 | (Unknown) | (Unknown) | (Unknown)
market for butyl acetate | 0.0005 |  | kilogram | ecoinvent_remind_SSP2-PkBudg500_2040 | None | RER | technosphere | 2 | -7.6009 | 0.037749 | (Unknown) | (Unknown) | (Unknown)
Ethanol | 9e-05 |  | kilogram | biosphere3 | air | None | biosphere | 2 | -9.3157 | 0.037749 | (Unknown) | (Unknown) | (Unknown)
NMVOC, non-methane volatile organic compounds, unspecified origin | 0.0034 |  | kilogram | biosphere3 | air | None | biosphere | 2 | -5.684 | 0.037749 | (Unknown) | (Unknown) | (Unknown)
Solder paste waste, battery charging, medium-term | 0.0014 |  | kilogram | GENESIS_2040_GT-bat_PkBudg500 | None | Europe without Switzerland | technosphere | 2 | -6.5713 | 0.037749 | (Unknown) | (Unknown) | (Unknown)
Hazardous waste incineration, battery charging, medium-term | 6e-05 |  | kilogram | GENESIS_2040_GT-bat_PkBudg500 | None | Europe without Switzerland | technosphere | 2 | -9.7212 | 0.037749 | (Unknown) | (Unknown) | (Unknown)
Activity | production of logic board, unassembled, battery charging, medium-term
categories | Battery Charging modules | [13 empty] | SAME!
code | CE7BCC05046D434C82BFD571811B9728
comment | Based on Scalable power electronic inverter unit LCI Model, version 1.01 from Nörderlof et al.
location | EUR
production amount | 1
type | process
unit | unit
Exchanges
name | amount | reference product | unit | database | categories | location | type | uncertainty type | loc | scale | shape | minimum | maximum | comment
production of logic board, unassembled, battery charging, medium-term | 1 |  | unit | GENESIS_2040_GT-bat_PkBudg500 | None | EUR | production | 1 | 1 | (Unknown) | (Unknown) | (Unknown) | (Unknown)
printed wiring board production, for surface mounting, Pb free surface | 0.007 |  | square meter | ecoinvent_remind_SSP2-PkBudg500_2040 | None | GLO | technosphere | 2 | -4.9618 | 0.028723 | (Unknown) | (Unknown) | (Unknown) |  | dm² | 0.7 | m2 | 0.007
market for capacitor, electrolyte type, < 2cm height | 0.0037 |  | kilogram | ecoinvent_remind_SSP2-PkBudg500_2040 | None | GLO | technosphere | 2 | -5.5994 | 0.028723 | (Unknown) | (Unknown) | (Unknown) |  | g | 3.7 | kg | 0.0037
market for capacitor, for surface-mounting | 0.0019 |  | kilogram | ecoinvent_remind_SSP2-PkBudg500_2040 | None | GLO | technosphere | 2 | -6.2659 | 0.028723 | (Unknown) | (Unknown) | (Unknown) |  | g | 1.9 | kg | 0.0019
market for electric connector, wire clamp | 0.0048 |  | kilogram | ecoinvent_remind_SSP2-PkBudg500_2040 | None | GLO | technosphere | 2 | -5.3391 | 0.028723 | (Unknown) | (Unknown) | (Unknown) |  | g | 4.8 | kg | 0.0048
market for switch, toggle type | 0.0003 |  | kilogram | ecoinvent_remind_SSP2-PkBudg500_2040 | None | GLO | technosphere | 2 | -8.1117 | 0.028723 | (Unknown) | (Unknown) | (Unknown) |  | mg | 300 | kg | 0.0003
market for light emitting diode | 1.1e-05 |  | kilogram | ecoinvent_remind_SSP2-PkBudg500_2040 | None | GLO | technosphere | 2 | -11.4176 | 0.028723 | (Unknown) | (Unknown) | (Unknown) |  | mg | 11 | kg | 1.1e-05
market for diode, glass-, for surface-mounting | 0.00054 |  | kilogram | ecoinvent_remind_SSP2-PkBudg500_2040 | None | GLO | technosphere | 2 | -7.5239 | 0.028723 | (Unknown) | (Unknown) | (Unknown) |  | mg | 540 | kg | 0.00054
market for integrated circuit, logic type | 0.0065 |  | kilogram | ecoinvent_remind_SSP2-PkBudg500_2040 | None | GLO | technosphere | 2 | -5.036 | 0.028723 | (Unknown) | (Unknown) | (Unknown) |  | g | 6.5 | kg | 0.0065
market for integrated circuit, memory type | 3.6e-05 |  | kilogram | ecoinvent_remind_SSP2-PkBudg500_2040 | None | GLO | technosphere | 2 | -10.232 | 0.028723 | (Unknown) | (Unknown) | (Unknown) |  | mg | 36 | kg | 3.6e-05
market for inductor, miniature radio frequency chip | 0.00035 |  | kilogram | ecoinvent_remind_SSP2-PkBudg500_2040 | None | GLO | technosphere | 2 | -7.9576 | 0.028723 | (Unknown) | (Unknown) | (Unknown) |  | mg | 350 | kg | 0.00035
market for inductor, low value multilayer chip | 1.8e-05 |  | kilogram | ecoinvent_remind_SSP2-PkBudg500_2040 | None | GLO | technosphere | 2 | -10.9251 | 0.028723 | (Unknown) | (Unknown) | (Unknown) |  | mg | 18 | kg | 1.8e-05
market for inductor, ring core choke type | 0.0057 |  | kilogram | ecoinvent_remind_SSP2-PkBudg500_2040 | None | GLO | technosphere | 2 | -5.1673 | 0.028723 | (Unknown) | (Unknown) | (Unknown) |  | g | 5.7 | kg | 0.0057
market for resistor, surface-mounted | 0.0003 |  | kilogram | ecoinvent_remind_SSP2-PkBudg500_2040 | None | GLO | technosphere | 2 | -8.1117 | 0.028723 | (Unknown) | (Unknown) | (Unknown) |  | mg | 300 | kg | 0.0003
market for transistor, surface-mounted | 0.00054 |  | kilogram | ecoinvent_remind_SSP2-PkBudg500_2040 | None | GLO | technosphere | 2 | -7.5239 | 0.028723 | (Unknown) | (Unknown) | (Unknown) |  | mg | 540 | kg | 0.00054

## A. ACDC POWER MODULE
cutoff | 13 | [11 empty] | 84DC5B62D9D8443CA46B0F83EDB7AD04
Activity | production of ACDC power module, battery charging, medium-term
categories | Battery Charging modules
code | F5EEF73B89C948DC9C8FA9CA6469F21F
comment | Table B1 of GENESIS_LCI_power_elec_drives_medium-term_v01.xlsx. 1 unit corresponds to 4.4 kg of DC/AC grid inverter
location | EUR
production amount | 1
type | process
unit | unit
Exchanges
name | amount | unit | database | categories | location | type | uncertainty type | loc | scale | shape | minimum | maximum | comment
production of ACDC power module, battery charging, medium-term | 1 | unit | GENESIS_2040_GT-bat_PkBudg500 | None | EUR | production | 1 | 1 | (Unknown) | (Unknown) | (Unknown) | (Unknown)
production of driver board, assembled, battery charging, medium-term | 0.078 | kilogram | GENESIS_2040_GT-bat_PkBudg500 | None | EUR | technosphere | 1 | 0.078 | (Unknown) | (Unknown) | (Unknown) | (Unknown) |  |  | Driver board, assembled | g | 78 | kg | 0.078
production of logic board, assembled, with connector, battery charging, medium-term | 0.098 | kilogram | GENESIS_2040_GT-bat_PkBudg500 | None | EUR | technosphere | 1 | 0.098 | (Unknown) | (Unknown) | (Unknown) | (Unknown) |  |  | Logic board, assembled, with connector | g | 98 | kg | 0.098
capacitor production, auxilliaries and energy use | 3.44 | kilogram | ecoinvent_remind_SSP2-PkBudg500_2040 | None | GLO | technosphere | 1 | 3.44 | (Unknown) | (Unknown) | (Unknown) | (Unknown) |  |  | DC link capacitor | kg | 3.44 | kg | 3.44
production of IGBT power module, complete, ACDC power module, battery charging, medium-term | 3.6 | kilogram | GENESIS_2040_GT-bat_PkBudg500 | None | EUR | technosphere | 1 | 3.6 | (Unknown) | (Unknown) | (Unknown) | (Unknown) |  |  | IGBT power module, complete | kg | 3.6 | kg | 3.6
production of Galvanized terminals, screws and washers, ACDC power module, battery charging, medium-term | 0.040833 | square meter | GENESIS_2040_GT-bat_PkBudg500 | None | EUR | technosphere | 1 | 0.040833 | (Unknown) | (Unknown) | (Unknown) | (Unknown) |  | see assumption about kg/m2 in "Reusable" | Galvanized screws and washers | g | 245 | m2 | 0.040833 | 6 | kg/m2
production of plated cable glands, ACDC power module, battery charging, medium-term | 1.419 | kilogram | GENESIS_2040_GT-bat_PkBudg500 | None | EUR | technosphere | 1 | 1.419 | (Unknown) | (Unknown) | (Unknown) | (Unknown) |  |  | Plated cable glands | g | 1419 | kg | 1.419
market for nylon 6, glass-filled | 0.007 | kilogram | ecoinvent_remind_SSP2-PkBudg500_2040 | None | RER | technosphere | 1 | 0.007 | (Unknown) | (Unknown) | (Unknown) | (Unknown) | Lamellar inserts(for glands) |  | Lamellar inserts(for glands) | g | 7 | kg | 0.007
market for silicone product | 0.044 | kilogram | ecoinvent_remind_SSP2-PkBudg500_2040 | None | RER | technosphere | 1 | 0.044 | (Unknown) | (Unknown) | (Unknown) | (Unknown) | O-rings and gland seals (for glands) |  | O-rings and gland seals (for glands) | g | 44 | kg | 0.044
market for nylon 6, glass-filled | 0.002 | kilogram | ecoinvent_remind_SSP2-PkBudg500_2040 | None | RER | technosphere | 1 | 0.002 | (Unknown) | (Unknown) | (Unknown) | (Unknown) | Nylon distance spacers |  | Nylon distance spacers | g | 2 | kg | 0.002
extrusion, plastic pipes | 0.002 | kilogram | ecoinvent_remind_SSP2-PkBudg500_2040 | None | RER | technosphere | 1 | 0.002 | (Unknown) | (Unknown) | (Unknown) | (Unknown) | Nylon distance spacers |  | Nylon distance spacers | g | 2 | kg | 0.002
Bus bar, laminated, battery charging, medium-term | 0.002 | kilogram | GENESIS_2040_GT-bat_PkBudg500 | None | EUR | technosphere | 1 | 0.002 | (Unknown) | (Unknown) | (Unknown) | (Unknown) | Bus bar, laminated, battery charging, medium-term |  | Bus bar, laminated, battery charging, medium-term | kg | 3.3 | kg | 3.3
production of machined casing, DCDC power module, battery charging, medium-term | 3.3 | kilogram | GENESIS_2040_GT-bat_PkBudg500 | None | EUR | technosphere | 1 | 3.3 | (Unknown) | (Unknown) | (Unknown) | (Unknown) |  |  | Machined casing, surface treated | kg | 9.46 | kg | 9.46
market for aluminium oxide, metallurgical | 9.45 | kilogram | ecoinvent_remind_SSP2-PkBudg500_2040 | None | RoW | technosphere | 1 | 9.45 | (Unknown) | (Unknown) | (Unknown) | (Unknown) | TIM - aluminium oxide |  | TIM - aluminium oxide | g | 54 | kg | 0.054
market for zinc oxide | 0.054 | kilogram | ecoinvent_remind_SSP2-PkBudg500_2040 | None | GLO | technosphere | 1 | 0.054 | (Unknown) | (Unknown) | (Unknown) | (Unknown) | TIM - zinc oxide |  | TIM - zinc oxide | g | 12 | kg | 0.012
market for silicone product | 0.012 | kilogram | ecoinvent_remind_SSP2-PkBudg500_2040 | None | RER | technosphere | 1 | 0.012 | (Unknown) | (Unknown) | (Unknown) | (Unknown) | TIM - silicone oil |  | TIM - silicone oil | g | 12 | kg | 0.012
market group for electricity, low voltage | 2.1 | kilowatt hour | ecoinvent_remind_SSP2-PkBudg500_2040 | None | EUR | technosphere | 1 | 2.1 | (Unknown) | (Unknown) | (Unknown) | (Unknown) | electricity demand for building services in PCB assembly and for final inverter unit assembly
market group for electricity, low voltage | 5.6 | kilowatt hour | ecoinvent_remind_SSP2-PkBudg500_2040 | None | EUR | technosphere | 1 | 5.6 | (Unknown) | (Unknown) | (Unknown) | (Unknown) | electricity demand for building services in the DCB and power module assembly
market group for electricity, low voltage | 1.5 | kilowatt hour | ecoinvent_remind_SSP2-PkBudg500_2040 | None | EUR | technosphere | 1 | 1.5 | (Unknown) | (Unknown) | (Unknown) | (Unknown) | electricity demand for buiding services in casing manufacturing
weight check 22 kg
21.753

## A.Reused
cutoff | 13
Activity | production of Galvanized terminals, screws and washers, ACDC power module, battery charging, medium-term
categories | Battery Charging modules
code | B5D5240A0C9D468DB8A50D60A1231452
comment | Based on Scalable power electronic inverter unit LCI Model, version 1.01 from Nörderlof et al.
location | EUR
production amount | 0.008
type | process
unit | square meter
Exchanges
name | amount | unit | database | categories | location | type | uncertainty type | loc | scale | shape | minimum | maximum | comment
production of Galvanized terminals, screws and washers, ACDC power module, battery charging, medium-term | 0.008 | square meter | GENESIS_2040_GT-bat_PkBudg500 | None | EUR | production | 1 | 0.008 | (Unknown) | (Unknown) | (Unknown) | (Unknown)
production of Galvanization layer, ACDC power module, battery charging, medium-term | 0.048 | kilogram | GENESIS_2040_GT-bat_PkBudg500 | None | EUR | technosphere | 1 | 0.048 | (Unknown) | (Unknown) | (Unknown) | (Unknown) |  | assuming | 6 | kg/m2 | 0.048
production of Cleaned terminals, screws and washers, ACDC power module, battery charging, medium-term | 0.036 | square meter | GENESIS_2040_GT-bat_PkBudg500 | None | EUR | technosphere | 1 | 0.036 | (Unknown) | (Unknown) | (Unknown) | (Unknown)
market for water, deionised | 0.1 | kilogram | ecoinvent_remind_SSP2-PkBudg500_2040 | None | Europe without Switzerland | technosphere | 2 | -2.3026 | 0.11236 | (Unknown) | (Unknown) | (Unknown) |  | kg | 0.1
market for zinc | 6.7e-09 | kilogram | ecoinvent_remind_SSP2-PkBudg500_2040 | None | GLO | technosphere | 2 | -18.8212 | 0.11236 | (Unknown) | (Unknown) | (Unknown) |  | mg | 0.0067 | 6.7e-09 | kilogram
market for wastewater, average | 0.0001 | cubic meter | ecoinvent_remind_SSP2-PkBudg500_2040 | None | Europe without Switzerland | technosphere | 2 | -9.2103 | 0.11236 | (Unknown) | (Unknown) | (Unknown) |  | dm³ | 0.1 | 0.0001 | M3
Activity | production of Galvanization layer, ACDC power module, battery charging, medium-term
categories | Battery Charging modules
code | B6CBB2F0C1A04026991B627284F73490
comment | Based on Scalable power electronic inverter unit LCI Model, version 1.01 from Nörderlof et al.
location | EUR
production amount | 0.007
type | process
unit | kilogram
Exchanges
name | amount | unit | database | categories | location | type | uncertainty type | loc | scale | shape | minimum | maximum | comment
production of Galvanization layer, ACDC power module, battery charging, medium-term | 0.007 | kilogram | GENESIS_2040_GT-bat_PkBudg500 | None | EUR | production | 1 | 0.007 | (Unknown) | (Unknown) | (Unknown) | (Unknown)
market for zinc | 0.0072 | kilogram | ecoinvent_remind_SSP2-PkBudg500_2040 | None | GLO | technosphere | 2 | -4.9337 | 0.11236 | (Unknown) | (Unknown) | (Unknown) |  | g | 7.2 | kg | 0.0072
market group for electricity, low voltage | 0.03 | kilowatt hour | ecoinvent_remind_SSP2-PkBudg500_2040 | None | RER | technosphere | 2 | -3.5066 | 0.11236 | (Unknown) | (Unknown) | (Unknown) |  | kWh | 0.03
Hazardous waste disposed | 0.0004 | kilogram | biosphere3 | inventory indicator::waste | None | biosphere | 2 | -7.824 | 0.11236 | (Unknown) | (Unknown) | (Unknown) |  | g | 0.4 | kg | 0.0004
Activity | production of Cleaned terminals, screws and washers, ACDC power module, battery charging, medium-term
categories | Battery Charging modules
code | D259EA62D9DD4233AF7447CD58B85C6F
comment | Based on Scalable power electronic inverter unit LCI Model, version 1.01 from Nörderlof et al. | [12 empty] | so 0,05 m2 = 0,3 kg |  |  |  | so 0,16 kg screws corresponds to 0,25 m2
location | EUR | [12 empty] | 6 | kg/m2 |  |  | 0.64 | kg/m2
production amount | 0.05
type | process
unit | square meter
Exchanges
name | amount | unit | database | categories | location | type | uncertainty type | loc | scale | shape | minimum | maximum | comment
production of Cleaned terminals, screws and washers, ACDC power module, battery charging, medium-term | 0.05 | square meter | GENESIS_2040_GT-bat_PkBudg500 | None | EUR | production | 1 | 0.05 | (Unknown) | (Unknown) | (Unknown) | (Unknown)
production of Steel terminals, screws and washers, battery charging, medium-term | 0.3 | kilogram | GENESIS_2040_GT-bat_PkBudg500 | None | EUR | technosphere | 1 | 0.3 | (Unknown) | (Unknown) | (Unknown) | (Unknown)
market group for electricity, low voltage | 0.42 | kilowatt hour | ecoinvent_remind_SSP2-PkBudg500_2040 | None | RER | technosphere | 2 | -0.8675 | 0.072284 | (Unknown) | (Unknown) | (Unknown) |  | kWh | 0.42
market for sodium hydroxide, without water, in 50% solution state | 0.01 | kilogram | ecoinvent_remind_SSP2-PkBudg500_2040 | None | GLO | technosphere | 2 | -4.6052 | 0.072284 | (Unknown) | (Unknown) | (Unknown) |  | g | 10 | kg | 0.01
market for sulfuric acid | 0.018 | kilogram | ecoinvent_remind_SSP2-PkBudg500_2040 | None | RER | technosphere | 2 | -4.0174 | 0.072284 | (Unknown) | (Unknown) | (Unknown) |  | g | 18 | kg | 0.018
market for water, deionised | 15.8 | kilogram | ecoinvent_remind_SSP2-PkBudg500_2040 | None | Europe without Switzerland | technosphere | 2 | 2.76 | 0.072284 | (Unknown) | (Unknown) | (Unknown) |  | kg | 15.8
market for wastewater, average | 0.0158 | cubic meter | ecoinvent_remind_SSP2-PkBudg500_2040 | None | Europe without Switzerland | technosphere | 2 | -4.1477 | 0.072284 | (Unknown) | (Unknown) | (Unknown) |  | dm³ | 15.8 | m3 | 0.0158
Activity | production of nickel in plated layer, ACDC power module, battery charging, medium-term
categories | Battery Charging modules
code | 68A5D40F5C7C4CF38F356425E914E543
comment | Based on Scalable power electronic inverter unit LCI Model, version 1.01 from Nörderlof et al.
location | EUR
production amount | 0.024
type | process
unit | kilogram
Exchanges
name | amount | unit | database | categories | location | type | uncertainty type | loc | scale | shape | minimum | maximum | comment
production of nickel in plated layer, ACDC power module, battery charging, medium-term | 0.024 | kilogram | GENESIS_2040_GT-bat_PkBudg500 | None | EUR | production | 1 | 0.024 | (Unknown) | (Unknown) | (Unknown) | (Unknown)
market for nickel-rich materials | 0.025 | kilogram | ecoinvent_remind_SSP2-PkBudg500_2040 | None | GLO | technosphere | 2 | -3.6889 | 0.072284 | (Unknown) | (Unknown) | (Unknown) |  | g | 25 | kg | 0.025
market group for electricity, low voltage | 0.12 | kilowatt hour | ecoinvent_remind_SSP2-PkBudg500_2040 | None | RER | technosphere | 2 | -2.1203 | 0.072284 | (Unknown) | (Unknown) | (Unknown) |  | kWh | 0.12
Hazardous waste incineration, battery charging, medium-term | 0.001 | kilogram | GENESIS_2040_GT-bat_PkBudg500 | None | Europe without Switzerland | technosphere | 2 | -6.9078 | 0.072284 | (Unknown) | (Unknown) | (Unknown)

## A. Cable glands
cutoff | 13
Activity | production of plated cable glands, ACDC power module, battery charging, medium-term
categories | Battery Charging modules
code | AEB1E136C5914FE994792E20B4E2D95F
comment | Based on Scalable power electronic inverter unit LCI Model, version 1.01 from Nörderlof et al.
location | EUR
production amount | 1.419
type | process
unit | kilogram | [16 empty] | nickel
Exchanges | [17 empty] | density | 8900 | kg/m3
name | amount | unit | database | categories | location | type | uncertainty type | loc | scale | shape | minimum | maximum | comment |  |  |  |  | layer thickness | 5e-06 | m
production of plated cable glands, ACDC power module, battery charging, medium-term | 1.419 | kilogram | GENESIS_2040_GT-bat_PkBudg500 | None | EUR | production | 1 | 1 | (Unknown) | (Unknown) | (Unknown) | (Unknown) |  | assuming that the area is equivbalent to teh weight in mother process |  | - |  | so | 0.0445 | kg/m2
production of cleaned cable glands, ACDC power module, battery charging, medium-term | 0.12 | square meter | GENESIS_2040_GT-bat_PkBudg500 | None | EUR | technosphere | 1 | 0.12 | 0.072284 | (Unknown) | (Unknown) | (Unknown) |  | dm2 | 12
production of nickel in plated layer, ACDC power module, battery charging, medium-term | 0.04183 | kilogram | GENESIS_2040_GT-bat_PkBudg500 | None | EUR | technosphere | 1 | 0.04183 | 0.072284 | (Unknown) | (Unknown) | (Unknown) | [5 empty] | conversion
market for water, deionised | 7.5 | kilogram | ecoinvent_remind_SSP2-PkBudg500_2040 | None | Europe without Switzerland | technosphere | 2 | 2.0149 | 0.072284 | (Unknown) | (Unknown) | (Unknown) |  | kg | 7.5 | 7.5 |  | 0.94 | m2 | 0.04183 | kg
market for nickel-rich materials | 4e-07 | kilogram | ecoinvent_remind_SSP2-PkBudg500_2040 | None | GLO | technosphere | 2 | -14.7318 | 0.072284 | (Unknown) | (Unknown) | (Unknown) |  | mg | 0.4 | 4e-07
market for wastewater, average | 0.0075 | cubic meter | ecoinvent_remind_SSP2-PkBudg500_2040 | None | Europe without Switzerland | technosphere | 2 | -4.8929 | 0.072284 | (Unknown) | (Unknown) | (Unknown) |  | dm³ | 7.5 | 0.0075
Activity | production of cleaned cable glands, ACDC power module, battery charging, medium-term
categories | Battery Charging modules
code | 76D778E7B6DD4636B881AD8698D8B25B
comment | Based on Scalable power electronic inverter unit LCI Model, version 1.01 from Nörderlof et al.
location | EUR
production amount | 0.12
type | process
unit | square meter
Exchanges
name | amount | unit | database | categories | location | type | uncertainty type | loc | scale | shape | minimum | maximum | comment
production of cleaned cable glands, ACDC power module, battery charging, medium-term | 0.12 | square meter | GENESIS_2040_GT-bat_PkBudg500 | None | EUR | production | 1 | 0.12 | 0.072284 | (Unknown) | (Unknown) | (Unknown) |  | dm2 | 12
production of brass cable glands, ACDC power module, battery charging, medium-term | 0.12 | square meter | GENESIS_2040_GT-bat_PkBudg500 | None | EUR | technosphere | 1 | 0.12 | 0.072284 | (Unknown) | (Unknown) | (Unknown)
market group for electricity, low voltage | 0.42 | kilowatt hour | ecoinvent_remind_SSP2-PkBudg500_2040 | None | RER | technosphere | 2 | -0.8675 | 0.072284 | (Unknown) | (Unknown) | (Unknown) |  | kWh | 0.42
market for sodium hydroxide, without water, in 50% solution state | 0.01 | kilogram | ecoinvent_remind_SSP2-PkBudg500_2040 | None | GLO | technosphere | 2 | -4.6052 | 0.072284 | (Unknown) | (Unknown) | (Unknown) |  | g | 10 | kg | 0.01
market for sulfuric acid | 0.018 | kilogram | ecoinvent_remind_SSP2-PkBudg500_2040 | None | RER | technosphere | 2 | -4.0174 | 0.072284 | (Unknown) | (Unknown) | (Unknown) |  | g | 18 | kg | 0.018
market for water, deionised | 15.8 | kilogram | ecoinvent_remind_SSP2-PkBudg500_2040 | None | Europe without Switzerland | technosphere | 2 | 2.76 | 0.072284 | (Unknown) | (Unknown) | (Unknown) |  | kg | 15.8 | kg | 15.8
market for wastewater, average | 0.0158 | cubic meter | ecoinvent_remind_SSP2-PkBudg500_2040 | None | Europe without Switzerland | technosphere | 2 | -4.1477 | 0.072284 | (Unknown) | (Unknown) | (Unknown) |  | dm³ | 15.8 | m3 | 0.0158
Activity | production of brass cable glands, ACDC power module, battery charging, medium-term
categories | Battery Charging modules
code | 59D6FDE202714EA6ACA1248DE18E6B78
comment | Based on Scalable power electronic inverter unit LCI Model, version 1.01 from Nörderlof et al.
location | EUR
production amount | 0.12
type | process
unit | square meter
Exchanges
name | amount | unit | database | categories | location | type | uncertainty type | loc | scale | shape | minimum | maximum | comment
production of brass cable glands, ACDC power module, battery charging, medium-term | 0.12 | square meter | GENESIS_2040_GT-bat_PkBudg500 | None | EUR | production | 1 | 0.12 | (Unknown) | (Unknown) | (Unknown) | (Unknown) |  |  |  | assuming that the weight of 3,13kg is equivalent to area in mother process
casting, brass | 1.74 | kilogram | ecoinvent_remind_SSP2-PkBudg500_2040 | None | RoW | technosphere | 1 | 1.74 | (Unknown) | (Unknown) | (Unknown) | (Unknown)
market for brass removed by turning, average, conventional | 1.74 | kilogram | ecoinvent_remind_SSP2-PkBudg500_2040 | None | GLO | technosphere | 1 | 1.74 | (Unknown) | (Unknown) | (Unknown) | (Unknown)

## A. Machined casing
cutoff | 14
Activity | production of machined casing, ACDC power module, battery charging, medium-term
categories | Battery Charging modules
code | 97DDF1AAE6FF458087A2FFD6F2BE1952
comment | Based on Scalable power electronic inverter unit LCI Model, version 1.01 from Nörderlof et al.
location | EUR
production amount | 9.45
type | process
unit | kilogram
Exchanges
name | amount | reference product | unit | database | categories | location | type | uncertainty type | loc | scale | shape | minimum | maximum | comment
production of machined casing, ACDC power module, battery charging, medium-term | 9.45 |  | kilogram | GENESIS_2040_GT-bat_PkBudg500 | None | EUR | production | 1 | 9.45 | (Unknown) | (Unknown) | (Unknown) | (Unknown)
production of machined casing, mass scaled activities, ACDC power module, battery charging, medium-term | 1 |  | unit | GENESIS_2040_GT-bat_PkBudg500 | None | EUR | technosphere | 1 | 1 | (Unknown) | (Unknown) | (Unknown) | (Unknown)
market group for electricity, low voltage | 0.25 |  | kilowatt hour | ecoinvent_remind_SSP2-PkBudg500_2040 | None | RER | technosphere | 2 | -1.3863 | 0.096047 | (Unknown) | (Unknown) | (Unknown) |  | kWh | 0.25
market group for electricity, low voltage | 0.5 |  | kilowatt hour | ecoinvent_remind_SSP2-PkBudg500_2040 | None | GLO | technosphere | 2 | -0.69315 | 0.096047 | (Unknown) | (Unknown) | (Unknown) |  | kWh | 0.5
market for naphtha | 0.065 |  | kilogram | ecoinvent_remind_SSP2-PkBudg500_2040 | None | RER | technosphere | 2 | -2.7334 | 0.096047 | (Unknown) | (Unknown) | (Unknown) |  | g | 65 | kg | 0.065
market for tap water | 1.2 |  | kilogram | ecoinvent_remind_SSP2-PkBudg500_2040 | None | Europe without Switzerland | technosphere | 2 | 0.18232 | 0.096047 | (Unknown) | (Unknown) | (Unknown) |  | kg | 1.2
market for waste mineral oil | 0.065 |  | kilogram | ecoinvent_remind_SSP2-PkBudg500_2040 | None | Europe without Switzerland | technosphere | 2 | -2.7334 | 0.096047 | (Unknown) | (Unknown) | (Unknown) |  | g | 65 | kg | 0.065
Activity | production of machined casing, mass scaled activities, ACDC power module, battery charging, medium-term
categories | Battery Charging modules
code | FF935E172C864179A4B3522D0C1441E5
comment | Based on Scalable power electronic inverter unit LCI Model, version 1.01 from Nörderlof et al.
location | EUR
production amount | 1
type | process
unit | unit
Exchanges
name | amount | reference product | unit | database | categories | location | type | uncertainty type | loc | scale | shape | minimum | maximum | comment
production of machined casing, mass scaled activities, ACDC power module, battery charging, medium-term | 1 |  | unit | GENESIS_2040_GT-bat_PkBudg500 | None | EUR | production | 1 | 1 | (Unknown) | (Unknown) | (Unknown) | (Unknown)
production of die cast casing parts, ACDC power module, battery charging, medium-term | 9 |  | kilogram | GENESIS_2040_GT-bat_PkBudg500 | None | EUR | technosphere | 2 | 2.1972 | 0.10308 | (Unknown) | (Unknown) | (Unknown) |  |  | 9
market group for electricity, low voltage | 0.54 |  | kilowatt hour | ecoinvent_remind_SSP2-PkBudg500_2040 | None | GLO | technosphere | 2 | -0.61619 | 0.096047 | (Unknown) | (Unknown) | (Unknown) |  | kWh | 0.54
market for naphtha | 0.126 |  | kilogram | ecoinvent_remind_SSP2-PkBudg500_2040 | None | RER | technosphere | 2 | -2.0715 | 0.096047 | (Unknown) | (Unknown) | (Unknown) |  | g | 126 | kg | 0.126
market for tap water | 2.3 |  | kilogram | ecoinvent_remind_SSP2-PkBudg500_2040 | None | Europe without Switzerland | technosphere | 2 | 0.83291 | 0.096047 | (Unknown) | (Unknown) | (Unknown) |  | kg | 2.3
treatment of aluminium scrap, post-consumer, prepared for recycling, at refiner | 0.477 | aluminium, cast alloy | kilogram | ecoinvent_remind_SSP2-PkBudg500_2040 | None | RER | technosphere | 2 | -0.74024 | 0.096047 | (Unknown) | (Unknown) | (Unknown) |  |  | 477
treatment of aluminium scrap, post-consumer, by collecting, sorting, cleaning, pressing | 0.477 |  | kilogram | ecoinvent_remind_SSP2-PkBudg500_2040 | None | RER | technosphere | 2 | -0.74024 | 0.096047 | (Unknown) | (Unknown) | (Unknown) |  | g | 477 | kg | 0.477
aluminium ingot, primary, to aluminium, wrought alloy market | 0.477 |  | kilogram | ecoinvent_remind_SSP2-PkBudg500_2040 | None | GLO | substitution | 2 | -0.74024 | 0.096047 | (Unknown) | (Unknown) | (Unknown) |  | g | 477 | kg | 0.126
market for waste mineral oil | 0.126 |  | kilogram | ecoinvent_remind_SSP2-PkBudg500_2040 | None | Europe without Switzerland | technosphere | 2 | -2.0715 | 0.096047 | (Unknown) | (Unknown) | (Unknown) |  | g | 126 | kg | 0.126
Activity | production of die cast casing parts, ACDC power module, battery charging, medium-term
categories | Battery Charging modules
code | E286264486444AB9BC6FDBECFFE8B72E
comment | Based on Scalable power electronic inverter unit LCI Model, version 1.01 from Nörderlof et al.
location | EUR
production amount | 9.45
type | process
unit | kilogram
Exchanges
name | amount | reference product | unit | database | categories | location | type | uncertainty type | loc | scale | shape | minimum | maximum | comment
production of die cast casing parts, ACDC power module, battery charging, medium-term | 9.45 |  | kilogram | GENESIS_2040_GT-bat_PkBudg500 | None | EUR | production | 2 | 2.246 | 0.10308 | (Unknown) | (Unknown) | (Unknown) |  |  | 9.45
aluminium ingot, primary, to aluminium, wrought alloy market | 10 |  | kilogram | ecoinvent_remind_SSP2-PkBudg500_2040 | None | GLO | technosphere | 2 | 2.3026 | 0.005 | (Unknown) | (Unknown) | (Unknown) |  | kg | 10
market for natural gas, high pressure | 2.6632 |  | cubic meter | ecoinvent_remind_SSP2-PkBudg500_2040 | None | World | technosphere | 2 | 0.97952 | 0.005 | (Unknown) | (Unknown) | (Unknown) |  | MJ | 102 | m3 | 2.6632
market group for electricity, low voltage | 24.6 |  | kilowatt hour | ecoinvent_remind_SSP2-PkBudg500_2040 | None | GLO | technosphere | 2 | 3.2027 | 0.005 | (Unknown) | (Unknown) | (Unknown) |  | kWh | 24.6
market for lubricating oil | 0.19 |  | kilogram | ecoinvent_remind_SSP2-PkBudg500_2040 | None | RER | technosphere | 2 | -1.6607 | 0.1005 | (Unknown) | (Unknown) | (Unknown) |  | g | 190 | kg | 0.19
Aluminium | 0.0038 |  | kilogram | biosphere3 | air | None | biosphere | 2 | -5.5728 | 0.005 | (Unknown) | (Unknown) | (Unknown) |  | g | 3.8 | kg | 0.0038
NMVOC, non-methane volatile organic compounds, unspecified origin | 0.0095 |  | kilogram | biosphere3 | air | None | biosphere | 2 | -4.6565 | 0.089582 | (Unknown) | (Unknown) | (Unknown) |  | g | 9.5 | kg | 0.0095
treatment of aluminium scrap, post-consumer, prepared for recycling, at refiner | 0.57 | aluminium, cast alloy | kilogram | ecoinvent_remind_SSP2-PkBudg500_2040 | None | RER | technosphere | 2 | -0.56212 | 0.096047 | (Unknown) | (Unknown) | (Unknown) |  |  | 0.57
treatment of aluminium scrap, post-consumer, by collecting, sorting, cleaning, pressing | 0.57 |  | kilogram | ecoinvent_remind_SSP2-PkBudg500_2040 | None | RER | technosphere | 2 | -0.56212 | 0.005 | (Unknown) | (Unknown) | (Unknown) |  | kg | 0.57
aluminium ingot, primary, to aluminium, wrought alloy market | 0.57 |  | kilogram | ecoinvent_remind_SSP2-PkBudg500_2040 | None | GLO | substitution | 2 | -0.56212 | 0.005 | (Unknown) | (Unknown) | (Unknown) |  |  | 0.57

## A. IGBT power module
cutoff | 13
Activity | production of IGBT power module, complete, ACDC power module, battery charging, medium-term
categories | Battery Charging modules
code | E4E3C52F53074910BC5593DD8B701EE7
comment | Based on Scalable power electronic inverter unit LCI Model, version 1.01 from Nörderlof et al.
location | EUR
production amount | 1 | [12 empty] | ASSUMING THAT 1 unit is equivalent to the weight in mother processs
type | process
unit | kilogram
Exchanges
name | amount | unit | database | categories | location | type | uncertainty type | loc | scale | shape | minimum | maximum | comment
production of IGBT power module, complete, ACDC power module, battery charging, medium-term | 1 | kilogram | GENESIS_2040_GT-bat_PkBudg500 | None | EUR | production | 1 | 0.028723 | (Unknown) | (Unknown) | (Unknown) | (Unknown)
production of Power module, open, potted, ACDC power module, battery charging, medium-term | 1 | unit | GENESIS_2040_GT-bat_PkBudg500 | None | EUR | technosphere | 1 | 1 | (Unknown) | (Unknown) | (Unknown) | (Unknown)
production of Lid, injection moulded, ACDC power module, battery charging, medium-term | 1 | unit | GENESIS_2040_GT-bat_PkBudg500 | None | EUR | technosphere | 1 | 1 | (Unknown) | (Unknown) | (Unknown) | (Unknown)
market for silicone product | 0.00035 | kilogram | ecoinvent_remind_SSP2-PkBudg500_2040 | None | RER | technosphere | 2 | -7.9576 | 0.028723 | (Unknown) | (Unknown) | (Unknown) |  | g | 0.35 | kg | 0.00035
Activity | production of Lid, injection moulded, ACDC power module, battery charging, medium-term
categories | Battery Charging modules
code | E134782B9C774C5994F0ABD58948C2C1
comment | Based on Scalable power electronic inverter unit LCI Model, version 1.01 from Nörderlof et al.
location | EUR
production amount | 1
type | process
unit | unit
Exchanges
name | amount | unit | database | categories | location | type | uncertainty type | loc | scale | shape | minimum | maximum | comment
production of Lid, injection moulded, ACDC power module, battery charging, medium-term | 1 | unit | GENESIS_2040_GT-bat_PkBudg500 | None | EUR | production | 1 | 1 | (Unknown) | (Unknown) | (Unknown) | (Unknown)
market for injection moulding | 0.68 | kilogram | ecoinvent_remind_SSP2-PkBudg500_2040 | None | GLO | technosphere | 1 | 0.68 | (Unknown) | (Unknown) | (Unknown) | (Unknown) |  | kg | 0.68
market for polyphenylene sulfide | 0.449 | kilogram | ecoinvent_remind_SSP2-PkBudg500_2040 | None | GLO | technosphere | 2 | -0.80073 | 0.037749 | (Unknown) | (Unknown) | (Unknown) |  | g | 449 | kg | 0.449
market for antimony | 0.0268 | kilogram | ecoinvent_remind_SSP2-PkBudg500_2040 | None | GLO | technosphere | 2 | -3.6194 | 0.037749 | (Unknown) | (Unknown) | (Unknown) |  | g | 26.8 | kg | 0.0268
market for glass fibre | 0.203 | kilogram | ecoinvent_remind_SSP2-PkBudg500_2040 | None | GLO | technosphere | 2 | -1.5945 | 0.037749 | (Unknown) | (Unknown) | (Unknown) |  | g | 203 | kg | 0.203
Activity | production of Power module, open, potted, ACDC power module, battery charging, medium-term
categories | Battery Charging modules
code | 188B41A6EDC1411D82BF732503656302
comment | Based on Scalable power electronic inverter unit LCI Model, version 1.01 from Nörderlof et al.
location | EUR
production amount | 1
type | process
unit | unit
Exchanges
name | amount | unit | database | categories | location | type | uncertainty type | loc | scale | shape | minimum | maximum | comment
production of Power module, open, potted, ACDC power module, battery charging, medium-term | 1 | unit | GENESIS_2040_GT-bat_PkBudg500 | None | EUR | production | 1 | 1 | (Unknown) | (Unknown) | (Unknown) | (Unknown)
production of potting gel layer, ACDC power module, battery charging, medium-term | 0.241 | kilogram | GENESIS_2040_GT-bat_PkBudg500 | None | EUR | technosphere | 1 | 0.241 | (Unknown) | (Unknown) | (Unknown) | (Unknown)
production of power module, open, wire bonded, ACDC power module, battery charging, medium-term | 1 | unit | GENESIS_2040_GT-bat_PkBudg500 | None | EUR | technosphere | 1 | 1 | (Unknown) | (Unknown) | (Unknown) | (Unknown)
market group for electricity, low voltage | 0.03 | kilowatt hour | ecoinvent_remind_SSP2-PkBudg500_2040 | None | RER | technosphere | 2 | -3.5066 | 0.072284 | (Unknown) | (Unknown) | (Unknown) |  | kWh | 0.03 | kWh | 0.03
Activity | production of potting gel layer, ACDC power module, battery charging, medium-term
categories | Battery Charging modules
code | 506D69CD7AAF4D3A8D6D286DF54297E1
comment | Based on Scalable power electronic inverter unit LCI Model, version 1.01 from Nörderlof et al.
location | EUR
production amount | 0.241
type | process
unit | kilogram
Exchanges
name | amount | unit | database | categories | location | type | uncertainty type | loc | scale | shape | minimum | maximum | comment
production of potting gel layer, ACDC power module, battery charging, medium-term | 0.241 | kilogram | GENESIS_2040_GT-bat_PkBudg500 | None | EUR | production | 1 | 0.241 | (Unknown) | (Unknown) | (Unknown) | (Unknown) |  | kg | 0.241 | kg | 0.241
market for silicone product | 0.241 | kilogram | ecoinvent_remind_SSP2-PkBudg500_2040 | None | RER | technosphere | 2 | -1.423 | 0.028723 | (Unknown) | (Unknown) | (Unknown) |  | kg | 0.241 | kg | 0.241
market group for electricity, low voltage | 0.072 | kilowatt hour | ecoinvent_remind_SSP2-PkBudg500_2040 | None | RER | technosphere | 2 | -2.6311 | 0.072284 | (Unknown) | (Unknown) | (Unknown) |  | kWh | 0.072 | kWh | 0.072
Activity | production of power module, open, wire bonded, ACDC power module, battery charging, medium-term
categories | Battery Charging modules
code | A260082C98924709802C317209B8F290
comment | Based on Scalable power electronic inverter unit LCI Model, version 1.01 from Nörderlof et al.
location | EUR
production amount | 1
type | process
unit | unit
Exchanges
name | amount | unit | database | categories | location | type | uncertainty type | loc | scale | shape | minimum | maximum | comment
production of power module, open, wire bonded, ACDC power module, battery charging, medium-term | 1 | unit | GENESIS_2040_GT-bat_PkBudg500 | None | EUR | production | 1 | 1 | (Unknown) | (Unknown) | (Unknown) | (Unknown)
production of Copper Wire, ACDC power module, battery charging, medium-term | 0.12 | kilogram | GENESIS_2040_GT-bat_PkBudg500 | None | EUR | technosphere | 1 | 0.12 | (Unknown) | (Unknown) | (Unknown) | (Unknown) |  |  |  | kg | 0.01
production of baseplate module with frame, cleaned, ACDC power module, battery charging, medium-term | 1 | unit | GENESIS_2040_GT-bat_PkBudg500 | None | EUR | technosphere | 1 | 1 | (Unknown) | (Unknown) | (Unknown) | (Unknown)
market group for electricity, low voltage | 0.83 | kilowatt hour | ecoinvent_remind_SSP2-PkBudg500_2040 | None | RER | technosphere | 2 | -0.18633 | 0.072284 | (Unknown) | (Unknown) | (Unknown) |  | kWh | 0.83 | kWh | 0.83
Activity | production of Copper Wire, ACDC power module, battery charging, medium-term
categories | Battery Charging modules
code | 42009B9E0E554B5A867D0FFC3C169ADC
comment | Based on Scalable power electronic inverter unit LCI Model, version 1.01 from Nörderlof et al.
location | EUR
production amount | 0.12
type | process
unit | kilogram
Exchanges
name | amount | unit | database | categories | location | type | uncertainty type | loc | scale | shape | minimum | maximum | comment
production of Copper Wire, ACDC power module, battery charging, medium-term | 0.12 | kilogram | GENESIS_2040_GT-bat_PkBudg500 | None | EUR | production | 1 | 0.12 | (Unknown) | (Unknown) | (Unknown) | (Unknown) |  |  |  | kg | 0.01
market for copper, anode | 0.12 | kilogram | ecoinvent_remind_SSP2-PkBudg500_2040 | None | GLO | technosphere | 1 | 0.12 | (Unknown) | (Unknown) | (Unknown) | (Unknown)
market for wire drawing, copper | 0.12 | kilogram | ecoinvent_remind_SSP2-PkBudg500_2040 | None | GLO | technosphere | 1 | 0.12 | (Unknown) | (Unknown) | (Unknown) | (Unknown)
Activity | production of baseplate module with frame, cleaned, ACDC power module, battery charging, medium-term
categories | Battery Charging modules
code | C71CE5B58865491D98FAE266E1712BC1
comment | Based on Scalable power electronic inverter unit LCI Model, version 1.01 from Nörderlof et al.
location | EUR
production amount | 1
type | process
unit | unit
Exchanges
name | amount | unit | database | categories | location | type | uncertainty type | loc | scale | shape | minimum | maximum | comment
production of baseplate module with frame, cleaned, ACDC power module, battery charging, medium-term | 1 | unit | GENESIS_2040_GT-bat_PkBudg500 | None | EUR | production | 1 | 1 | (Unknown) | (Unknown) | (Unknown) | (Unknown)
production of baseplate module with frame, ACDC power module, battery charging, medium-term | 1 | unit | GENESIS_2040_GT-bat_PkBudg500 | None | EUR | technosphere | 1 | 1 | (Unknown) | (Unknown) | (Unknown) | (Unknown)
market group for electricity, low voltage | 0.05 | kilowatt hour | ecoinvent_remind_SSP2-PkBudg500_2040 | None | RER | technosphere | 2 | -2.9957 | 0.072284 | (Unknown) | (Unknown) | (Unknown) |  | kWh | 0.05 | kWh | 0.05
Activity | production of baseplate module with frame, ACDC power module, battery charging, medium-term
categories | Battery Charging modules
code | E5E82BFD7E0843AFAF4DE3A8238A0AF0
comment | Based on Scalable power electronic inverter unit LCI Model, version 1.01 from Nörderlof et al.
location | EUR
production amount | 1
type | process
unit | unit
Exchanges
name | amount | unit | database | categories | location | type | uncertainty type | loc | scale | shape | minimum | maximum | comment
production of baseplate module with frame, ACDC power module, battery charging, medium-term | 1 | unit | GENESIS_2040_GT-bat_PkBudg500 | None | EUR | production | 1 | 1 | (Unknown) | (Unknown) | (Unknown) | (Unknown)
production of baseplate module without frame, cleaned, ACDC power module, battery charging, medium-term | 0.078 | square meter | GENESIS_2040_GT-bat_PkBudg500 | None | EUR | technosphere | 1 | 0.078 | (Unknown) | (Unknown) | (Unknown) | (Unknown)
production of Galvanized terminals, screws and washers, ACDC power module, battery charging, medium-term | 0.366 | square meter | GENESIS_2040_GT-bat_PkBudg500 | None | EUR | technosphere | 1 | 0.366 | (Unknown) | (Unknown) | (Unknown) | (Unknown) |  | g | 61 | assuming | 6 | kg/m2 | 0.366
Prodcution of frame with bonded terminals, ACDC power module, battery charging, medium-term | 1 | unit | GENESIS_2040_GT-bat_PkBudg500 | None | EUR | technosphere | 1 | 1 | (Unknown) | (Unknown) | (Unknown) | (Unknown)
market for silicone product | 0.00035 | kilogram | ecoinvent_remind_SSP2-PkBudg500_2040 | None | RER | technosphere | 2 | -7.9576 | 0.028723 | (Unknown) | (Unknown) | (Unknown) |  | g | 0.35 | kg | 0.00035
Activity | Prodcution of frame with bonded terminals, ACDC power module, battery charging, medium-term
categories | Battery Charging modules
code | DA9F1A0D9FCB4D138CA07054DA897F5A
comment | Based on Scalable power electronic inverter unit LCI Model, version 1.01 from Nörderlof et al.
location | EUR
production amount | 1
type | process
unit | unit
Exchanges
name | amount | unit | database | categories | location | type | uncertainty type | loc | scale | shape | minimum | maximum | comment
Prodcution of frame with bonded terminals, ACDC power module, battery charging, medium-term | 1 | unit | GENESIS_2040_GT-bat_PkBudg500 | None | EUR | production | 1 | 1 | (Unknown) | (Unknown) | (Unknown) | (Unknown)
market for injection moulding | 0.68 | kilogram | ecoinvent_remind_SSP2-PkBudg500_2040 | None | GLO | technosphere | 1 | 0.68 | (Unknown) | (Unknown) | (Unknown) | (Unknown) |  |  | 0.68 | kg | 0.68
market for polyphenylene sulfide | 0.449 | kilogram | ecoinvent_remind_SSP2-PkBudg500_2040 | None | GLO | technosphere | 2 | -0.80073 | 0.037749 | (Unknown) | (Unknown) | (Unknown) |  | g | 449 | kg | 0.449
market for antimony | 0.0268 | kilogram | ecoinvent_remind_SSP2-PkBudg500_2040 | None | GLO | technosphere | 2 | -3.6194 | 0.037749 | (Unknown) | (Unknown) | (Unknown) |  | g | 26.8 | kg | 0.0268
market for glass fibre | 0.203 | kilogram | ecoinvent_remind_SSP2-PkBudg500_2040 | None | GLO | technosphere | 2 | -1.5945 | 0.037749 | (Unknown) | (Unknown) | (Unknown) |  | g | 203 | kg | 0.203
Activity | production of baseplate module without frame, cleaned, ACDC power module, battery charging, medium-term
categories | Battery Charging modules
code | 8461B7A34FAD4517BCCD2EBCBD87566E
comment | Based on Scalable power electronic inverter unit LCI Model, version 1.01 from Nörderlof et al.
location | EUR
production amount | 0.078
type | process
unit | square meter
Exchanges
name | amount | unit | database | categories | location | type | uncertainty type | loc | scale | shape | minimum | maximum | comment
production of baseplate module without frame, cleaned, ACDC power module, battery charging, medium-term | 0.078 | square meter | GENESIS_2040_GT-bat_PkBudg500 | None | EUR | production | 1 | 0.078 | (Unknown) | (Unknown) | (Unknown) | (Unknown) |  |  | 0.078
production of baseplate module without frame, ACDC power module, battery charging, medium-term | 0.078 | square meter | GENESIS_2040_GT-bat_PkBudg500 | None | EUR | technosphere | 1 | 0.078 | (Unknown) | (Unknown) | (Unknown) | (Unknown) |  |  | 0.078
market for acetone, liquid | 0.007 | kilogram | ecoinvent_remind_SSP2-PkBudg500_2040 | None | RER | technosphere | 2 | -4.9618 | 0.20928 | (Unknown) | (Unknown) | (Unknown) |  | g | 7 | kg | 0.007
market for isopropanol | 0.007 | kilogram | ecoinvent_remind_SSP2-PkBudg500_2040 | None | RER | technosphere | 2 | -4.9618 | 0.20928 | (Unknown) | (Unknown) | (Unknown) |  | g | 7 | kg | 0.007
Activity | production of baseplate module without frame, ACDC power module, battery charging, medium-term
categories | Battery Charging modules
code | 7DAEFB92BFDF4437B0681824D27CB3EC
comment | Based on Scalable power electronic inverter unit LCI Model, version 1.01 from Nörderlof et al.
location | EUR
production amount | 0.078
type | process
unit | square meter
Exchanges
name | amount | unit | database | categories | location | type | uncertainty type | loc | scale | shape | minimum | maximum | comment
production of baseplate module without frame, ACDC power module, battery charging, medium-term | 0.078 | square meter | GENESIS_2040_GT-bat_PkBudg500 | None | EUR | production | 1 | 0.078 | (Unknown) | (Unknown) | (Unknown) | (Unknown) |  | m2 | 0.078
production of DCB, with IGBT chips attached, ACDC power module, battery charging, medium-term | 0.024 | square meter | GENESIS_2040_GT-bat_PkBudg500 | None | EUR | technosphere | 1 | 0.024 | (Unknown) | (Unknown) | (Unknown) | (Unknown) |  | m² | 0.024
production of baseplate, to furnace, ACDC power module, battery charging, medium-term | 0.078 | square meter | GENESIS_2040_GT-bat_PkBudg500 | None | EUR | technosphere | 1 | 0.078 | (Unknown) | (Unknown) | (Unknown) | (Unknown) |  | m² | 0.078
market group for electricity, low voltage | 1.87 | kilowatt hour | ecoinvent_remind_SSP2-PkBudg500_2040 | None | RER | technosphere | 2 | 0.62594 | 0.097082 | (Unknown) | (Unknown) | (Unknown) |  | kWh | 1.87 | kWh | 1.87
market for nitrogen, liquid | 5 | kilogram | ecoinvent_remind_SSP2-PkBudg500_2040 | None | RER | technosphere | 2 | 1.6094 | 0.097082 | (Unknown) | (Unknown) | (Unknown) |  | kg | 5
Activity | production of baseplate, to furnace, ACDC power module, battery charging, medium-term
categories | Battery Charging modules
code | 0C9B992F0DBE4C46AE190EBBC4AB4CAC
comment | Based on Scalable power electronic inverter unit LCI Model, version 1.01 from Nörderlof et al.
location | EUR
production amount | 0.078
type | process
unit | square meter
Exchanges
name | amount | unit | database | categories | location | type | uncertainty type | loc | scale | shape | minimum | maximum | comment
production of baseplate, to furnace, ACDC power module, battery charging, medium-term | 0.078 | square meter | GENESIS_2040_GT-bat_PkBudg500 | None | EUR | production | 1 | 0.078 | (Unknown) | (Unknown) | (Unknown) | (Unknown) |  |  | 0.078
production of baseplate, cleaned and baked, ACDC power module, battery charging, medium-term | 0.078 | square meter | GENESIS_2040_GT-bat_PkBudg500 | None | EUR | technosphere | 1 | 0.078 | (Unknown) | (Unknown) | (Unknown) | (Unknown) |  |  | 0.078
market group for electricity, low voltage | 0.21 | kilowatt hour | ecoinvent_remind_SSP2-PkBudg500_2040 | None | RER | technosphere | 2 | -1.5606 | 0.20928 | (Unknown) | (Unknown) | (Unknown) |  | kWh | 0.21 | kWh | 0.21
market for dipropylene glycol monomethyl ether | 0.0066 | kilogram | ecoinvent_remind_SSP2-PkBudg500_2040 | None | RER | technosphere | 2 | -5.0207 | 0.20928 | (Unknown) | (Unknown) | (Unknown) |  | g | 6.6 | kg | 0.0066
market for monoethanolamine | 0.001 | kilogram | ecoinvent_remind_SSP2-PkBudg500_2040 | None | GLO | technosphere | 2 | -6.9078 | 0.20928 | (Unknown) | (Unknown) | (Unknown) |  | g | 1 | kg | 0.001
market for water, deionised | 0.0326 | kilogram | ecoinvent_remind_SSP2-PkBudg500_2040 | None | Europe without Switzerland | technosphere | 2 | -3.4234 | 0.20928 | (Unknown) | (Unknown) | (Unknown) |  | g | 32.6 | kg | 0.0326
Solder paste waste, battery charging, medium-term | 0.0076 | kilogram | GENESIS_2040_GT-bat_PkBudg500 | None | Europe without Switzerland | technosphere | 2 | -4.8796 | 0.20928 | (Unknown) | (Unknown) | (Unknown) |  | g | 7.6 | kg | 0.0076
Activity | production of baseplate, cleaned and baked, ACDC power module, battery charging, medium-term
categories | Battery Charging modules
code | 4FC05DCAA9ED4D14A792C04720B49A1C
comment | Based on Scalable power electronic inverter unit LCI Model, version 1.01 from Nörderlof et al.
location | EUR
production amount | 0.078
type | process
unit | square meter
Exchanges
name | amount | unit | database | categories | location | type | uncertainty type | loc | scale | shape | minimum | maximum | comment
production of baseplate, cleaned and baked, ACDC power module, battery charging, medium-term | 0.078 | square meter | GENESIS_2040_GT-bat_PkBudg500 | None | EUR | production | 1 | 0.078 | (Unknown) | (Unknown) | (Unknown) | (Unknown)
production of baseplate, nickel plated, ACDC power module, battery charging, medium-term | 0.078 | square meter | GENESIS_2040_GT-bat_PkBudg500 | None | EUR | technosphere | 1 | 0.078 | (Unknown) | (Unknown) | (Unknown) | (Unknown) |  |  | 0.078
market group for electricity, low voltage | 4.59 | kilowatt hour | ecoinvent_remind_SSP2-PkBudg500_2040 | None | RER | technosphere | 2 | 1.5239 | 0.20928 | (Unknown) | (Unknown) | (Unknown) |  | kWh | 4.59
market for water, deionised | 0.0092 | kilogram | ecoinvent_remind_SSP2-PkBudg500_2040 | None | Europe without Switzerland | technosphere | 2 | -4.6886 | 0.20928 | (Unknown) | (Unknown) | (Unknown) |  | g | 9.2 | kg | 0.0092
market for isopropanol | 0.0112 | kilogram | ecoinvent_remind_SSP2-PkBudg500_2040 | None | RER | technosphere | 2 | -4.4918 | 0.20928 | (Unknown) | (Unknown) | (Unknown) |  | g | 11.2 | kg | 0.0112
Solder paste waste, battery charging, medium-term | 0.0112 | kilogram | GENESIS_2040_GT-bat_PkBudg500 | None | Europe without Switzerland | technosphere | 2 | -4.4918 | 0.20928 | (Unknown) | (Unknown) | (Unknown) |  | g | 11.2 | kg | 0.0112
Activity | production of baseplate, nickel plated, ACDC power module, battery charging, medium-term
categories | Battery Charging modules
code | 70FA19E585344797B53F77CA1A955782
comment | Based on Scalable power electronic inverter unit LCI Model, version 1.01 from Nörderlof et al.
location | EUR | [15 empty] | nickel
production amount | 0.83 | [15 empty] | density | 8900 | kg/m3
type | process | [15 empty] | layer thickness | 5e-06 | m
unit | square meter | [15 empty] | so | 0.0445 | kg/m2
Exchanges
name | amount | unit | database | categories | location | type | uncertainty type | loc | scale | shape | minimum | maximum | comment |  |  |  | conversion
production of baseplate, nickel plated, ACDC power module, battery charging, medium-term | 0.83 | square meter | GENESIS_2040_GT-bat_PkBudg500 | None | EUR | production | 1 | 0.83 | (Unknown) | (Unknown) | (Unknown) | (Unknown) |  | dm2 | 83 |  | 0.94 | m2 | 0.04183 | kg
production of cleaned bus bars, contacts, plates and foils, ACDC power module, battery charging, medium-term | 0.83 | square meter | GENESIS_2040_GT-bat_PkBudg500 | None | EUR | technosphere | 1 | 0.83 | 0.072284 | (Unknown) | (Unknown) | (Unknown) |  | dm2 | 83
production of nickel in plated layer, ACDC power module, battery charging, medium-term | 0.04183 | kilogram | GENESIS_2040_GT-bat_PkBudg500 | None | EUR | technosphere | 1 | 0.04183 | 0.072284 | (Unknown) | (Unknown) | (Unknown)
market for water, deionised | 7.5 | kilogram | ecoinvent_remind_SSP2-PkBudg500_2040 | None | Europe without Switzerland | technosphere | 2 | 2.0149 | 0.072284 | (Unknown) | (Unknown) | (Unknown) |  | kg | 7.5
market for nickel-rich materials | 4e-07 | kilogram | ecoinvent_remind_SSP2-PkBudg500_2040 | None | GLO | technosphere | 2 | -14.7318 | 0.072284 | (Unknown) | (Unknown) | (Unknown) |  | mg | 0.4 | kg | 4e-07
market for wastewater, average | 0.0075 | cubic meter | ecoinvent_remind_SSP2-PkBudg500_2040 | None | Europe without Switzerland | technosphere | 2 | -4.8929 | 0.072284 | (Unknown) | (Unknown) | (Unknown) |  | dm³ | 7.5 | m3 | 0.0075
Activity | production of cleaned bus bars, contacts, plates and foils, ACDC power module, battery charging, medium-term
categories | Battery Charging modules
code | CB223CE871954C9C96ACE40D6A8C2446
comment | Based on Scalable power electronic inverter unit LCI Model, version 1.01 from Nörderlof et al.
location | EUR
production amount | 0.83
type | process
unit | square meter
Exchanges
name | amount | unit | database | categories | location | type | uncertainty type | loc | scale | shape | minimum | maximum | comment
production of cleaned bus bars, contacts, plates and foils, ACDC power module, battery charging, medium-term | 0.83 | square meter | GENESIS_2040_GT-bat_PkBudg500 | None | EUR | production | 1 | 0.83 | (Unknown) | (Unknown) | (Unknown) | (Unknown) |  | m2 | 0.83
production of copper bus bars, contacts, plates and foils, battery charging, medium-term | 5.63 | kilogram | GENESIS_2040_GT-bat_PkBudg500 | None | EUR | technosphere | 1 | 5.63 | (Unknown) | (Unknown) | (Unknown) | (Unknown) |  |  | 0.83 | error in their units assuming the weight and area they give corresponds - yes it seems like a high amount
market group for electricity, low voltage | 0.42 | kilowatt hour | ecoinvent_remind_SSP2-PkBudg500_2040 | None | RER | technosphere | 2 | -0.8675 | 0.072284 | (Unknown) | (Unknown) | (Unknown) |  | kWh | 0.42
market for sodium hydroxide, without water, in 50% solution state | 0.01 | kilogram | ecoinvent_remind_SSP2-PkBudg500_2040 | None | GLO | technosphere | 2 | -4.6052 | 0.072284 | (Unknown) | (Unknown) | (Unknown) |  | g | 10 | kg | 0.01
market for sulfuric acid | 0.018 | kilogram | ecoinvent_remind_SSP2-PkBudg500_2040 | None | RER | technosphere | 2 | -4.0174 | 0.072284 | (Unknown) | (Unknown) | (Unknown) |  | g | 18 | kg | 0.018
market for water, deionised | 15.8 | kilogram | ecoinvent_remind_SSP2-PkBudg500_2040 | None | Europe without Switzerland | technosphere | 2 | 2.76 | 0.072284 | (Unknown) | (Unknown) | (Unknown) |  | kg | 15.8 | kg | 15.8
market for wastewater, average | 0.0158 | cubic meter | ecoinvent_remind_SSP2-PkBudg500_2040 | None | Europe without Switzerland | technosphere | 2 | -4.1477 | 0.072284 | (Unknown) | (Unknown) | (Unknown) |  | dm³ | 15.8 | m3 | 0.0158
Activity | production of DCB, with IGBT chips attached, ACDC power module, battery charging, medium-term
categories | Battery Charging modules
code | 077B3FF59A1C4C5E838831AC91DBEF1E
comment | Based on Scalable power electronic inverter unit LCI Model, version 1.01 from Nörderlof et al.
location | EUR
production amount | 0.024
type | process
unit | square meter
Exchanges
name | amount | unit | database | categories | location | type | uncertainty type | loc | scale | shape | minimum | maximum | comment
production of DCB, with IGBT chips attached, ACDC power module, battery charging, medium-term | 0.024 | square meter | GENESIS_2040_GT-bat_PkBudg500 | None | EUR | production | 1 | 0.024 | (Unknown) | (Unknown) | (Unknown) | (Unknown) |  | m² | 0.024
production of DCB substrate, to furnace, ACDC power module, battery charging, medium-term | 0.024 | square meter | GENESIS_2040_GT-bat_PkBudg500 | None | EUR | technosphere | 1 | 0.024 | (Unknown) | (Unknown) | (Unknown) | (Unknown) |  | m² | 0.024
production of diced IGBT chips, ACDC power module, battery charging, medium-term | 0.00413 | square meter | GENESIS_2040_GT-bat_PkBudg500 | None | EUR | technosphere | 1 | 0.00413 | (Unknown) | (Unknown) | (Unknown) | (Unknown) |  | m² | 0.00413
market group for electricity, low voltage | 0.57 | kilowatt hour | ecoinvent_remind_SSP2-PkBudg500_2040 | None | RER | technosphere | 2 | -0.56212 | 0.20928 | (Unknown) | (Unknown) | (Unknown) |  | kWh | 0.57
Activity | production of diced IGBT chips, ACDC power module, battery charging, medium-term
categories | Battery Charging modules
code | AE62076E113F49EFB81F32C4FBDC57A7
comment | Based on Scalable power electronic inverter unit LCI Model, version 1.01 from Nörderlof et al.
location | EUR
production amount | 0.00413
type | process
unit | square meter
Exchanges
name | amount | unit | database | categories | location | type | uncertainty type | loc | scale | shape | minimum | maximum | comment
production of diced IGBT chips, ACDC power module, battery charging, medium-term | 0.00413 | square meter | GENESIS_2040_GT-bat_PkBudg500 | None | EUR | production | 1 | 0.00413 | (Unknown) | (Unknown) | (Unknown) | (Unknown) |  |  | cm² | 41.3 | m2 | 0.00413
wafer production, fabricated, for integrated circuit | 0.00413 | square meter | ecoinvent_remind_SSP2-PkBudg500_2040 | None | GLO | technosphere | 2 | -5.4895 | 0.037749 | (Unknown) | (Unknown) | (Unknown) |  |  | cm² | 41.3 | m2 | 0.00413
Activity | production of DCB substrate, to furnace, ACDC power module, battery charging, medium-term
categories | Battery Charging modules
code | EF5B437E37464BEB8A88430FF63E26AD
comment | Based on Scalable power electronic inverter unit LCI Model, version 1.01 from Nörderlof et al.
location | EUR
production amount | 0.024
type | process
unit | square meter
Exchanges
name | amount | unit | database | categories | location | type | uncertainty type | loc | scale | shape | minimum | maximum | comment
production of DCB substrate, to furnace, ACDC power module, battery charging, medium-term | 0.024 | square meter | GENESIS_2040_GT-bat_PkBudg500 | None | EUR | production | 1 | 0.024 | (Unknown) | (Unknown) | (Unknown) | (Unknown)
production of DCB substrate, cleaned and baked, ACDC power module, battery charging, medium-term | 0.024 | square meter | GENESIS_2040_GT-bat_PkBudg500 | None | EUR | technosphere | 1 | 0.024 | (Unknown) | (Unknown) | (Unknown) | (Unknown) |  |  | 0.024
market group for electricity, low voltage | 0.21 | kilowatt hour | ecoinvent_remind_SSP2-PkBudg500_2040 | None | RER | technosphere | 2 | -1.5606 | 0.20928 | (Unknown) | (Unknown) | (Unknown) |  | kWh | 0.21 | kWh | 0.21
market for dipropylene glycol monomethyl ether | 0.0066 | kilogram | ecoinvent_remind_SSP2-PkBudg500_2040 | None | RER | technosphere | 2 | -5.0207 | 0.20928 | (Unknown) | (Unknown) | (Unknown) |  | g | 6.6 | kg | 0.0066
market for monoethanolamine | 0.001 | kilogram | ecoinvent_remind_SSP2-PkBudg500_2040 | None | GLO | technosphere | 2 | -6.9078 | 0.20928 | (Unknown) | (Unknown) | (Unknown) |  | g | 1 | kg | 0.001
market for water, deionised | 0.0326 | kilogram | ecoinvent_remind_SSP2-PkBudg500_2040 | None | Europe without Switzerland | technosphere | 2 | -3.4234 | 0.20928 | (Unknown) | (Unknown) | (Unknown) |  | g | 32.6 | kg | 0.0326
Solder paste waste, battery charging, medium-term | 0.0076 | kilogram | GENESIS_2040_GT-bat_PkBudg500 | None | Europe without Switzerland | technosphere | 2 | -4.8796 | 0.20928 | (Unknown) | (Unknown) | (Unknown) |  | g | 7.6 | kg | 0.0076
Activity | production of DCB substrate, cleaned and baked, ACDC power module, battery charging, medium-term
categories | Battery Charging modules
code | B48C6C52A3534B958203B5252A81EA70
comment | Based on Scalable power electronic inverter unit LCI Model, version 1.01 from Nörderlof et al.
location | EUR
production amount | 0.024
type | process
unit | square meter
Exchanges
name | amount | unit | database | categories | location | type | uncertainty type | loc | scale | shape | minimum | maximum | comment
production of DCB substrate, cleaned and baked, ACDC power module, battery charging, medium-term | 0.024 | square meter | GENESIS_2040_GT-bat_PkBudg500 | None | EUR | production | 1 | 0.024 | (Unknown) | (Unknown) | (Unknown) | (Unknown)
production of DCB, patterned, nickel plated, ACDC power module, battery charging, medium-term | 0.024 | square meter | GENESIS_2040_GT-bat_PkBudg500 | None | EUR | technosphere | 1 | 0.024 | (Unknown) | (Unknown) | (Unknown) | (Unknown) |  |  | 0.024
market group for electricity, low voltage | 4.59 | kilowatt hour | ecoinvent_remind_SSP2-PkBudg500_2040 | None | RER | technosphere | 2 | 1.5239 | 0.20928 | (Unknown) | (Unknown) | (Unknown) |  | kWh | 4.59
market for water, deionised | 0.0092 | kilogram | ecoinvent_remind_SSP2-PkBudg500_2040 | None | Europe without Switzerland | technosphere | 2 | -4.6886 | 0.20928 | (Unknown) | (Unknown) | (Unknown) |  | g | 9.2 | kg | 0.0092
market for isopropanol | 0.0112 | kilogram | ecoinvent_remind_SSP2-PkBudg500_2040 | None | RER | technosphere | 2 | -4.4918 | 0.20928 | (Unknown) | (Unknown) | (Unknown) |  | g | 11.2 | kg | 0.0112
Solder paste waste, battery charging, medium-term | 0.0112 | kilogram | GENESIS_2040_GT-bat_PkBudg500 | None | Europe without Switzerland | technosphere | 2 | -4.4918 | 0.20928 | (Unknown) | (Unknown) | (Unknown) |  | g | 11.2 | kg | 0.0112
Activity | production of DCB, patterned, nickel plated, ACDC power module, battery charging, medium-term
categories | Battery Charging modules
code | 09036873D5AE482DB68E999A439E4817
comment | Based on Scalable power electronic inverter unit LCI Model, version 1.01 from Nörderlof et al.
location | EUR
production amount | 0.04
type | process | [15 empty] | nickel
unit | square meter | [15 empty] | density | 8900 | kg/m3
Exchanges | [16 empty] | layer thickness | 5e-06 | m
name | amount | unit | database | categories | location | type | uncertainty type | loc | scale | shape | minimum | maximum | comment |  |  |  | so | 0.0445 | kg/m2
production of DCB, patterned, nickel plated, ACDC power module, battery charging, medium-term | 0.04 | square meter | GENESIS_2040_GT-bat_PkBudg500 | None | EUR | production | 1 | 0.04 | (Unknown) | (Unknown) | (Unknown) | (Unknown) |  | dm2 | 4
production of DCB, patterned, ACDC power module, battery charging, medium-term | 0.04 | square meter | GENESIS_2040_GT-bat_PkBudg500 | None | EUR | technosphere | 1 | 0.04 | 0.072284 | (Unknown) | (Unknown) | (Unknown) |  | dm2 | 4 |  | conversion
production of nickel in plated layer, ACDC power module, battery charging, medium-term | 0.94 | kilogram | GENESIS_2040_GT-bat_PkBudg500 | None | EUR | technosphere | 1 | 0.94 | 0.072284 | (Unknown) | (Unknown) | (Unknown) |  |  |  |  | 0.94 | m2 | 0.04183 | kg
market for water, deionised | 7.5 | kilogram | ecoinvent_remind_SSP2-PkBudg500_2040 | None | Europe without Switzerland | technosphere | 2 | 2.0149 | 0.072284 | (Unknown) | (Unknown) | (Unknown) |  | kg | 7.5
market for nickel-rich materials | 4e-07 | kilogram | ecoinvent_remind_SSP2-PkBudg500_2040 | None | GLO | technosphere | 2 | -14.7318 | 0.072284 | (Unknown) | (Unknown) | (Unknown) |  | mg | 0.4 | kg | 4e-07
market for wastewater, average | 0.0075 | cubic meter | ecoinvent_remind_SSP2-PkBudg500_2040 | None | Europe without Switzerland | technosphere | 2 | -4.8929 | 0.072284 | (Unknown) | (Unknown) | (Unknown) |  | dm³ | 7.5 | m3 | 0.0075
Activity | production of DCB, patterned, ACDC power module, battery charging, medium-term
categories | Battery Charging modules
code | DB7172F455814A6C9DDCEC83428C34E1
comment | Based on Scalable power electronic inverter unit LCI Model, version 1.01 from Nörderlof et al.
location | EUR
production amount | 0.024
type | process
unit | square meter
Exchanges
name | amount | unit | database | categories | location | type | uncertainty type | loc | scale | shape | minimum | maximum | comment
production of DCB, patterned, ACDC power module, battery charging, medium-term | 0.024 | square meter | GENESIS_2040_GT-bat_PkBudg500 | None | EUR | production | 1 | 0.024 | (Unknown) | (Unknown) | (Unknown) | (Unknown) |  |  | 0.024
production of DCB, before etching, ACDC power module, battery charging, medium-term | 0.024 | square meter | GENESIS_2040_GT-bat_PkBudg500 | None | EUR | technosphere | 1 | 0.024 | (Unknown) | (Unknown) | (Unknown) | (Unknown) |  |  | 0.024
market group for electricity, low voltage | 0.31 | kilowatt hour | ecoinvent_remind_SSP2-PkBudg500_2040 | None | RER | technosphere | 2 | -1.1712 | 0.225 | (Unknown) | (Unknown) | (Unknown) |  | kWh | 0.31
market for acetone, liquid | 0.0143 | kilogram | ecoinvent_remind_SSP2-PkBudg500_2040 | None | RER | technosphere | 2 | -4.2475 | 0.225 | (Unknown) | (Unknown) | (Unknown) |  | kg | 0.0143
market for potassium carbonate | 0.031 | kilogram | ecoinvent_remind_SSP2-PkBudg500_2040 | None | GLO | technosphere | 2 | -3.4738 | 0.225 | (Unknown) | (Unknown) | (Unknown) |  | kg | 0.031
market for isopropanol | 0.0143 | kilogram | ecoinvent_remind_SSP2-PkBudg500_2040 | None | RER | technosphere | 2 | -4.2475 | 0.225 | (Unknown) | (Unknown) | (Unknown) |  | kg | 0.0143
market for chemical, organic | 0.0107 | kilogram | ecoinvent_remind_SSP2-PkBudg500_2040 | None | GLO | technosphere | 2 | -4.5375 | 0.225 | (Unknown) | (Unknown) | (Unknown) |  | kg | 0.0107
market for potassium hydroxide | 0.031 | kilogram | ecoinvent_remind_SSP2-PkBudg500_2040 | None | GLO | technosphere | 2 | -3.4738 | 0.225 | (Unknown) | (Unknown) | (Unknown) |  | kg | 0.031
market for water, deionised | 0.572 | kilogram | ecoinvent_remind_SSP2-PkBudg500_2040 | None | Europe without Switzerland | technosphere | 2 | -0.55862 | 0.225 | (Unknown) | (Unknown) | (Unknown) |  | kg | 0.572
NMVOC, non-methane volatile organic compounds, unspecified origin | 0.0055 | kilogram | biosphere3 | air | None | biosphere | 2 | -5.203 | 0.225 | (Unknown) | (Unknown) | (Unknown) |  | kg | 0.0055
Solder paste waste, battery charging, medium-term | 0.1 | kilogram | GENESIS_2040_GT-bat_PkBudg500 | None | Europe without Switzerland | technosphere | 2 | -2.3026 | 0.225 | (Unknown) | (Unknown) | (Unknown) |  | kg | 0.1
Activity | production of DCB, before etching, ACDC power module, battery charging, medium-term
categories | Battery Charging modules
code | 4CA0AD53872E49DDB1D80EB5D0FDA389
comment | Based on Scalable power electronic inverter unit LCI Model, version 1.01 from Nörderlof et al.
location | EUR
production amount | 0.024
type | process
unit | square meter
Exchanges
name | amount | unit | database | categories | location | type | uncertainty type | loc | scale | shape | minimum | maximum | comment
production of DCB, before etching, ACDC power module, battery charging, medium-term | 0.024 | square meter | GENESIS_2040_GT-bat_PkBudg500 | None | EUR | production | 1 | 0.024 | (Unknown) | (Unknown) | (Unknown) | (Unknown)
production of Alumina substrate, ACDC power module, battery charging, medium-term | 0.024 | square meter | GENESIS_2040_GT-bat_PkBudg500 | None | EUR | technosphere | 1 | 0.024 | 0.028723 | (Unknown) | (Unknown) | (Unknown) |  | m² | 0.024
production of copper bus bars, contacts, plates and foils, battery charging, medium-term | 0.248 | kg | GENESIS_2040_GT-bat_PkBudg500 | None | EUR | technosphere | 1 | 0.248 | 0.028723 | (Unknown) | (Unknown) | (Unknown) |  | g | 248 | kg | 0.248
market group for electricity, low voltage | 0.02 | kilowatt hour | ecoinvent_remind_SSP2-PkBudg500_2040 | None | RER | technosphere | 2 | -3.912 | 0.20928 | (Unknown) | (Unknown) | (Unknown) |  | kWh | 0.02
market group for electricity, low voltage | 1.41 | kilowatt hour | ecoinvent_remind_SSP2-PkBudg500_2040 | None | RER | technosphere | 2 | 0.34359 | 0.20928 | (Unknown) | (Unknown) | (Unknown) |  | kWh | 1.41
market group for electricity, low voltage | 0.36 | kilowatt hour | ecoinvent_remind_SSP2-PkBudg500_2040 | None | RER | technosphere | 2 | -1.0217 | 0.096437 | (Unknown) | (Unknown) | (Unknown) |  | kWh | 0.36
market for acetone, liquid | 0.002 | kilogram | ecoinvent_remind_SSP2-PkBudg500_2040 | None | RER | technosphere | 2 | -6.2146 | 0.20928 | (Unknown) | (Unknown) | (Unknown) |  | g | 2 | kg | 0.002
market for water, deionised | 0.02 | kilogram | ecoinvent_remind_SSP2-PkBudg500_2040 | None | Europe without Switzerland | technosphere | 2 | -3.912 | 0.20928 | (Unknown) | (Unknown) | (Unknown) |  | kg | 0.02
market for hydrochloric acid, without water, in 30% solution state | 0.0036 | kilogram | ecoinvent_remind_SSP2-PkBudg500_2040 | None | RoW | technosphere | 2 | -5.6268 | 0.20928 | (Unknown) | (Unknown) | (Unknown) |  | g | 3.6 | kg | 0.0036
market for isopropanol | 0.006 | kilogram | ecoinvent_remind_SSP2-PkBudg500_2040 | None | RER | technosphere | 2 | -5.116 | 0.20928 | (Unknown) | (Unknown) | (Unknown) |  | g | 6 | kg | 0.006
market for nitrogen, liquid | 4.2 | kilogram | ecoinvent_remind_SSP2-PkBudg500_2040 | None | RER | technosphere | 2 | 1.4351 | 0.20928 | (Unknown) | (Unknown) | (Unknown) |  | kg | 4.2
Solder paste waste, battery charging, medium-term | 0.012 | kilogram | GENESIS_2040_GT-bat_PkBudg500 | None | Europe without Switzerland | technosphere | 2 | -4.4228 | 0.20928 | (Unknown) | (Unknown) | (Unknown) |  | kg | 0.012
Activity | production of Alumina substrate, ACDC power module, battery charging, medium-term
categories | Battery Charging modules
code | A8A6637017E24FDD9D327EC42E3A200B
comment | Based on Scalable power electronic inverter unit LCI Model, version 1.01 from Nörderlof et al.
location | EUR
production amount | 0.024
type | process
unit | square meter
Exchanges
name | amount | unit | database | categories | location | type | uncertainty type | loc | scale | shape | minimum | maximum | comment
production of Alumina substrate, ACDC power module, battery charging, medium-term | 0.024 | square meter | GENESIS_2040_GT-bat_PkBudg500 | None | EUR | production | 1 | 0.024 | (Unknown) | (Unknown) | (Unknown) | (Unknown) |  | m² | 0.024
market for aluminium oxide, metallurgical | 0.05 | kilogram | ecoinvent_remind_SSP2-PkBudg500_2040 | None | RoW | technosphere | 2 | -2.9957 | 0.22517 | (Unknown) | (Unknown) | (Unknown) |  | kg | 0.05
market group for electricity, low voltage | 0.5 | kilowatt hour | ecoinvent_remind_SSP2-PkBudg500_2040 | None | RER | technosphere | 2 | -0.69315 | 0.22517 | (Unknown) | (Unknown) | (Unknown) |  | kWh | 0.5
acrylic dispersion production, product in 65% solution state | 0.00083 | kilogram | ecoinvent_remind_SSP2-PkBudg500_2040 | None | RER | technosphere | 2 | -7.0941 | 0.22517 | (Unknown) | (Unknown) | (Unknown) |  | g | 0.83 | kg | 0.00083
market for glycerine | 0.0041 | kilogram | ecoinvent_remind_SSP2-PkBudg500_2040 | None | RER | technosphere | 2 | -5.4968 | 0.22517 | (Unknown) | (Unknown) | (Unknown) |  | kg | 0.0041
acrylic binder production, product in 34% solution state | 0.0033 | kilogram | ecoinvent_remind_SSP2-PkBudg500_2040 | None | RER | technosphere | 2 | -5.7138 | 0.22517 | (Unknown) | (Unknown) | (Unknown) |  | kg | 0.0033
market for water, ultrapure | 0.029 | kilogram | ecoinvent_remind_SSP2-PkBudg500_2040 | None | RER | technosphere | 2 | -3.5405 | 0.22517 | (Unknown) | (Unknown) | (Unknown) |  | kg | 0.029
Ammonia | 0.00017 | kilogram | biosphere3 | air | None | biosphere | 2 | -8.6797 | 0.10344 | (Unknown) | (Unknown) | (Unknown) |  | g | 0.17 | kg | 0.00017
Carbon dioxide, fossil | 0.002 | kilogram | biosphere3 | air | None | biosphere | 2 | -6.2146 | 0.10344 | (Unknown) | (Unknown) | (Unknown) |  | g | 2 | kg | 0.002
Carbon monoxide, fossil | 0.001 | kilogram | biosphere3 | air | None | biosphere | 2 | -6.9078 | 0.10344 | (Unknown) | (Unknown) | (Unknown) |  | g | 1 | kg | 0.001
NMVOC, non-methane volatile organic compounds, unspecified origin | 0.00067 | kilogram | biosphere3 | air | None | biosphere | 2 | -7.3082 | 0.10344 | (Unknown) | (Unknown) | (Unknown) |  | g | 0.67 | kg | 0.00067
Hazardous waste incineration, battery charging, medium-term | 0.0091 | kilogram | GENESIS_2040_GT-bat_PkBudg500 | None | Europe without Switzerland | technosphere | 2 | -4.6995 | 0.11269 | (Unknown) | (Unknown) | (Unknown) |  | kg | 0.0091

## B. DCDC POWER MODULE
cutoff | 13 | [11 empty] | 32E4118291624BE0A2E09A3EC39E0B40
Activity | production of DCDC power module, battery charging, medium-term
categories | Battery Charging modules
code | E1BEB9AFA9134BEAA4FD2DEFCE863217
comment | Table B1 of GENESIS_LCI_power_elec_drives_medium-term_v01.xlsx. 1 unit corresponds to 4.4 kg of DC/AC grid inverter
location | EUR
production amount | 1
type | process
unit | unit
Exchanges
name | amount | unit | database | categories | location | type | uncertainty type | loc | scale | shape | minimum | maximum | comment
production of DCDC power module, battery charging, medium-term | 1 | unit | GENESIS_2040_GT-bat_PkBudg500 | None | EUR | production | 1 | 1 | (Unknown) | (Unknown) | (Unknown) | (Unknown)
production of driver board, assembled, battery charging, medium-term | 0.078 | kilogram | GENESIS_2040_GT-bat_PkBudg500 | None | EUR | technosphere | 1 | 0.078 | (Unknown) | (Unknown) | (Unknown) | (Unknown) |  |  | Driver board, assembled | g | 78 | kg | 0.078
production of logic board, assembled, with connector, battery charging, medium-term | 0.098 | kilogram | GENESIS_2040_GT-bat_PkBudg500 | None | EUR | technosphere | 1 | 0.098 | (Unknown) | (Unknown) | (Unknown) | (Unknown) |  |  | Logic board, assembled, with connector | g | 98 | kg | 0.098
capacitor production, auxilliaries and energy use | 1.72 | kilogram | ecoinvent_remind_SSP2-PkBudg500_2040 | None | GLO | technosphere | 1 | 1.72 | (Unknown) | (Unknown) | (Unknown) | (Unknown) |  |  | DC link capacitor | kg | 1.72 | kg | 1.72
production of IGBT power module, complete, DCDC power module, battery charging, medium-term | 3.2 | kilogram | GENESIS_2040_GT-bat_PkBudg500 | None | EUR | technosphere | 1 | 3.2 | (Unknown) | (Unknown) | (Unknown) | (Unknown) |  |  | IGBT power module, complete | kg | 3.2 | kg | 3.2
production of Galvanized terminals, screws and washers, DCDC power module, battery charging, medium-term | 0.042241 | square meter | GENESIS_2040_GT-bat_PkBudg500 | None | EUR | technosphere | 1 | 0.042241 | (Unknown) | (Unknown) | (Unknown) | (Unknown) |  | see assumption about kg/m2 in "Reusable" | Galvanized screws and washers | g | 245 | m2 | 0.042241 | 5.8 | kg/m2
production of plated cable glands, DCDC power module, battery charging, medium-term | 0.405 | kilogram | GENESIS_2040_GT-bat_PkBudg500 | None | EUR | technosphere | 1 | 0.405 | (Unknown) | (Unknown) | (Unknown) | (Unknown) |  |  | Plated cable glands | g | 405 | kg | 0.405
market for nylon 6, glass-filled | 0.002 | kilogram | ecoinvent_remind_SSP2-PkBudg500_2040 | None | RER | technosphere | 1 | 0.002 | (Unknown) | (Unknown) | (Unknown) | (Unknown) | Lamellar inserts(for glands) |  | Lamellar inserts(for glands) | g | 2 | kg | 0.002
market for silicone product | 0.013 | kilogram | ecoinvent_remind_SSP2-PkBudg500_2040 | None | RER | technosphere | 1 | 0.013 | (Unknown) | (Unknown) | (Unknown) | (Unknown) | O-rings and gland seals (for glands) |  | O-rings and gland seals (for glands) | g | 13 | kg | 0.013
market for nylon 6, glass-filled | 0.002 | kilogram | ecoinvent_remind_SSP2-PkBudg500_2040 | None | RER | technosphere | 1 | 0.002 | (Unknown) | (Unknown) | (Unknown) | (Unknown) | Nylon distance spacers |  | Nylon distance spacers | g | 2 | kg | 0.002
extrusion, plastic pipes | 0.002 | kilogram | ecoinvent_remind_SSP2-PkBudg500_2040 | None | RER | technosphere | 1 | 0.002 | (Unknown) | (Unknown) | (Unknown) | (Unknown) | Nylon distance spacers |  | Nylon distance spacers | g | 2 | kg | 0.002
Bus bar, laminated, battery charging, medium-term | 2.32 | kilogram | GENESIS_2040_GT-bat_PkBudg500 | None | EUR | technosphere | 1 | 2.32 | (Unknown) | (Unknown) | (Unknown) | (Unknown) | Bus bar, laminated, battery charging, medium-term |  | Bus bar, laminated, battery charging, medium-term | kg | 2.32 | kg | 2.32
production of machined casing, DCDC power module, battery charging, medium-term | 8.52 | kilogram | GENESIS_2040_GT-bat_PkBudg500 | None | EUR | technosphere | 1 | 8.52 | (Unknown) | (Unknown) | (Unknown) | (Unknown) | assuming 1kg is one unit? |  | Machined casing, surface treated | kg | 8.57 | kg | 8.57
market for aluminium oxide, metallurgical | 0.054 | kilogram | ecoinvent_remind_SSP2-PkBudg500_2040 | None | RoW | technosphere | 1 | 0.054 | (Unknown) | (Unknown) | (Unknown) | (Unknown) | TIM - aluminium oxide |  | TIM - aluminium oxide | g | 54 | kg | 0.054
market for zinc oxide | 0.012 | kilogram | ecoinvent_remind_SSP2-PkBudg500_2040 | None | GLO | technosphere | 1 | 0.012 | (Unknown) | (Unknown) | (Unknown) | (Unknown) | TIM - zinc oxide |  | TIM - zinc oxide | g | 12 | kg | 0.012
market for silicone product | 0.012 | kilogram | ecoinvent_remind_SSP2-PkBudg500_2040 | None | RER | technosphere | 1 | 0.012 | (Unknown) | (Unknown) | (Unknown) | (Unknown) | TIM - silicone oil |  | TIM - silicone oil | g | 12 | kg | 0.012
market group for electricity, low voltage | 1.9 | kilowatt hour | ecoinvent_remind_SSP2-PkBudg500_2040 | None | EUR | technosphere | 1 | 1.9 | (Unknown) | (Unknown) | (Unknown) | (Unknown) | electricity demand for building services in PCB assembly and for final inverter unit assembly
market group for electricity, low voltage | 4.9 | kilowatt hour | ecoinvent_remind_SSP2-PkBudg500_2040 | None | EUR | technosphere | 1 | 4.9 | (Unknown) | (Unknown) | (Unknown) | (Unknown) | electricity demand for building services in the DCB and power module assembly
market group for electricity, low voltage | 1.5 | kilowatt hour | ecoinvent_remind_SSP2-PkBudg500_2040 | None | EUR | technosphere | 1 | 1.5 | (Unknown) | (Unknown) | (Unknown) | (Unknown) | electricity demand for buiding services in casing manufacturing
weight check 17 kg
16.683

## B.Reused
cutoff | 13
Activity | production of Galvanized terminals, screws and washers, DCDC power module, battery charging, medium-term
categories | Battery Charging modules
code | 4C2494B816BC450C950A903271E07BAA
comment | Based on Scalable power electronic inverter unit LCI Model, version 1.01 from Nörderlof et al.
location | EUR
production amount | 0.015
type | process
unit | square meter
Exchanges
name | amount | unit | database | categories | location | type | uncertainty type | loc | scale | shape | minimum | maximum | comment
production of Galvanized terminals, screws and washers, DCDC power module, battery charging, medium-term | 0.015 | square meter | GENESIS_2040_GT-bat_PkBudg500 | None | EUR | production | 1 | 0.015 | (Unknown) | (Unknown) | (Unknown) | (Unknown)
production of Galvanization layer, DCDC power module, battery charging, medium-term | 0.087 | kilogram | GENESIS_2040_GT-bat_PkBudg500 | None | EUR | technosphere | 1 | 0.087 | (Unknown) | (Unknown) | (Unknown) | (Unknown) |  | assuming (see below) | 5.8 | kg/m2 | 0.087
production of Cleaned terminals, screws and washers, DCDC power module, battery charging, medium-term | 0.015 | square meter | GENESIS_2040_GT-bat_PkBudg500 | None | EUR | technosphere | 1 | 0.015 | (Unknown) | (Unknown) | (Unknown) | (Unknown)
market for water, deionised | 0.1 | kilogram | ecoinvent_remind_SSP2-PkBudg500_2040 | None | Europe without Switzerland | technosphere | 2 | -2.3026 | 0.11236 | (Unknown) | (Unknown) | (Unknown) |  | kg | 0.1
market for zinc | 6e-09 | kilogram | ecoinvent_remind_SSP2-PkBudg500_2040 | None | GLO | technosphere | 2 | -18.9315 | 0.11236 | (Unknown) | (Unknown) | (Unknown) |  | mg | 0.006 | 6e-09 | kilogram
market for wastewater, average | 0.0001 | cubic meter | ecoinvent_remind_SSP2-PkBudg500_2040 | None | Europe without Switzerland | technosphere | 2 | -9.2103 | 0.11236 | (Unknown) | (Unknown) | (Unknown) |  | dm³ | 0.1 | 0.0001 | M3
Activity | production of Galvanization layer, DCDC power module, battery charging, medium-term
categories | Battery Charging modules
code | 3C7FF888E74F4B0A867221B2782AE00C
comment | Based on Scalable power electronic inverter unit LCI Model, version 1.01 from Nörderlof et al.
location | EUR
production amount | 0.007
type | process
unit | kilogram
Exchanges
name | amount | unit | database | categories | location | type | uncertainty type | loc | scale | shape | minimum | maximum | comment
production of Galvanization layer, DCDC power module, battery charging, medium-term | 0.007 | kilogram | GENESIS_2040_GT-bat_PkBudg500 | None | EUR | production | 1 | 0.007 | (Unknown) | (Unknown) | (Unknown) | (Unknown)
market for zinc | 0.0069 | kilogram | ecoinvent_remind_SSP2-PkBudg500_2040 | None | GLO | technosphere | 2 | -4.9762 | 0.11236 | (Unknown) | (Unknown) | (Unknown) |  | g | 6.9 | kg | 0.0069
market group for electricity, low voltage | 0.03 | kilowatt hour | ecoinvent_remind_SSP2-PkBudg500_2040 | None | RER | technosphere | 2 | -3.5066 | 0.11236 | (Unknown) | (Unknown) | (Unknown) |  | kWh | 0.03
Hazardous waste disposed | 0.0003 | kilogram | biosphere3 | inventory indicator::waste | None | biosphere | 2 | -8.1117 | 0.11236 | (Unknown) | (Unknown) | (Unknown) |  | g | 0.3 | kg | 0.0003
Activity | production of Cleaned terminals, screws and washers, DCDC power module, battery charging, medium-term
categories | Battery Charging modules
code | 7D72D1893DC343299B1F37EFF59A5BDD
comment | Based on Scalable power electronic inverter unit LCI Model, version 1.01 from Nörderlof et al. | [12 empty] | so 0,29 kg screws corresponds to 0,05 m2
location | EUR | [12 empty] | 5.8 | kg/m2
production amount | 0.22
type | process
unit | square meter
Exchanges
name | amount | unit | database | categories | location | type | uncertainty type | loc | scale | shape | minimum | maximum | comment
production of Cleaned terminals, screws and washers, DCDC power module, battery charging, medium-term | 0.05 | square meter | GENESIS_2040_GT-bat_PkBudg500 | None | EUR | production | 1 | 0.05 | (Unknown) | (Unknown) | (Unknown) | (Unknown)
production of Steel terminals, screws and washers, battery charging, medium-term | 0.29 | kilogram | GENESIS_2040_GT-bat_PkBudg500 | None | EUR | technosphere | 1 | 0.29 | (Unknown) | (Unknown) | (Unknown) | (Unknown)
market group for electricity, low voltage | 0.34 | kilowatt hour | ecoinvent_remind_SSP2-PkBudg500_2040 | None | RER | technosphere | 2 | -1.0788 | 0.072284 | (Unknown) | (Unknown) | (Unknown) |  | kWh | 0.34
market for sodium hydroxide, without water, in 50% solution state | 0.008 | kilogram | ecoinvent_remind_SSP2-PkBudg500_2040 | None | GLO | technosphere | 2 | -4.8283 | 0.072284 | (Unknown) | (Unknown) | (Unknown) |  | g | 8 | kg | 0.008
market for sulfuric acid | 0.015 | kilogram | ecoinvent_remind_SSP2-PkBudg500_2040 | None | RER | technosphere | 2 | -4.1997 | 0.072284 | (Unknown) | (Unknown) | (Unknown) |  | g | 15 | kg | 0.015
market for water, deionised | 13 | kilogram | ecoinvent_remind_SSP2-PkBudg500_2040 | None | Europe without Switzerland | technosphere | 2 | 2.5649 | 0.072284 | (Unknown) | (Unknown) | (Unknown) |  | kg | 13
market for wastewater, average | 0.013 | cubic meter | ecoinvent_remind_SSP2-PkBudg500_2040 | None | Europe without Switzerland | technosphere | 2 | -4.3428 | 0.072284 | (Unknown) | (Unknown) | (Unknown) |  | dm³ | 13 | m3 | 0.013
Activity | production of nickel in plated layer, DCDC power module, battery charging, medium-term
categories | Battery Charging modules
code | 066CCCDF39884883AADF46252F6E7DF9
comment | Based on Scalable power electronic inverter unit LCI Model, version 1.01 from Nörderlof et al.
location | EUR
production amount | 0.017
type | process
unit | kilogram
Exchanges
name | amount | unit | database | categories | location | type | uncertainty type | loc | scale | shape | minimum | maximum | comment
production of nickel in plated layer, DCDC power module, battery charging, medium-term | 0.017 | kilogram | GENESIS_2040_GT-bat_PkBudg500 | None | EUR | production | 1 | 0.017 | (Unknown) | (Unknown) | (Unknown) | (Unknown)
market for nickel-rich materials | 0.018 | kilogram | ecoinvent_remind_SSP2-PkBudg500_2040 | None | GLO | technosphere | 2 | -4.0174 | 0.072284 | (Unknown) | (Unknown) | (Unknown) |  | g | 18 | kg | 0.018
market group for electricity, low voltage | 0.08 | kilowatt hour | ecoinvent_remind_SSP2-PkBudg500_2040 | None | RER | technosphere | 2 | -2.5257 | 0.072284 | (Unknown) | (Unknown) | (Unknown) |  | kWh | 0.08
Hazardous waste incineration, battery charging, medium-term | 0.0009 | kilogram | GENESIS_2040_GT-bat_PkBudg500 | None | Europe without Switzerland | technosphere | 2 | -7.0131 | 0.072284 | (Unknown) | (Unknown) | (Unknown)

## B. Cable glands
cutoff | 13
Activity | production of plated cable glands, DCDC power module, battery charging, medium-term
categories | Battery Charging modules
code | FA7F925A0698425D999D395087EDE2D7
comment | Based on Scalable power electronic inverter unit LCI Model, version 1.01 from Nörderlof et al.
location | EUR
production amount | 0.03
type | process
unit | kilogram | [16 empty] | nickel
Exchanges | [17 empty] | density | 8900 | kg/m3
name | amount | unit | database | categories | location | type | uncertainty type | loc | scale | shape | minimum | maximum | comment |  |  |  |  | layer thickness | 5e-06 | m
production of plated cable glands, DCDC power module, battery charging, medium-term | 0.03 | kilogram | GENESIS_2040_GT-bat_PkBudg500 | None | EUR | production | 1 | 1 | (Unknown) | (Unknown) | (Unknown) | (Unknown) |  | assuming that the area is equivbalent to teh weight in mother process |  | - |  | so | 0.46 | kg/m2
production of cleaned cable glands, DCDC power module, battery charging, medium-term | 0.03 | square meter | GENESIS_2040_GT-bat_PkBudg500 | None | EUR | technosphere | 1 | 0.03 | 0.072284 | (Unknown) | (Unknown) | (Unknown) |  | dm2 | 3
production of nickel in plated layer, DCDC power module, battery charging, medium-term | 0.3496 | kilogram | GENESIS_2040_GT-bat_PkBudg500 | None | EUR | technosphere | 1 | 0.3496 | 0.072284 | (Unknown) | (Unknown) | (Unknown) | [5 empty] | conversion
market for water, deionised | 6.1 | kilogram | ecoinvent_remind_SSP2-PkBudg500_2040 | None | Europe without Switzerland | technosphere | 2 | 1.8083 | 0.072284 | (Unknown) | (Unknown) | (Unknown) |  | kg | 6.1 | 6.1 |  | 0.76 | m2 | 0.3496 | kg
market for nickel-rich materials | 3e-07 | kilogram | ecoinvent_remind_SSP2-PkBudg500_2040 | None | GLO | technosphere | 2 | -15.0195 | 0.072284 | (Unknown) | (Unknown) | (Unknown) |  | mg | 0.3 | 3e-07
market for wastewater, average | 0.0061 | cubic meter | ecoinvent_remind_SSP2-PkBudg500_2040 | None | Europe without Switzerland | technosphere | 2 | -5.0995 | 0.072284 | (Unknown) | (Unknown) | (Unknown) |  | dm³ | 6.1 | 0.0061
Activity | production of cleaned cable glands, DCDC power module, battery charging, medium-term
categories | Battery Charging modules
code | FF2330FB4FB644729493305CB96F2B7C
comment | Based on Scalable power electronic inverter unit LCI Model, version 1.01 from Nörderlof et al.
location | EUR
production amount | 0.03
type | process
unit | square meter
Exchanges
name | amount | unit | database | categories | location | type | uncertainty type | loc | scale | shape | minimum | maximum | comment
production of cleaned cable glands, DCDC power module, battery charging, medium-term | 0.03 | square meter | GENESIS_2040_GT-bat_PkBudg500 | None | EUR | production | 1 | 0.03 | 0.072284 | (Unknown) | (Unknown) | (Unknown) |  | dm2 | 3
production of brass cable glands, DCDC power module, battery charging, medium-term | 0.03 | square meter | GENESIS_2040_GT-bat_PkBudg500 | None | EUR | technosphere | 1 | 0.03 | 0.072284 | (Unknown) | (Unknown) | (Unknown)
market group for electricity, low voltage | 0.34 | kilowatt hour | ecoinvent_remind_SSP2-PkBudg500_2040 | None | RER | technosphere | 2 | -1.0788 | 0.072284 | (Unknown) | (Unknown) | (Unknown) |  | kWh | 0.34
market for sodium hydroxide, without water, in 50% solution state | 0.008 | kilogram | ecoinvent_remind_SSP2-PkBudg500_2040 | None | GLO | technosphere | 2 | -4.8283 | 0.072284 | (Unknown) | (Unknown) | (Unknown) |  | g | 8 | kg | 0.008
market for sulfuric acid | 0.015 | kilogram | ecoinvent_remind_SSP2-PkBudg500_2040 | None | RER | technosphere | 2 | -4.1997 | 0.072284 | (Unknown) | (Unknown) | (Unknown) |  | g | 15 | kg | 0.015
market for water, deionised | 13 | kilogram | ecoinvent_remind_SSP2-PkBudg500_2040 | None | Europe without Switzerland | technosphere | 2 | 2.5649 | 0.072284 | (Unknown) | (Unknown) | (Unknown) |  | kg | 13 | kg | 13
market for wastewater, average | 0.013 | cubic meter | ecoinvent_remind_SSP2-PkBudg500_2040 | None | Europe without Switzerland | technosphere | 2 | -4.3428 | 0.072284 | (Unknown) | (Unknown) | (Unknown) |  | dm³ | 13 | m3 | 0.013
Activity | production of brass cable glands, DCDC power module, battery charging, medium-term
categories | Battery Charging modules
code | ECF7304D161F41099711C1757C2DEAC7
comment | Based on Scalable power electronic inverter unit LCI Model, version 1.01 from Nörderlof et al.
location | EUR
production amount | 0.03
type | process
unit | square meter
Exchanges
name | amount | unit | database | categories | location | type | uncertainty type | loc | scale | shape | minimum | maximum | comment
production of brass cable glands, DCDC power module, battery charging, medium-term | 0.03 | square meter | GENESIS_2040_GT-bat_PkBudg500 | None | EUR | production | 1 | 0.03 | (Unknown) | (Unknown) | (Unknown) | (Unknown) |  |  |  | assuming that the weight of 3,13kg is equivalent to area in mother process
casting, brass | 0.4 | kilogram | ecoinvent_remind_SSP2-PkBudg500_2040 | None | RoW | technosphere | 1 | 0.4 | (Unknown) | (Unknown) | (Unknown) | (Unknown)
market for brass removed by turning, average, conventional | 0.4 | kilogram | ecoinvent_remind_SSP2-PkBudg500_2040 | None | GLO | technosphere | 1 | 0.4 | (Unknown) | (Unknown) | (Unknown) | (Unknown)

## B. Machined casing
cutoff | 14
Activity | production of machined casing, DCDC power module, battery charging, medium-term
categories | Battery Charging modules
code | FD8619D8BAAE44AD882ED3D84FC1AF55
comment | Based on Scalable power electronic inverter unit LCI Model, version 1.01 from Nörderlof et al.
location | EUR
production amount | 8.52
type | process
unit | kilogram
Exchanges
name | amount | reference product | unit | database | categories | location | type | uncertainty type | loc | scale | shape | minimum | maximum | comment
production of machined casing, DCDC power module, battery charging, medium-term | 8.52 |  | kilogram | GENESIS_2040_GT-bat_PkBudg500 | None | EUR | production | 1 | 8.52 | (Unknown) | (Unknown) | (Unknown) | (Unknown)
production of machined casing, mass scaled activities, DCDC power module, battery charging, medium-term | 1 |  | unit | GENESIS_2040_GT-bat_PkBudg500 | None | EUR | technosphere | 1 | 1 | (Unknown) | (Unknown) | (Unknown) | (Unknown)
market group for electricity, low voltage | 0.25 |  | kilowatt hour | ecoinvent_remind_SSP2-PkBudg500_2040 | None | RER | technosphere | 2 | -1.3863 | 0.096047 | (Unknown) | (Unknown) | (Unknown) |  | kWh | 0.25
market group for electricity, low voltage | 0.5 |  | kilowatt hour | ecoinvent_remind_SSP2-PkBudg500_2040 | None | GLO | technosphere | 2 | -0.69315 | 0.096047 | (Unknown) | (Unknown) | (Unknown) |  | kWh | 0.5
market for naphtha | 0.065 |  | kilogram | ecoinvent_remind_SSP2-PkBudg500_2040 | None | RER | technosphere | 2 | -2.7334 | 0.096047 | (Unknown) | (Unknown) | (Unknown) |  | g | 65 | kg | 0.065
market for tap water | 1.2 |  | kilogram | ecoinvent_remind_SSP2-PkBudg500_2040 | None | Europe without Switzerland | technosphere | 2 | 0.18232 | 0.096047 | (Unknown) | (Unknown) | (Unknown) |  | kg | 1.2
market for waste mineral oil | 0.065 |  | kilogram | ecoinvent_remind_SSP2-PkBudg500_2040 | None | Europe without Switzerland | technosphere | 2 | -2.7334 | 0.096047 | (Unknown) | (Unknown) | (Unknown) |  | g | 65 | kg | 0.065
Activity | production of machined casing, mass scaled activities, DCDC power module, battery charging, medium-term
categories | Battery Charging modules
code | 68C9A1C25B5A4C489F043432A612EF97
comment | Based on Scalable power electronic inverter unit LCI Model, version 1.01 from Nörderlof et al.
location | EUR
production amount | 1
type | process
unit | unit
Exchanges
name | amount | reference product | unit | database | categories | location | type | uncertainty type | loc | scale | shape | minimum | maximum | comment
production of machined casing, mass scaled activities, DCDC power module, battery charging, medium-term | 1 |  | unit | GENESIS_2040_GT-bat_PkBudg500 | None | EUR | production | 1 | 1 | (Unknown) | (Unknown) | (Unknown) | (Unknown) |  |  | 8.11
production of die cast casing parts, DCDC power module, battery charging, medium-term | 8.52 |  | kilogram | GENESIS_2040_GT-bat_PkBudg500 | None | EUR | technosphere | 2 | 2.1424 | 0.10308 | (Unknown) | (Unknown) | (Unknown)
market group for electricity, low voltage | 0.49 |  | kilowatt hour | ecoinvent_remind_SSP2-PkBudg500_2040 | None | GLO | technosphere | 2 | -0.71335 | 0.096047 | (Unknown) | (Unknown) | (Unknown) |  | kWh | 0.49
market for naphtha | 0.114 |  | kilogram | ecoinvent_remind_SSP2-PkBudg500_2040 | None | RER | technosphere | 2 | -2.1716 | 0.096047 | (Unknown) | (Unknown) | (Unknown) |  | g | 114 | kg | 0.114
market for tap water | 2.1 |  | kilogram | ecoinvent_remind_SSP2-PkBudg500_2040 | None | Europe without Switzerland | technosphere | 2 | 0.74194 | 0.096047 | (Unknown) | (Unknown) | (Unknown) |  | kg | 2.1
treatment of aluminium scrap, post-consumer, prepared for recycling, at refiner | 0.114 | aluminium, cast alloy | kilogram | ecoinvent_remind_SSP2-PkBudg500_2040 | None | RER | technosphere | 2 | -2.1716 | 0.096047 | (Unknown) | (Unknown) | (Unknown) |  |  | 430
treatment of aluminium scrap, post-consumer, by collecting, sorting, cleaning, pressing | 0.114 |  | kilogram | ecoinvent_remind_SSP2-PkBudg500_2040 | None | RER | technosphere | 2 | -2.1716 | 0.096047 | (Unknown) | (Unknown) | (Unknown) |  | g | 430 | kg | 0.114
aluminium ingot, primary, to aluminium, wrought alloy market | 0.114 |  | kilogram | ecoinvent_remind_SSP2-PkBudg500_2040 | None | GLO | substitution | 2 | -2.1716 | 0.096047 | (Unknown) | (Unknown) | (Unknown) |  | g | 430 | kg | 0.43
market for waste mineral oil | 0.114 |  | kilogram | ecoinvent_remind_SSP2-PkBudg500_2040 | None | Europe without Switzerland | technosphere | 2 | -2.1716 | 0.096047 | (Unknown) | (Unknown) | (Unknown) |  | g | 114 | kg | 0.114
Activity | production of die cast casing parts, DCDC power module, battery charging, medium-term
categories | Battery Charging modules
code | 783A44F8CF0C4E83872D653849C0A357
comment | Based on Scalable power electronic inverter unit LCI Model, version 1.01 from Nörderlof et al.
location | EUR
production amount | 8.52
type | process
unit | kilogram
Exchanges
name | amount | reference product | unit | database | categories | location | type | uncertainty type | loc | scale | shape | minimum | maximum | comment
production of die cast casing parts, DCDC power module, battery charging, medium-term | 8.52 |  | kilogram | GENESIS_2040_GT-bat_PkBudg500 | None | EUR | production | 2 | 2.1424 | 0.10308 | (Unknown) | (Unknown) | (Unknown) |  |  | 8.52
aluminium ingot, primary, to aluminium, wrought alloy market | 9.03 |  | kilogram | ecoinvent_remind_SSP2-PkBudg500_2040 | None | GLO | technosphere | 2 | 2.2006 | 0.005 | (Unknown) | (Unknown) | (Unknown) |  | kg | 9.03
market for natural gas, high pressure | 2.4021 |  | cubic meter | ecoinvent_remind_SSP2-PkBudg500_2040 | None | World | technosphere | 2 | 0.87634 | 0.005 | (Unknown) | (Unknown) | (Unknown) |  | MJ | 92 | m3 | 2.4021
market group for electricity, low voltage | 22.2 |  | kilowatt hour | ecoinvent_remind_SSP2-PkBudg500_2040 | None | GLO | technosphere | 2 | 3.1001 | 0.005 | (Unknown) | (Unknown) | (Unknown) |  | kWh | 22.2
market for lubricating oil | 0.17 |  | kilogram | ecoinvent_remind_SSP2-PkBudg500_2040 | None | RER | technosphere | 2 | -1.772 | 0.1005 | (Unknown) | (Unknown) | (Unknown) |  | g | 170 | kg | 0.17
Aluminium | 0.0034 |  | kilogram | biosphere3 | air | None | biosphere | 2 | -5.684 | 0.005 | (Unknown) | (Unknown) | (Unknown) |  | g | 3.4 | kg | 0.0034
NMVOC, non-methane volatile organic compounds, unspecified origin | 0.0085 |  | kilogram | biosphere3 | air | None | biosphere | 2 | -4.7677 | 0.089582 | (Unknown) | (Unknown) | (Unknown) |  | g | 8.5 | kg | 0.0085
treatment of aluminium scrap, post-consumer, prepared for recycling, at refiner | 0.51 | aluminium, cast alloy | kilogram | ecoinvent_remind_SSP2-PkBudg500_2040 | None | RER | technosphere | 2 | -0.67334 | 0.096047 | (Unknown) | (Unknown) | (Unknown) |  | kg | 0.51
treatment of aluminium scrap, post-consumer, by collecting, sorting, cleaning, pressing | 0.51 |  | kilogram | ecoinvent_remind_SSP2-PkBudg500_2040 | None | RER | technosphere | 2 | -0.67334 | 0.005 | (Unknown) | (Unknown) | (Unknown) |  | kg | 0.51
aluminium ingot, primary, to aluminium, wrought alloy market | 0.51 |  | kilogram | ecoinvent_remind_SSP2-PkBudg500_2040 | None | GLO | substitution | 2 | -0.67334 | 0.005 | (Unknown) | (Unknown) | (Unknown) |  | kg | 0.51

## B. IGBT power module
cutoff | 13
Activity | production of IGBT power module, complete, DCDC power module, battery charging, medium-term
categories | Battery Charging modules
code | 35D5AA520195417BB45F7F20B5EBA6DA
comment | Based on Scalable power electronic inverter unit LCI Model, version 1.01 from Nörderlof et al.
location | EUR
production amount | 1 | [12 empty] | ASSUMING THAT 1 unit is equivalent to the weight in mother processs
type | process
unit | kilogram
Exchanges
name | amount | unit | database | categories | location | type | uncertainty type | loc | scale | shape | minimum | maximum | comment
production of IGBT power module, complete, DCDC power module, battery charging, medium-term | 1 | kilogram | GENESIS_2040_GT-bat_PkBudg500 | None | EUR | production | 1 | 0.028723 | (Unknown) | (Unknown) | (Unknown) | (Unknown)
production of Power module, open, potted, DCDC power module, battery charging, medium-term | 1 | unit | GENESIS_2040_GT-bat_PkBudg500 | None | EUR | technosphere | 1 | 1 | (Unknown) | (Unknown) | (Unknown) | (Unknown)
production of Lid, injection moulded, DCDC power module, battery charging, medium-term | 1 | unit | GENESIS_2040_GT-bat_PkBudg500 | None | EUR | technosphere | 1 | 1 | (Unknown) | (Unknown) | (Unknown) | (Unknown)
market for silicone product | 0.00031 | kilogram | ecoinvent_remind_SSP2-PkBudg500_2040 | None | RER | technosphere | 2 | -8.0789 | 0.028723 | (Unknown) | (Unknown) | (Unknown) |  | g | 0.31 | kg | 0.00031
Activity | production of Lid, injection moulded, DCDC power module, battery charging, medium-term
categories | Battery Charging modules
code | B61DB6A80A6A4F63B73D6CA928FF8FE3
comment | Based on Scalable power electronic inverter unit LCI Model, version 1.01 from Nörderlof et al.
location | EUR
production amount | 1
type | process
unit | unit
Exchanges
name | amount | unit | database | categories | location | type | uncertainty type | loc | scale | shape | minimum | maximum | comment
production of Lid, injection moulded, DCDC power module, battery charging, medium-term | 1 | unit | GENESIS_2040_GT-bat_PkBudg500 | None | EUR | production | 1 | 1 | (Unknown) | (Unknown) | (Unknown) | (Unknown)
market for injection moulding | 0.6 | kilogram | ecoinvent_remind_SSP2-PkBudg500_2040 | None | GLO | technosphere | 1 | 0.6 | (Unknown) | (Unknown) | (Unknown) | (Unknown) |  | kg | 0.6
market for polyphenylene sulfide | 0.399 | kilogram | ecoinvent_remind_SSP2-PkBudg500_2040 | None | GLO | technosphere | 2 | -0.91879 | 0.037749 | (Unknown) | (Unknown) | (Unknown) |  | g | 399 | kg | 0.399
market for antimony | 0.0238 | kilogram | ecoinvent_remind_SSP2-PkBudg500_2040 | None | GLO | technosphere | 2 | -3.7381 | 0.037749 | (Unknown) | (Unknown) | (Unknown) |  | g | 23.8 | kg | 0.0238
market for glass fibre | 0.18 | kilogram | ecoinvent_remind_SSP2-PkBudg500_2040 | None | GLO | technosphere | 2 | -1.7148 | 0.037749 | (Unknown) | (Unknown) | (Unknown) |  | g | 180 | kg | 0.18
Activity | production of Power module, open, potted, DCDC power module, battery charging, medium-term
categories | Battery Charging modules
code | 1F13FCE1839E43CE90FC7F0832A2BE1A
comment | Based on Scalable power electronic inverter unit LCI Model, version 1.01 from Nörderlof et al.
location | EUR
production amount | 1
type | process
unit | unit
Exchanges
name | amount | unit | database | categories | location | type | uncertainty type | loc | scale | shape | minimum | maximum | comment
production of Power module, open, potted, DCDC power module, battery charging, medium-term | 1 | unit | GENESIS_2040_GT-bat_PkBudg500 | None | EUR | production | 1 | 1 | (Unknown) | (Unknown) | (Unknown) | (Unknown)
production of potting gel layer, DCDC power module, battery charging, medium-term | 0.214 | kilogram | GENESIS_2040_GT-bat_PkBudg500 | None | EUR | technosphere | 1 | 0.214 | (Unknown) | (Unknown) | (Unknown) | (Unknown)
production of power module, open, wire bonded, DCDC power module, battery charging, medium-term | 1 | unit | GENESIS_2040_GT-bat_PkBudg500 | None | EUR | technosphere | 1 | 1 | (Unknown) | (Unknown) | (Unknown) | (Unknown)
market group for electricity, low voltage | 0.03 | kilowatt hour | ecoinvent_remind_SSP2-PkBudg500_2040 | None | RER | technosphere | 2 | -3.5066 | 0.072284 | (Unknown) | (Unknown) | (Unknown) |  | kWh | 0.03 | kWh | 0.03
Activity | production of potting gel layer, DCDC power module, battery charging, medium-term
categories | Battery Charging modules
code | C83582E918F64B56AF4E85B2D2B35958
comment | Based on Scalable power electronic inverter unit LCI Model, version 1.01 from Nörderlof et al.
location | EUR
production amount | 0.214
type | process
unit | kilogram
Exchanges
name | amount | unit | database | categories | location | type | uncertainty type | loc | scale | shape | minimum | maximum | comment
production of potting gel layer, DCDC power module, battery charging, medium-term | 0.214 | kilogram | GENESIS_2040_GT-bat_PkBudg500 | None | EUR | production | 1 | 0.214 | (Unknown) | (Unknown) | (Unknown) | (Unknown) |  | kg | 0.214 | kg | 0.214
market for silicone product | 0.214 | kilogram | ecoinvent_remind_SSP2-PkBudg500_2040 | None | RER | technosphere | 2 | -1.5418 | 0.028723 | (Unknown) | (Unknown) | (Unknown) |  | kg | 0.214 | kg | 0.214
market group for electricity, low voltage | 0.064 | kilowatt hour | ecoinvent_remind_SSP2-PkBudg500_2040 | None | RER | technosphere | 2 | -2.7489 | 0.072284 | (Unknown) | (Unknown) | (Unknown) |  | kWh | 0.064 | kWh | 0.064
Activity | production of power module, open, wire bonded, DCDC power module, battery charging, medium-term
categories | Battery Charging modules
code | 38ADDB217FA04D7D92D9C8DE55E7AE1C
comment | Based on Scalable power electronic inverter unit LCI Model, version 1.01 from Nörderlof et al.
location | EUR
production amount | 1
type | process
unit | unit
Exchanges
name | amount | unit | database | categories | location | type | uncertainty type | loc | scale | shape | minimum | maximum | comment
production of power module, open, wire bonded, DCDC power module, battery charging, medium-term | 1 | unit | GENESIS_2040_GT-bat_PkBudg500 | None | EUR | production | 1 | 1 | (Unknown) | (Unknown) | (Unknown) | (Unknown)
production of Copper Wire, DCDC power module, battery charging, medium-term | 0.11 | kilogram | GENESIS_2040_GT-bat_PkBudg500 | None | EUR | technosphere | 1 | 0.11 | (Unknown) | (Unknown) | (Unknown) | (Unknown) |  |  |  | kg | 0.01
production of baseplate module with frame, cleaned, DCDC power module, battery charging, medium-term | 1 | unit | GENESIS_2040_GT-bat_PkBudg500 | None | EUR | technosphere | 1 | 1 | (Unknown) | (Unknown) | (Unknown) | (Unknown)
market group for electricity, low voltage | 0.73 | kilowatt hour | ecoinvent_remind_SSP2-PkBudg500_2040 | None | RER | technosphere | 2 | -0.31471 | 0.072284 | (Unknown) | (Unknown) | (Unknown) |  | kWh | 0.73 | kWh | 0.73
Activity | production of Copper Wire, DCDC power module, battery charging, medium-term
categories | Battery Charging modules
code | 090313BF9B0B4CCB80E2DAD8C42B2F72
comment | Based on Scalable power electronic inverter unit LCI Model, version 1.01 from Nörderlof et al.
location | EUR
production amount | 0.11
type | process
unit | kilogram
Exchanges
name | amount | unit | database | categories | location | type | uncertainty type | loc | scale | shape | minimum | maximum | comment
production of Copper Wire, DCDC power module, battery charging, medium-term | 0.11 | kilogram | GENESIS_2040_GT-bat_PkBudg500 | None | EUR | production | 1 | 0.11 | (Unknown) | (Unknown) | (Unknown) | (Unknown) |  |  |  | kg | 0.01
market for copper, anode | 0.11 | kilogram | ecoinvent_remind_SSP2-PkBudg500_2040 | None | GLO | technosphere | 1 | 0.11 | (Unknown) | (Unknown) | (Unknown) | (Unknown)
market for wire drawing, copper | 0.11 | kilogram | ecoinvent_remind_SSP2-PkBudg500_2040 | None | GLO | technosphere | 1 | 0.11 | (Unknown) | (Unknown) | (Unknown) | (Unknown)
Activity | production of baseplate module with frame, cleaned, DCDC power module, battery charging, medium-term
categories | Battery Charging modules
code | 045F852F2BE847EAAEF4F102DCDCD0CF
comment | Based on Scalable power electronic inverter unit LCI Model, version 1.01 from Nörderlof et al.
location | EUR
production amount | 1
type | process
unit | unit
Exchanges
name | amount | unit | database | categories | location | type | uncertainty type | loc | scale | shape | minimum | maximum | comment
production of baseplate module with frame, cleaned, DCDC power module, battery charging, medium-term | 1 | unit | GENESIS_2040_GT-bat_PkBudg500 | None | EUR | production | 1 | 1 | (Unknown) | (Unknown) | (Unknown) | (Unknown)
production of baseplate module with frame, DCDC power module, battery charging, medium-term | 1 | unit | GENESIS_2040_GT-bat_PkBudg500 | None | EUR | technosphere | 1 | 1 | (Unknown) | (Unknown) | (Unknown) | (Unknown)
market group for electricity, low voltage | 0.05 | kilowatt hour | ecoinvent_remind_SSP2-PkBudg500_2040 | None | RER | technosphere | 2 | -2.9957 | 0.072284 | (Unknown) | (Unknown) | (Unknown) |  | kWh | 0.05 | kWh | 0.05
Activity | production of baseplate module with frame, DCDC power module, battery charging, medium-term
categories | Battery Charging modules
code | BC97066E10624194918E7D7CBF04A0BE
comment | Based on Scalable power electronic inverter unit LCI Model, version 1.01 from Nörderlof et al.
location | EUR
production amount | 1
type | process
unit | unit
Exchanges
name | amount | unit | database | categories | location | type | uncertainty type | loc | scale | shape | minimum | maximum | comment |  |  | 5.8 | kg/m2
production of baseplate module with frame, DCDC power module, battery charging, medium-term | 1 | unit | GENESIS_2040_GT-bat_PkBudg500 | None | EUR | production | 1 | 1 | (Unknown) | (Unknown) | (Unknown) | (Unknown)
production of baseplate module without frame, cleaned, DCDC power module, battery charging, medium-term | 0.069 | square meter | GENESIS_2040_GT-bat_PkBudg500 | None | EUR | technosphere | 1 | 0.069 | (Unknown) | (Unknown) | (Unknown) | (Unknown)
production of Galvanized terminals, screws and washers, DCDC power module, battery charging, medium-term | 0.0093103 | square meter | GENESIS_2040_GT-bat_PkBudg500 | None | EUR | technosphere | 1 | 0.0093103 | (Unknown) | (Unknown) | (Unknown) | (Unknown) |  | g | 54 | assuming 0,7272 kg/m2 - see reusable sheet | 0.0093103
Prodcution of frame with bonded terminals, DCDC power module, battery charging, medium-term | 1 | unit | GENESIS_2040_GT-bat_PkBudg500 | None | EUR | technosphere | 1 | 1 | (Unknown) | (Unknown) | (Unknown) | (Unknown)
market for silicone product | 0.00031 | kilogram | ecoinvent_remind_SSP2-PkBudg500_2040 | None | RER | technosphere | 2 | -8.0789 | 0.028723 | (Unknown) | (Unknown) | (Unknown) |  | g | 0.31 | kg | 0.00031
Activity | Prodcution of frame with bonded terminals, DCDC power module, battery charging, medium-term
categories | Battery Charging modules
code | 71BC32B625E948839B20B5ADDCC17D61
comment | Based on Scalable power electronic inverter unit LCI Model, version 1.01 from Nörderlof et al.
location | EUR
production amount | 1
type | process
unit | unit
Exchanges
name | amount | unit | database | categories | location | type | uncertainty type | loc | scale | shape | minimum | maximum | comment
Prodcution of frame with bonded terminals, DCDC power module, battery charging, medium-term | 1 | unit | GENESIS_2040_GT-bat_PkBudg500 | None | EUR | production | 1 | 1 | (Unknown) | (Unknown) | (Unknown) | (Unknown)
market for injection moulding | 0.6 | kilogram | ecoinvent_remind_SSP2-PkBudg500_2040 | None | GLO | technosphere | 1 | 0.6 | (Unknown) | (Unknown) | (Unknown) | (Unknown) |  |  | 0.6 | kg | 0.6
market for polyphenylene sulfide | 0.399 | kilogram | ecoinvent_remind_SSP2-PkBudg500_2040 | None | GLO | technosphere | 2 | -0.91879 | 0.037749 | (Unknown) | (Unknown) | (Unknown) |  | g | 399 | kg | 0.399
market for antimony | 0.0238 | kilogram | ecoinvent_remind_SSP2-PkBudg500_2040 | None | GLO | technosphere | 2 | -3.7381 | 0.037749 | (Unknown) | (Unknown) | (Unknown) |  | g | 23.8 | kg | 0.0238
market for glass fibre | 0.18 | kilogram | ecoinvent_remind_SSP2-PkBudg500_2040 | None | GLO | technosphere | 2 | -1.7148 | 0.037749 | (Unknown) | (Unknown) | (Unknown) |  | g | 180 | kg | 0.18
Activity | production of baseplate module without frame, cleaned, DCDC power module, battery charging, medium-term
categories | Battery Charging modules
code | C348912F5D1A4FA2BD76C7E55F795B85
comment | Based on Scalable power electronic inverter unit LCI Model, version 1.01 from Nörderlof et al.
location | EUR
production amount | 0.069
type | process
unit | square meter
Exchanges
name | amount | unit | database | categories | location | type | uncertainty type | loc | scale | shape | minimum | maximum | comment
production of baseplate module without frame, cleaned, DCDC power module, battery charging, medium-term | 0.069 | square meter | GENESIS_2040_GT-bat_PkBudg500 | None | EUR | production | 1 | 0.069 | (Unknown) | (Unknown) | (Unknown) | (Unknown) |  |  | 0.069
production of baseplate module without frame, DCDC power module, battery charging, medium-term | 0.069 | square meter | GENESIS_2040_GT-bat_PkBudg500 | None | EUR | technosphere | 1 | 0.069 | (Unknown) | (Unknown) | (Unknown) | (Unknown) |  |  | 0.069
market for acetone, liquid | 0.0062 | kilogram | ecoinvent_remind_SSP2-PkBudg500_2040 | None | RER | technosphere | 2 | -5.0832 | 0.20928 | (Unknown) | (Unknown) | (Unknown) |  | g | 6.2 | kg | 0.0062
market for isopropanol | 0.0062 | kilogram | ecoinvent_remind_SSP2-PkBudg500_2040 | None | RER | technosphere | 2 | -5.0832 | 0.20928 | (Unknown) | (Unknown) | (Unknown) |  | g | 6.2 | kg | 0.0062
Activity | production of baseplate module without frame, DCDC power module, battery charging, medium-term
categories | Battery Charging modules
code | D3CE8FC8BACB4B93AD25DE5374D952D8
comment | Based on Scalable power electronic inverter unit LCI Model, version 1.01 from Nörderlof et al.
location | EUR
production amount | 0.069
type | process
unit | square meter
Exchanges
name | amount | unit | database | categories | location | type | uncertainty type | loc | scale | shape | minimum | maximum | comment
production of baseplate module without frame, DCDC power module, battery charging, medium-term | 0.069 | square meter | GENESIS_2040_GT-bat_PkBudg500 | None | EUR | production | 1 | 0.069 | (Unknown) | (Unknown) | (Unknown) | (Unknown) |  | m2 | 0.069
production of DCB, with IGBT chips attached, DCDC power module, battery charging, medium-term | 0.021 | square meter | GENESIS_2040_GT-bat_PkBudg500 | None | EUR | technosphere | 1 | 0.021 | (Unknown) | (Unknown) | (Unknown) | (Unknown) |  | m² | 0.021
production of baseplate, to furnace, DCDC power module, battery charging, medium-term | 0.069 | square meter | GENESIS_2040_GT-bat_PkBudg500 | None | EUR | technosphere | 1 | 0.069 | (Unknown) | (Unknown) | (Unknown) | (Unknown) |  | m² | 0.069
market group for electricity, low voltage | 1.66 | kilowatt hour | ecoinvent_remind_SSP2-PkBudg500_2040 | None | RER | technosphere | 2 | 0.50682 | 0.097082 | (Unknown) | (Unknown) | (Unknown) |  | kWh | 1.66 | kWh | 1.66
market for nitrogen, liquid | 4.4 | kilogram | ecoinvent_remind_SSP2-PkBudg500_2040 | None | RER | technosphere | 2 | 1.4816 | 0.097082 | (Unknown) | (Unknown) | (Unknown) |  | kg | 4.4
Activity | production of baseplate, to furnace, DCDC power module, battery charging, medium-term
categories | Battery Charging modules
code | 9FB6745AB0414A148C1E601A39C64122
comment | Based on Scalable power electronic inverter unit LCI Model, version 1.01 from Nörderlof et al.
location | EUR
production amount | 0.069
type | process
unit | square meter
Exchanges
name | amount | unit | database | categories | location | type | uncertainty type | loc | scale | shape | minimum | maximum | comment
production of baseplate, to furnace, DCDC power module, battery charging, medium-term | 0.069 | square meter | GENESIS_2040_GT-bat_PkBudg500 | None | EUR | production | 1 | 0.069 | (Unknown) | (Unknown) | (Unknown) | (Unknown) |  |  | 0.069
production of baseplate, cleaned and baked, DCDC power module, battery charging, medium-term | 0.069 | square meter | GENESIS_2040_GT-bat_PkBudg500 | None | EUR | technosphere | 1 | 0.069 | (Unknown) | (Unknown) | (Unknown) | (Unknown) |  |  | 0.069
market group for electricity, low voltage | 0.19 | kilowatt hour | ecoinvent_remind_SSP2-PkBudg500_2040 | None | RER | technosphere | 2 | -1.6607 | 0.20928 | (Unknown) | (Unknown) | (Unknown) |  | kWh | 0.19 | kWh | 0.19
market for dipropylene glycol monomethyl ether | 0.0059 | kilogram | ecoinvent_remind_SSP2-PkBudg500_2040 | None | RER | technosphere | 2 | -5.1328 | 0.20928 | (Unknown) | (Unknown) | (Unknown) |  | g | 5.9 | kg | 0.0059
market for monoethanolamine | 0.0009 | kilogram | ecoinvent_remind_SSP2-PkBudg500_2040 | None | GLO | technosphere | 2 | -7.0131 | 0.20928 | (Unknown) | (Unknown) | (Unknown) |  | g | 0.9 | kg | 0.0009
market for water, deionised | 0.029 | kilogram | ecoinvent_remind_SSP2-PkBudg500_2040 | None | Europe without Switzerland | technosphere | 2 | -3.5405 | 0.20928 | (Unknown) | (Unknown) | (Unknown) |  | g | 29 | kg | 0.029
Solder paste waste, battery charging, medium-term | 0.0068 | kilogram | GENESIS_2040_GT-bat_PkBudg500 | None | Europe without Switzerland | technosphere | 2 | -4.9908 | 0.20928 | (Unknown) | (Unknown) | (Unknown) |  | g | 6.8 | kg | 0.0068
Activity | production of baseplate, cleaned and baked, DCDC power module, battery charging, medium-term
categories | Battery Charging modules
code | 7FC6DD587DA542EE96ACF94A1D60F603
comment | Based on Scalable power electronic inverter unit LCI Model, version 1.01 from Nörderlof et al.
location | EUR
production amount | 0.069
type | process
unit | square meter
Exchanges
name | amount | unit | database | categories | location | type | uncertainty type | loc | scale | shape | minimum | maximum | comment
production of baseplate, cleaned and baked, DCDC power module, battery charging, medium-term | 0.069 | square meter | GENESIS_2040_GT-bat_PkBudg500 | None | EUR | production | 1 | 0.069 | (Unknown) | (Unknown) | (Unknown) | (Unknown)
production of baseplate, nickel plated, DCDC power module, battery charging, medium-term | 0.069 | square meter | GENESIS_2040_GT-bat_PkBudg500 | None | EUR | technosphere | 1 | 0.069 | (Unknown) | (Unknown) | (Unknown) | (Unknown) |  |  | 0.069
market group for electricity, low voltage | 4.08 | kilowatt hour | ecoinvent_remind_SSP2-PkBudg500_2040 | None | RER | technosphere | 2 | 1.4061 | 0.20928 | (Unknown) | (Unknown) | (Unknown) |  | kWh | 4.08
market for water, deionised | 0.0081 | kilogram | ecoinvent_remind_SSP2-PkBudg500_2040 | None | Europe without Switzerland | technosphere | 2 | -4.8159 | 0.20928 | (Unknown) | (Unknown) | (Unknown) |  | g | 8.1 | kg | 0.0081
market for isopropanol | 0.01 | kilogram | ecoinvent_remind_SSP2-PkBudg500_2040 | None | RER | technosphere | 2 | -4.6052 | 0.20928 | (Unknown) | (Unknown) | (Unknown) |  | g | 10 | kg | 0.01
Solder paste waste, battery charging, medium-term | 0.01 | kilogram | GENESIS_2040_GT-bat_PkBudg500 | None | Europe without Switzerland | technosphere | 2 | -4.6052 | 0.20928 | (Unknown) | (Unknown) | (Unknown) |  | g | 10 | kg | 0.01
Activity | production of baseplate, nickel plated, DCDC power module, battery charging, medium-term
categories | Battery Charging modules
code | 72D0A965393F40AF839C1E374A14CB96
comment | Based on Scalable power electronic inverter unit LCI Model, version 1.01 from Nörderlof et al.
location | EUR | [15 empty] | nickel
production amount | 0.73 | [15 empty] | density | 8900 | kg/m3
type | process | [15 empty] | layer thickness | 5e-06 | m
unit | square meter | [15 empty] | so | 0.0445 | kg/m2
Exchanges
name | amount | unit | database | categories | location | type | uncertainty type | loc | scale | shape | minimum | maximum | comment |  |  |  | conversion
production of baseplate, nickel plated, DCDC power module, battery charging, medium-term | 0.73 | square meter | GENESIS_2040_GT-bat_PkBudg500 | None | EUR | production | 1 | 0.73 | (Unknown) | (Unknown) | (Unknown) | (Unknown) |  | dm2 | 73 |  | 0.76 | m2 | 0.03382 | kg
production of cleaned bus bars, contacts, plates and foils, DCDC power module, battery charging, medium-term | 0.73 | square meter | GENESIS_2040_GT-bat_PkBudg500 | None | EUR | technosphere | 1 | 0.73 | 0.072284 | (Unknown) | (Unknown) | (Unknown) |  | dm2 | 73
production of nickel in plated layer, DCDC power module, battery charging, medium-term | 0.03382 | kilogram | GENESIS_2040_GT-bat_PkBudg500 | None | EUR | technosphere | 1 | 0.03382 | 0.072284 | (Unknown) | (Unknown) | (Unknown)
market for water, deionised | 6.1 | kilogram | ecoinvent_remind_SSP2-PkBudg500_2040 | None | Europe without Switzerland | technosphere | 2 | 1.8083 | 0.072284 | (Unknown) | (Unknown) | (Unknown) |  | kg | 6.1
market for nickel-rich materials | 3e-07 | kilogram | ecoinvent_remind_SSP2-PkBudg500_2040 | None | GLO | technosphere | 2 | -15.0195 | 0.072284 | (Unknown) | (Unknown) | (Unknown) |  | mg | 0.3 | kg | 3e-07
market for wastewater, average | 0.0061 | cubic meter | ecoinvent_remind_SSP2-PkBudg500_2040 | None | Europe without Switzerland | technosphere | 2 | -5.0995 | 0.072284 | (Unknown) | (Unknown) | (Unknown) |  | dm³ | 6.1 | m3 | 0.0061
Activity | production of cleaned bus bars, contacts, plates and foils, DCDC power module, battery charging, medium-term
categories | Battery Charging modules
code | A977ACE036B541F08C3E565DAFF2D313
comment | Based on Scalable power electronic inverter unit LCI Model, version 1.01 from Nörderlof et al.
location | EUR
production amount | 0.73
type | process
unit | square meter
Exchanges
name | amount | unit | database | categories | location | type | uncertainty type | loc | scale | shape | minimum | maximum | comment
production of cleaned bus bars, contacts, plates and foils, DCDC power module, battery charging, medium-term | 0.73 | square meter | GENESIS_2040_GT-bat_PkBudg500 | None | EUR | production | 1 | 0.73 | (Unknown) | (Unknown) | (Unknown) | (Unknown) |  | m2 | 0.73
production of copper bus bars, contacts, plates and foils, battery charging, medium-term | 4.39 | kilogram | GENESIS_2040_GT-bat_PkBudg500 | None | EUR | technosphere | 1 | 4.39 | (Unknown) | (Unknown) | (Unknown) | (Unknown) |  |  | 0.73 | error in their units assuming the weight and area they give corresponds - yes it seems like a lot
market group for electricity, low voltage | 0.34 | kilowatt hour | ecoinvent_remind_SSP2-PkBudg500_2040 | None | RER | technosphere | 2 | -1.0788 | 0.072284 | (Unknown) | (Unknown) | (Unknown) |  | kWh | 0.34
market for sodium hydroxide, without water, in 50% solution state | 0.008 | kilogram | ecoinvent_remind_SSP2-PkBudg500_2040 | None | GLO | technosphere | 2 | -4.8283 | 0.072284 | (Unknown) | (Unknown) | (Unknown) |  | g | 8 | kg | 0.008
market for sulfuric acid | 0.015 | kilogram | ecoinvent_remind_SSP2-PkBudg500_2040 | None | RER | technosphere | 2 | -4.1997 | 0.072284 | (Unknown) | (Unknown) | (Unknown) |  | g | 15 | kg | 0.015
market for water, deionised | 13 | kilogram | ecoinvent_remind_SSP2-PkBudg500_2040 | None | Europe without Switzerland | technosphere | 2 | 2.5649 | 0.072284 | (Unknown) | (Unknown) | (Unknown) |  | kg | 13 | kg | 13
market for wastewater, average | 0.013 | cubic meter | ecoinvent_remind_SSP2-PkBudg500_2040 | None | Europe without Switzerland | technosphere | 2 | -4.3428 | 0.072284 | (Unknown) | (Unknown) | (Unknown) |  | dm³ | 13 | m3 | 0.013
Activity | production of DCB, with IGBT chips attached, DCDC power module, battery charging, medium-term
categories | Battery Charging modules
code | 19D8D28F9A7C4AE4B36E30C96FF64274
comment | Based on Scalable power electronic inverter unit LCI Model, version 1.01 from Nörderlof et al.
location | EUR
production amount | 0.021
type | process
unit | square meter
Exchanges
name | amount | unit | database | categories | location | type | uncertainty type | loc | scale | shape | minimum | maximum | comment
production of DCB, with IGBT chips attached, DCDC power module, battery charging, medium-term | 0.021 | square meter | GENESIS_2040_GT-bat_PkBudg500 | None | EUR | production | 1 | 0.021 | (Unknown) | (Unknown) | (Unknown) | (Unknown) |  | m² | 0.021
production of DCB substrate, to furnace, DCDC power module, battery charging, medium-term | 0.021 | square meter | GENESIS_2040_GT-bat_PkBudg500 | None | EUR | technosphere | 1 | 0.021 | (Unknown) | (Unknown) | (Unknown) | (Unknown) |  | m² | 0.021
production of diced IGBT chips, DCDC power module, battery charging, medium-term | 0.00367 | square meter | GENESIS_2040_GT-bat_PkBudg500 | None | EUR | technosphere | 1 | 0.00367 | (Unknown) | (Unknown) | (Unknown) | (Unknown) |  | m²
market group for electricity, low voltage | 0.51 | kilowatt hour | ecoinvent_remind_SSP2-PkBudg500_2040 | None | RER | technosphere | 2 | -0.67334 | 0.20928 | (Unknown) | (Unknown) | (Unknown) |  | kWh | 0.51
Activity | production of diced IGBT chips, DCDC power module, battery charging, medium-term
categories | Battery Charging modules
code | 3817F1F6557343E2B2212A45A6960345
comment | Based on Scalable power electronic inverter unit LCI Model, version 1.01 from Nörderlof et al.
location | EUR
production amount | 0.00367
type | process
unit | square meter
Exchanges
name | amount | unit | database | categories | location | type | uncertainty type | loc | scale | shape | minimum | maximum | comment
production of diced IGBT chips, DCDC power module, battery charging, medium-term | 0.00367 | square meter | GENESIS_2040_GT-bat_PkBudg500 | None | EUR | production | 1 | 0.00367 | (Unknown) | (Unknown) | (Unknown) | (Unknown) |  |  | cm² | 36.7 | m2 | 0.00367
wafer production, fabricated, for integrated circuit | 0.00367 | square meter | ecoinvent_remind_SSP2-PkBudg500_2040 | None | GLO | technosphere | 2 | -5.6076 | 0.037749 | (Unknown) | (Unknown) | (Unknown) |  |  | cm² | 36.7 | m2 | 0.00367
Activity | production of DCB substrate, to furnace, DCDC power module, battery charging, medium-term
categories | Battery Charging modules
code | 87DD6FD6C7644F00B689B72F80F67F19
comment | Based on Scalable power electronic inverter unit LCI Model, version 1.01 from Nörderlof et al.
location | EUR
production amount | 0.021
type | process
unit | square meter
Exchanges
name | amount | unit | database | categories | location | type | uncertainty type | loc | scale | shape | minimum | maximum | comment
production of DCB substrate, to furnace, DCDC power module, battery charging, medium-term | 0.021 | square meter | GENESIS_2040_GT-bat_PkBudg500 | None | EUR | production | 1 | 0.021 | (Unknown) | (Unknown) | (Unknown) | (Unknown)
production of DCB substrate, cleaned and baked, DCDC power module, battery charging, medium-term | 0.021 | square meter | GENESIS_2040_GT-bat_PkBudg500 | None | EUR | technosphere | 1 | 0.021 | (Unknown) | (Unknown) | (Unknown) | (Unknown) |  |  | 0.021
market group for electricity, low voltage | 0.19 | kilowatt hour | ecoinvent_remind_SSP2-PkBudg500_2040 | None | RER | technosphere | 2 | -1.6607 | 0.20928 | (Unknown) | (Unknown) | (Unknown) |  | kWh | 0.19 | kWh | 0.19
market for dipropylene glycol monomethyl ether | 0.0059 | kilogram | ecoinvent_remind_SSP2-PkBudg500_2040 | None | RER | technosphere | 2 | -5.1328 | 0.20928 | (Unknown) | (Unknown) | (Unknown) |  | g | 5.9 | kg | 0.0059
market for monoethanolamine | 0.0009 | kilogram | ecoinvent_remind_SSP2-PkBudg500_2040 | None | GLO | technosphere | 2 | -7.0131 | 0.20928 | (Unknown) | (Unknown) | (Unknown) |  | g | 0.9 | kg | 0.0009
market for water, deionised | 0.029 | kilogram | ecoinvent_remind_SSP2-PkBudg500_2040 | None | Europe without Switzerland | technosphere | 2 | -3.5405 | 0.20928 | (Unknown) | (Unknown) | (Unknown) |  | g | 29 | kg | 0.029
Solder paste waste, battery charging, medium-term | 0.0068 | kilogram | GENESIS_2040_GT-bat_PkBudg500 | None | Europe without Switzerland | technosphere | 2 | -4.9908 | 0.20928 | (Unknown) | (Unknown) | (Unknown) |  | g | 6.8 | kg | 0.0068
Activity | production of DCB substrate, cleaned and baked, DCDC power module, battery charging, medium-term
categories | Battery Charging modules
code | DD910279FB1D4275B03581175B61BB5F
comment | Based on Scalable power electronic inverter unit LCI Model, version 1.01 from Nörderlof et al.
location | EUR
production amount | 0.021
type | process
unit | square meter
Exchanges
name | amount | unit | database | categories | location | type | uncertainty type | loc | scale | shape | minimum | maximum | comment
production of DCB substrate, cleaned and baked, DCDC power module, battery charging, medium-term | 0.021 | square meter | GENESIS_2040_GT-bat_PkBudg500 | None | EUR | production | 1 | 0.021 | (Unknown) | (Unknown) | (Unknown) | (Unknown)
production of DCB, patterned, nickel plated, DCDC power module, battery charging, medium-term | 0.021 | square meter | GENESIS_2040_GT-bat_PkBudg500 | None | EUR | technosphere | 1 | 0.021 | (Unknown) | (Unknown) | (Unknown) | (Unknown) |  |  | 0.021
market group for electricity, low voltage | 4.08 | kilowatt hour | ecoinvent_remind_SSP2-PkBudg500_2040 | None | RER | technosphere | 2 | 1.4061 | 0.20928 | (Unknown) | (Unknown) | (Unknown) |  | kWh | 4.08
market for water, deionised | 0.0081 | kilogram | ecoinvent_remind_SSP2-PkBudg500_2040 | None | Europe without Switzerland | technosphere | 2 | -4.8159 | 0.20928 | (Unknown) | (Unknown) | (Unknown) |  | g | 8.1 | kg | 0.0081
market for isopropanol | 0.01 | kilogram | ecoinvent_remind_SSP2-PkBudg500_2040 | None | RER | technosphere | 2 | -4.6052 | 0.20928 | (Unknown) | (Unknown) | (Unknown) |  | g | 10 | kg | 0.01
Solder paste waste, battery charging, medium-term | 0.01 | kilogram | GENESIS_2040_GT-bat_PkBudg500 | None | Europe without Switzerland | technosphere | 2 | -4.6052 | 0.20928 | (Unknown) | (Unknown) | (Unknown) |  | g | 10 | kg | 0.01
Activity | production of DCB, patterned, nickel plated, DCDC power module, battery charging, medium-term
categories | Battery Charging modules
code | 56515896DE394A2FB3FAD3D33356F7B4
comment | Based on Scalable power electronic inverter unit LCI Model, version 1.01 from Nörderlof et al.
location | EUR
production amount | 0.04
type | process | [15 empty] | nickel
unit | square meter | [15 empty] | density | 8900 | kg/m3
Exchanges | [16 empty] | layer thickness | 5e-06 | m
name | amount | unit | database | categories | location | type | uncertainty type | loc | scale | shape | minimum | maximum | comment |  |  |  | so | 0.46 | kg/m2
production of DCB, patterned, nickel plated, DCDC power module, battery charging, medium-term | 0.04 | square meter | GENESIS_2040_GT-bat_PkBudg500 | None | EUR | production | 1 | 0.04 | (Unknown) | (Unknown) | (Unknown) | (Unknown) |  | dm2 | 4
production of DCB, patterned, DCDC power module, battery charging, medium-term | 0.04 | square meter | GENESIS_2040_GT-bat_PkBudg500 | None | EUR | technosphere | 1 | 0.04 | 0.072284 | (Unknown) | (Unknown) | (Unknown) |  | dm2 | 4 |  | conversion
production of nickel in plated layer, DCDC power module, battery charging, medium-term | 0.76 | kilogram | GENESIS_2040_GT-bat_PkBudg500 | None | EUR | technosphere | 1 | 0.76 | 0.072284 | (Unknown) | (Unknown) | (Unknown) |  |  |  |  | 0.76 | m2 | 0.3496 | kg
market for water, deionised | 6.1 | kilogram | ecoinvent_remind_SSP2-PkBudg500_2040 | None | Europe without Switzerland | technosphere | 2 | 1.8083 | 0.072284 | (Unknown) | (Unknown) | (Unknown) |  | kg | 6.1
market for nickel-rich materials | 3e-07 | kilogram | ecoinvent_remind_SSP2-PkBudg500_2040 | None | GLO | technosphere | 2 | -15.0195 | 0.072284 | (Unknown) | (Unknown) | (Unknown) |  | mg | 0.3 | kg | 3e-07
market for wastewater, average | 0.0061 | cubic meter | ecoinvent_remind_SSP2-PkBudg500_2040 | None | Europe without Switzerland | technosphere | 2 | -5.0995 | 0.072284 | (Unknown) | (Unknown) | (Unknown) |  | dm³ | 6.1 | m3 | 0.0061
Activity | production of DCB, patterned, DCDC power module, battery charging, medium-term
categories | Battery Charging modules
code | 8EF32EAF6CB643018FFEC591B6C573AC
comment | Based on Scalable power electronic inverter unit LCI Model, version 1.01 from Nörderlof et al.
location | EUR
production amount | 0.021
type | process
unit | square meter
Exchanges
name | amount | unit | database | categories | location | type | uncertainty type | loc | scale | shape | minimum | maximum | comment
production of DCB, patterned, DCDC power module, battery charging, medium-term | 0.021 | square meter | GENESIS_2040_GT-bat_PkBudg500 | None | EUR | production | 1 | 0.021 | (Unknown) | (Unknown) | (Unknown) | (Unknown) |  |  | 0.021
production of DCB, before etching, DCDC power module, battery charging, medium-term | 0.021 | square meter | GENESIS_2040_GT-bat_PkBudg500 | None | EUR | technosphere | 1 | 0.021 | (Unknown) | (Unknown) | (Unknown) | (Unknown) |  |  | 0.021
market group for electricity, low voltage | 0.28 | kilowatt hour | ecoinvent_remind_SSP2-PkBudg500_2040 | None | RER | technosphere | 2 | -1.273 | 0.225 | (Unknown) | (Unknown) | (Unknown) |  | kWh | 0.28
market for acetone, liquid | 0.0127 | kilogram | ecoinvent_remind_SSP2-PkBudg500_2040 | None | RER | technosphere | 2 | -4.3662 | 0.225 | (Unknown) | (Unknown) | (Unknown) |  | kg | 0.0127
market for potassium carbonate | 0.0276 | kilogram | ecoinvent_remind_SSP2-PkBudg500_2040 | None | GLO | technosphere | 2 | -3.5899 | 0.225 | (Unknown) | (Unknown) | (Unknown) |  | kg | 0.0276
market for isopropanol | 0.0127 | kilogram | ecoinvent_remind_SSP2-PkBudg500_2040 | None | RER | technosphere | 2 | -4.3662 | 0.225 | (Unknown) | (Unknown) | (Unknown) |  | kg | 0.0127
market for chemical, organic | 0.0095 | kilogram | ecoinvent_remind_SSP2-PkBudg500_2040 | None | GLO | technosphere | 2 | -4.6565 | 0.225 | (Unknown) | (Unknown) | (Unknown) |  | kg | 0.0095
market for potassium hydroxide | 0.0276 | kilogram | ecoinvent_remind_SSP2-PkBudg500_2040 | None | GLO | technosphere | 2 | -3.5899 | 0.225 | (Unknown) | (Unknown) | (Unknown) |  | kg | 0.0276
market for water, deionised | 0.509 | kilogram | ecoinvent_remind_SSP2-PkBudg500_2040 | None | Europe without Switzerland | technosphere | 2 | -0.67531 | 0.225 | (Unknown) | (Unknown) | (Unknown) |  | kg | 0.509
NMVOC, non-methane volatile organic compounds, unspecified origin | 0.0049 | kilogram | biosphere3 | air | None | biosphere | 2 | -5.3185 | 0.225 | (Unknown) | (Unknown) | (Unknown) |  | kg | 0.0049
Solder paste waste, battery charging, medium-term | 0.091 | kilogram | GENESIS_2040_GT-bat_PkBudg500 | None | Europe without Switzerland | technosphere | 2 | -2.3969 | 0.225 | (Unknown) | (Unknown) | (Unknown) |  | kg | 0.091
Activity | production of DCB, before etching, DCDC power module, battery charging, medium-term
categories | Battery Charging modules
code | 9DC36DE4F9F847E5A18D3BCB11DF0663
comment | Based on Scalable power electronic inverter unit LCI Model, version 1.01 from Nörderlof et al.
location | EUR
production amount | 0.021
type | process
unit | square meter
Exchanges
name | amount | unit | database | categories | location | type | uncertainty type | loc | scale | shape | minimum | maximum | comment
production of DCB, before etching, DCDC power module, battery charging, medium-term | 0.021 | square meter | GENESIS_2040_GT-bat_PkBudg500 | None | EUR | production | 1 | 0.021 | (Unknown) | (Unknown) | (Unknown) | (Unknown)
production of Alumina substrate, DCDC power module, battery charging, medium-term | 0.021 | square meter | GENESIS_2040_GT-bat_PkBudg500 | None | EUR | technosphere | 1 | 0.021 | 0.028723 | (Unknown) | (Unknown) | (Unknown) |  | m² | 0.021
production of copper bus bars, contacts, plates and foils, battery charging, medium-term | 0.221 | kg | GENESIS_2040_GT-bat_PkBudg500 | None | EUR | technosphere | 1 | 0.221 | 0.028723 | (Unknown) | (Unknown) | (Unknown) |  | g | 221 | kg | 0.221
market group for electricity, low voltage | 0.02 | kilowatt hour | ecoinvent_remind_SSP2-PkBudg500_2040 | None | RER | technosphere | 2 | -3.912 | 0.20928 | (Unknown) | (Unknown) | (Unknown) |  | kWh | 0.02
market group for electricity, low voltage | 1.25 | kilowatt hour | ecoinvent_remind_SSP2-PkBudg500_2040 | None | RER | technosphere | 2 | 0.22314 | 0.20928 | (Unknown) | (Unknown) | (Unknown) |  | kWh | 1.25
market group for electricity, low voltage | 0.32 | kilowatt hour | ecoinvent_remind_SSP2-PkBudg500_2040 | None | RER | technosphere | 2 | -1.1394 | 0.096437 | (Unknown) | (Unknown) | (Unknown) |  | kWh | 0.32
market for acetone, liquid | 0.002 | kilogram | ecoinvent_remind_SSP2-PkBudg500_2040 | None | RER | technosphere | 2 | -6.2146 | 0.20928 | (Unknown) | (Unknown) | (Unknown) |  | g | 2 | kg | 0.002
market for water, deionised | 0.02 | kilogram | ecoinvent_remind_SSP2-PkBudg500_2040 | None | Europe without Switzerland | technosphere | 2 | -3.912 | 0.20928 | (Unknown) | (Unknown) | (Unknown) |  | kg | 0.02
market for hydrochloric acid, without water, in 30% solution state | 0.0032 | kilogram | ecoinvent_remind_SSP2-PkBudg500_2040 | None | RoW | technosphere | 2 | -5.7446 | 0.20928 | (Unknown) | (Unknown) | (Unknown) |  | g | 3.2 | kg | 0.0032
market for isopropanol | 0.006 | kilogram | ecoinvent_remind_SSP2-PkBudg500_2040 | None | RER | technosphere | 2 | -5.116 | 0.20928 | (Unknown) | (Unknown) | (Unknown) |  | g | 6 | kg | 0.006
market for nitrogen, liquid | 3.7 | kilogram | ecoinvent_remind_SSP2-PkBudg500_2040 | None | RER | technosphere | 2 | 1.3083 | 0.20928 | (Unknown) | (Unknown) | (Unknown) |  | kg | 3.7
Solder paste waste, battery charging, medium-term | 0.011 | kilogram | GENESIS_2040_GT-bat_PkBudg500 | None | Europe without Switzerland | technosphere | 2 | -4.5099 | 0.20928 | (Unknown) | (Unknown) | (Unknown) |  | kg | 0.011
Activity | production of Alumina substrate, DCDC power module, battery charging, medium-term
categories | Battery Charging modules
code | F336B58A72BE4C61854F843CF8AF6B54
comment | Based on Scalable power electronic inverter unit LCI Model, version 1.01 from Nörderlof et al.
location | EUR
production amount | 0.021
type | process
unit | square meter
Exchanges
name | amount | unit | database | categories | location | type | uncertainty type | loc | scale | shape | minimum | maximum | comment
production of Alumina substrate, DCDC power module, battery charging, medium-term | 0.021 | square meter | GENESIS_2040_GT-bat_PkBudg500 | None | EUR | production | 1 | 0.021 | (Unknown) | (Unknown) | (Unknown) | (Unknown) |  | m² | 0.021
market for aluminium oxide, metallurgical | 0.04 | kilogram | ecoinvent_remind_SSP2-PkBudg500_2040 | None | RoW | technosphere | 2 | -3.2189 | 0.22517 | (Unknown) | (Unknown) | (Unknown) |  | kg | 0.04
market group for electricity, low voltage | 0.45 | kilowatt hour | ecoinvent_remind_SSP2-PkBudg500_2040 | None | RER | technosphere | 2 | -0.79851 | 0.22517 | (Unknown) | (Unknown) | (Unknown) |  | kWh | 0.45
acrylic dispersion production, product in 65% solution state | 0.00074 | kilogram | ecoinvent_remind_SSP2-PkBudg500_2040 | None | RER | technosphere | 2 | -7.2089 | 0.22517 | (Unknown) | (Unknown) | (Unknown) |  | g | 0.74 | kg | 0.00074
market for glycerine | 0.0036 | kilogram | ecoinvent_remind_SSP2-PkBudg500_2040 | None | RER | technosphere | 2 | -5.6268 | 0.22517 | (Unknown) | (Unknown) | (Unknown) |  | kg | 0.0036
acrylic binder production, product in 34% solution state | 0.003 | kilogram | ecoinvent_remind_SSP2-PkBudg500_2040 | None | RER | technosphere | 2 | -5.8091 | 0.22517 | (Unknown) | (Unknown) | (Unknown) |  | kg | 0.003
market for water, ultrapure | 0.026 | kilogram | ecoinvent_remind_SSP2-PkBudg500_2040 | None | RER | technosphere | 2 | -3.6497 | 0.22517 | (Unknown) | (Unknown) | (Unknown) |  | kg | 0.026
Ammonia | 0.00015 | kilogram | biosphere3 | air | None | biosphere | 2 | -8.8049 | 0.10344 | (Unknown) | (Unknown) | (Unknown) |  | g | 0.15 | kg | 0.00015
Carbon dioxide, fossil | 0.002 | kilogram | biosphere3 | air | None | biosphere | 2 | -6.2146 | 0.10344 | (Unknown) | (Unknown) | (Unknown) |  | g | 2 | kg | 0.002
Carbon monoxide, fossil | 0.001 | kilogram | biosphere3 | air | None | biosphere | 2 | -6.9078 | 0.10344 | (Unknown) | (Unknown) | (Unknown) |  | g | 1 | kg | 0.001
NMVOC, non-methane volatile organic compounds, unspecified origin | 0.00059 | kilogram | biosphere3 | air | None | biosphere | 2 | -7.4354 | 0.10344 | (Unknown) | (Unknown) | (Unknown) |  | g | 0.59 | kg | 0.00059
Hazardous waste incineration, battery charging, medium-term | 0.0081 | kilogram | GENESIS_2040_GT-bat_PkBudg500 | None | Europe without Switzerland | technosphere | 2 | -4.8159 | 0.11269 | (Unknown) | (Unknown) | (Unknown) |  | kg | 0.0081

## 0. PE&MD
cutoff | 13
Activity | production of power electronics and motors and drives, GT-bat, Medium-Term
categories | Power Electronics & Motors and Drives
code | EBC07EA3866D4286AD3C2F9C12293A2C
comment | -
location | EUR
production amount | 1
type | process
unit | unit
Exchanges
name | amount | reference product | unit | database | categories | location | type | uncertainty type | loc | scale | shape | minimum | maximum | comment
production of power electronics and motors and drives, GT-bat, Medium-Term | 1 |  | unit | GENESIS_2040_GT-bat_PkBudg500 | None | EUR | production | 1 | 1 | (Unknown) | (Unknown) | (Unknown) | (Unknown)
production of motors and drives, GT-bat, Medium-Term | 1 |  | unit | GENESIS_2040_GT-bat_PkBudg500 | None | EUR | technosphere | 1 | 1 | (Unknown) | (Unknown) | (Unknown) | (Unknown)
production of power electronics, GT-bat, Medium-Term | 1 |  | unit | GENESIS_2040_GT-bat_PkBudg500 | None | EUR | technosphere | 1 | 1 | (Unknown) | (Unknown) | (Unknown) | (Unknown)

## 1. MOTORS AND DRIVES
cutoff | 13
Activity | production of motors and drives, GT-bat, Medium-Term
categories | Motors and Drives
code | 61AF4A57B28544B8B26E71B7BF60BEC9
comment | Table 0 of GENESIS_LCI_power_elec_drives_medium-term, GT-bat_v01.xlsx
location | EUR
production amount | 1
type | process
unit | unit
Exchanges
name | amount | reference product | unit | database | categories | location | type | uncertainty type | loc | scale | shape | minimum | maximum | comment
production of motors and drives, GT-bat, Medium-Term | 1 |  | unit | GENESIS_2040_GT-bat_PkBudg500 | None | EUR | production | 1 | 1 | (Unknown) | (Unknown) | (Unknown) | (Unknown) | all lifetimes are 15+
production of electric generator, GT-bat, Medium Term | 2 |  | unit | GENESIS_2040_GT-bat_PkBudg500 | None | GLO | technosphere | 1 | 1 | (Unknown) | (Unknown) | (Unknown) | (Unknown)
production of electric motor, GT-bat, Medium-Term | 8 |  | unit | GENESIS_2040_GT-bat_PkBudg500 | None | GLO | technosphere | 1 | 1 | (Unknown) | (Unknown) | (Unknown) | (Unknown)
Activity | production of electric generator, GT-bat, Medium Term
categories | Motors and Drives
code | F0BD6BA9FF1345AFBFFD9A6F1842D768
comment | Table G1 of GENESIS_LCI_power_elec_drives_medium-term, GT-bat_v01.xlsx
location | GLO
production amount | 1
type | process
unit | unit
Exchanges
name | amount | reference product | unit | database | categories | location | type | uncertainty type | loc | scale | shape | minimum | maximum | comment
production of electric generator, GT-bat, Medium Term | 1 |  | unit | GENESIS_2040_GT-bat_PkBudg500 | None | GLO | production | 1 | 1 | (Unknown) | (Unknown) | (Unknown) | (Unknown)
production of stator and rotor, generator, GT-bat, Medium-Term | 118.49 |  | kilogram | GENESIS_2040_GT-bat_PkBudg500 | None | GLO | technosphere | 2 | 4.7748 | 0.34843 | (Unknown) | (Unknown) | (Unknown)
production of bearings, generator, GT-bat, Medium-Term | 4.33 |  | kilogram | GENESIS_2040_GT-bat_PkBudg500 | None | GLO | technosphere | 2 | 1.4656 | 0.34843 | (Unknown) | (Unknown) | (Unknown)
production of housing, generator, GT-bat, Medium-Term | 26.7 |  | kilogram | GENESIS_2040_GT-bat_PkBudg500 | None | GLO | technosphere | 2 | 3.2847 | 0.34843 | (Unknown) | (Unknown) | (Unknown)
Activity | production of stator and rotor, generator, GT-bat, Medium-Term
categories | Motors and Drives
code | E48CB553BF3946FCB5CCE6024A431B4C
comment | Table G1.1 of GENESIS_LCI_power_elec_drives_medium-term, GT-bat_v01.xlsx
location | GLO
production amount | 118.49
type | process
unit | kilogram
Exchanges
name | amount | reference product | unit | database | categories | location | type | uncertainty type | loc | scale | shape | minimum | maximum | comment | comment 2
production of stator and rotor, generator, GT-bat, Medium-Term | 118.49 |  | kilogram | GENESIS_2040_GT-bat_PkBudg500 | None | GLO | production | 1 | 118.49 | (Unknown) | (Unknown) | (Unknown) | (Unknown)
market for steel, low-alloyed, hot rolled | 52.17 |  | kilogram | ecoinvent_remind_SSP2-PkBudg500_2040 | None | GLO | technosphere | 2 | 3.9545 | 0.36249 | (Unknown) | (Unknown) | (Unknown) | stator |  | -
market for steel, low-alloyed, hot rolled | 34.7598 |  | kilogram | ecoinvent_remind_SSP2-PkBudg500_2040 | None | GLO | technosphere | 2 | 3.5485 | 0.36249 | (Unknown) | (Unknown) | (Unknown) | rotor |  | -
market for copper, anode | 19.5905 |  | kilogram | ecoinvent_remind_SSP2-PkBudg500_2040 | None | GLO | technosphere | 2 | 2.975 | 0.36249 | (Unknown) | (Unknown) | (Unknown) | assumption for copper coil |  | -
market for wire drawing, copper | 8.2471 |  | kilogram | ecoinvent_remind_SSP2-PkBudg500_2040 | None | GLO | technosphere | 2 | 2.1099 | 0.36249 | (Unknown) | (Unknown) | (Unknown) | assumption for copper coil |  | -
market for epoxy resin, liquid | 3.7235 |  | kilogram | ecoinvent_remind_SSP2-PkBudg500_2040 | None | RoW | technosphere | 2 | 1.3147 | 0.36249 | (Unknown) | (Unknown) | (Unknown) | Direct cooled stator, POTTING WINDING EPOXY RESIN
market for permanent magnet, for electric motor | 6.7665 |  | kilogram | ecoinvent_remind_SSP2-PkBudg500_2040 | None | GLO | technosphere | 2 | 1.912 | 0.36249 | (Unknown) | (Unknown) | (Unknown) | assumption for Magnets, Sintered Neodymium-Iron-Boron Magnets - G48UH |  | -
market group for electricity, medium voltage | 1.56 |  | kilowatt hour | ecoinvent_remind_SSP2-PkBudg500_2040 | None | GLO | technosphere | 3 | 1.56 | 1.0702 | (Unknown) | (Unknown) | (Unknown) | Electricity, Punching of core laminations | unknown distribution type but assuming normal - since stdev is around zero | -
market group for electricity, medium voltage | 0.15 |  | kilowatt hour | ecoinvent_remind_SSP2-PkBudg500_2040 | None | GLO | technosphere | 3 | 0.15 | 1.0702 | (Unknown) | (Unknown) | (Unknown) | Electricity, Stacking and welding of stator laminations | unknown distribution type but assuming normal - since stdev is around zero | -
market group for electricity, medium voltage | 0.072 |  | kilowatt hour | ecoinvent_remind_SSP2-PkBudg500_2040 | None | GLO | technosphere | 3 | 0.072 | 1.0702 | (Unknown) | (Unknown) | (Unknown) | Electricity, Bandaging and pressing | unknown distribution type but assuming normal - since stdev is around zero | -
market group for electricity, medium voltage | 1.38 |  | kilowatt hour | ecoinvent_remind_SSP2-PkBudg500_2040 | None | GLO | technosphere | 3 | 1.38 | 1.0547 | (Unknown) | (Unknown) | (Unknown) | Electricity, Impregnation and curing | unknown distribution type but assuming normal - since stdev is around zero | -
market group for electricity, medium voltage | 0.072 |  | kilowatt hour | ecoinvent_remind_SSP2-PkBudg500_2040 | None | GLO | technosphere | 3 | 0.072 | 1.0755 | (Unknown) | (Unknown) | (Unknown) | Electricity, Wire termination | unknown distribution type but assuming normal - since stdev is around zero | -
market group for electricity, medium voltage | 1.839 |  | kilowatt hour | ecoinvent_remind_SSP2-PkBudg500_2040 | None | GLO | technosphere | 3 | 1.839 | 1.0582 | (Unknown) | (Unknown) | (Unknown) | Electricity, Turning | unknown distribution type but assuming normal - since stdev is around zero | -
treatment of waste reinforcement steel, recycling | 110.4 |  | kilogram | ecoinvent_remind_SSP2-PkBudg500_2040 | None | RoW | technosphere |  | 110.4 | 1.0582 | (Unknown) | (Unknown) | (Unknown) | assumption for treatment of steel scrap punching of core laminations | unknown distribution type but assuming normal - since stdev is around zero | -
market for steel, low-alloyed, hot rolled | 110.4 |  | kilogram | ecoinvent_remind_SSP2-PkBudg500_2040 | None | GLO | substitution |  | 110.4 | 1.0582 | (Unknown) | (Unknown) | (Unknown) | assumption for steel scrap punching of core laminations | unknown distribution type but assuming normal - since stdev is around zero | -
treatment of waste reinforcement steel, recycling | 0.696 |  | kilogram | ecoinvent_remind_SSP2-PkBudg500_2040 | None | RoW | technosphere |  | 0.696 | 1.1084 | (Unknown) | (Unknown) | (Unknown) | assumption for treatment of steel scrap stacking and welding of stator | unknown distribution type but assuming normal - since stdev is around zero | -
market for steel, low-alloyed, hot rolled | 0.696 |  | kilogram | ecoinvent_remind_SSP2-PkBudg500_2040 | None | GLO | substitution |  | 0.696 | 1.1084 | (Unknown) | (Unknown) | (Unknown) | assumption for steel scrap stacking and welding of stator | unknown distribution type but assuming normal - since stdev is around zero | -
treatment of waste reinforcement steel, recycling | 2.13 |  | kilogram | ecoinvent_remind_SSP2-PkBudg500_2040 | None | RoW | technosphere |  | 2.13 | 1.1084 | (Unknown) | (Unknown) | (Unknown) | assumption for treatment of steel scrap turning | unknown distribution type but assuming normal - since stdev is around zero | -
market for steel, low-alloyed, hot rolled | 2.13 |  | kilogram | ecoinvent_remind_SSP2-PkBudg500_2040 | None | GLO | substitution |  | 2.13 | 1.1084 | (Unknown) | (Unknown) | (Unknown) | assumption for steel scrap turning | unknown distribution type but assuming normal - since stdev is around zero | -
treatment of waste reinforcement steel, recycling | 1.29 |  | kilogram | ecoinvent_remind_SSP2-PkBudg500_2040 | None | RoW | technosphere |  | 1.29 | 1.0582 | (Unknown) | (Unknown) | (Unknown) | assumption for treatment of steel scrap punching of stainless steel rotor endplates | unknown distribution type but assuming normal - since stdev is around zero | -
market for steel, low-alloyed, hot rolled | 1.29 |  | kilogram | ecoinvent_remind_SSP2-PkBudg500_2040 | None | GLO | substitution |  | 1.29 | 1.0582 | (Unknown) | (Unknown) | (Unknown) | assumption for steel scrap punching of stainless steel rotor endplates | unknown distribution type but assuming normal - since stdev is around zero | -
treatment of electronics scrap, metals recovery in copper smelter | 0.231 | metal part of electronics scrap, in copper, anode | kilogram | ecoinvent_remind_SSP2-PkBudg500_2040 | None | RoW | technosphere |  | 0.231 | 1.1084 | (Unknown) | (Unknown) | (Unknown) | assumption for treatment of Copper scrap; Winding and phase isolation | unknown distribution type but assuming normal - since stdev is around zero | -
market for copper, anode | 0.231 |  | kilogram | ecoinvent_remind_SSP2-PkBudg500_2040 | None | GLO | substitution |  | 0.231 | 1.1084 | (Unknown) | (Unknown) | (Unknown) | assumption for Copper scrap; Winding and phase isolation | unknown distribution type but assuming normal - since stdev is around zero | -
treatment of electronics scrap, metals recovery in copper smelter | 0.108 | metal part of electronics scrap, in copper, anode | kilogram | ecoinvent_remind_SSP2-PkBudg500_2040 | None | RoW | technosphere |  | 0.108 | 1.0702 | (Unknown) | (Unknown) | (Unknown) | assumption for treatment of Copper scrap; Wire termination | unknown distribution type but assuming normal - since stdev is around zero | -
market for copper, anode | 0.108 |  | kilogram | ecoinvent_remind_SSP2-PkBudg500_2040 | None | GLO | substitution |  | 0.108 | 1.0702 | (Unknown) | (Unknown) | (Unknown) | assumption for Copper scrap; Wire termination | unknown distribution type but assuming normal - since stdev is around zero | -
Hydrocarbons, aliphatic, alkanes, unspecified | 1.29 |  | kilogram | biosphere3 | air | None | biosphere |  | 1.29 | 1.4303 | (Unknown) | (Unknown) | (Unknown) | assumption for hydrocarbons (impregnation and curing) to air | unknown distribution type but assuming normal - since stdev is around zero | -
Activity | production of bearings, generator, GT-bat, Medium-Term
categories | Motors and Drives
code | 368196466C1B46A2BA4C143E96DAFFC1
comment | Table G1.2 of GENESIS_LCI_power_elec_drives_medium-term, GT-bat_v01.xlsx
location | GLO
production amount | 4.33
type | process
unit | kilogram
Exchanges
name | amount | reference product | unit | database | categories | location | type | uncertainty type | loc | scale | shape | minimum | maximum | comment | comment 2
production of bearings, generator, GT-bat, Medium-Term | 4.33 |  | kilogram | GENESIS_2040_GT-bat_PkBudg500 | None | GLO | production | 1 | 4.33 | (Unknown) | (Unknown) | (Unknown) | (Unknown)
market for steel, low-alloyed, hot rolled | 4.33 |  | kilogram | ecoinvent_remind_SSP2-PkBudg500_2040 | None | GLO | technosphere | 2 | 1.4656 | 0.34843 | (Unknown) | (Unknown) | (Unknown) | one process for Bearing; SKF_6013_2Z_PART2 - Steel-M270-35A Bearing; SKF_6013_2Z_PART3 - Steel-M270-35A Bearing_Bush_Loose_Bearing; Steel-M270-35A Bearing_Bush_Fixed_Bearing; Steel-M270-35A | -
market group for electricity, medium voltage | 0.831 |  | kilowatt hour | ecoinvent_remind_SSP2-PkBudg500_2040 | None | GLO | technosphere | 3 | 0.831 | 1.2351 | (Unknown) | (Unknown) | (Unknown) | Electricity, Spline milling of 3.5 com of the shaft end | unknown distribution type but assuming normal - since stdev is around zero
market group for electricity, medium voltage | 0.207 |  | kilowatt hour | ecoinvent_remind_SSP2-PkBudg500_2040 | None | GLO | technosphere | 3 | 0.207 | 1.231 | (Unknown) | (Unknown) | (Unknown) | Electricity, Induction surface hardening of 3.5 cm of the shaft end | unknown distribution type but assuming normal - since stdev is around zero
Waste Oil | 0.135 |  | kilogram | GENESIS_2040_GT-bat_PkBudg500 | None | Europe without Switzerland | technosphere | 3 | 0.135 | 1.0582 | (Unknown) | (Unknown) | (Unknown) | Waste oil, conc. share in dilution; Turning | unknown distribution type but assuming normal - since stdev is around zero
Waste Oil | 0.135 |  | kilogram | GENESIS_2040_GT-bat_PkBudg500 | None | Europe without Switzerland | technosphere | 3 | 0.135 | 1.2351 | (Unknown) | (Unknown) | (Unknown) | Waste oil, conc. share in dilution; Spline milling of 3.5 com of the shaft end | unknown distribution type but assuming normal - since stdev is around zero
Activity | production of housing, generator, GT-bat, Medium-Term
categories | Motors and Drives
code | CA568EB6B2C94DC39A2CA45AB36B1F1B
comment | Table G1.3 of GENESIS_LCI_power_elec_drives_medium-term, GT-bat_v01.xlsx
location | GLO
production amount | 26.7
type | process
unit | kilogram
Exchanges
name | amount | reference product | unit | database | categories | location | type | uncertainty type | loc | scale | shape | minimum | maximum | comment | comment 2
production of housing, generator, GT-bat, Medium-Term | 26.7 |  | kilogram | GENESIS_2040_GT-bat_PkBudg500 | None | GLO | production | 1 | 26.7 | (Unknown) | (Unknown) | (Unknown) | (Unknown)
market for steel, low-alloyed, hot rolled | 14.73 |  | kilogram | ecoinvent_remind_SSP2-PkBudg500_2040 | None | GLO | technosphere | 2 | 2.6899 | 0.34843 | (Unknown) | (Unknown) | (Unknown) | Rotorshaft; Steel-M270-35A | -
market for aluminium, cast alloy | 30.53 |  | kilogram | ecoinvent_remind_SSP2-PkBudg500_2040 | None | GLO | technosphere | 2 | 3.4187 | 0.34843 | (Unknown) | (Unknown) | (Unknown) | one process for A_Shield; Aluminium- ENAW-AlMg4,5Mn0,7 B_Shield; Aluminium- ENAW-AlMg4,5Mn0,7 Cooling housing; Aluminium- ENAW-AlMg4,5Mn0,7 Cylinder housing; Aluminium- ENAW-AlMg4,5Mn0,7 Contact housing; Aluminium- ENAW-AlMg4,5Mn0,7 | -
market group for electricity, medium voltage | 9.561 |  | kilowatt hour | ecoinvent_remind_SSP2-PkBudg500_2040 | None | GLO | technosphere | 3 | 9.561 | 1.0748 | (Unknown) | (Unknown) | (Unknown) | Electricity, Istacking of rotor laminations, magnet mounting and fixation | unknown distribution type but assuming normal - since stdev is around zero
market group for electricity, medium voltage | 0.015 |  | kilowatt hour | ecoinvent_remind_SSP2-PkBudg500_2040 | None | GLO | technosphere | 3 | 0.015 | 1.0582 | (Unknown) | (Unknown) | (Unknown) | Electricity, Punching of stainless steel rotor endplates | unknown distribution type but assuming normal - since stdev is around zero
market group for electricity, medium voltage | 0.126 |  | kilowatt hour | ecoinvent_remind_SSP2-PkBudg500_2040 | None | GLO | technosphere | 3 | 0.126 | 1.0702 | (Unknown) | (Unknown) | (Unknown) | Electricity, Assembling and pressing the rotor package onto shaft | unknown distribution type but assuming normal - since stdev is around zero
market group for electricity, medium voltage | 0.024 |  | kilowatt hour | ecoinvent_remind_SSP2-PkBudg500_2040 | None | GLO | technosphere | 3 | 0.024 | 1.0702 | (Unknown) | (Unknown) | (Unknown) | Electricity, Balancing | unknown distribution type but assuming normal - since stdev is around zero
market group for electricity, medium voltage | 6.3 |  | kilowatt hour | ecoinvent_remind_SSP2-PkBudg500_2040 | None | GLO | technosphere | 3 | 6.3 | 1.0582 | (Unknown) | (Unknown) | (Unknown) | Electricity, Machining of housing parts | unknown distribution type but assuming normal - since stdev is around zero
market group for electricity, medium voltage | 2.61 |  | kilowatt hour | ecoinvent_remind_SSP2-PkBudg500_2040 | None | GLO | technosphere | 3 | 2.61 | 1.0702 | (Unknown) | (Unknown) | (Unknown) | Electricity, Cleaning | unknown distribution type but assuming normal - since stdev is around zero
market group for electricity, medium voltage | 3.87 |  | kilowatt hour | ecoinvent_remind_SSP2-PkBudg500_2040 | None | GLO | technosphere | 3 | 3.87 | 1.0702 | (Unknown) | (Unknown) | (Unknown) | Electricity, Painting | unknown distribution type but assuming normal - since stdev is around zero
market group for electricity, medium voltage | 3.6 |  | kilowatt hour | ecoinvent_remind_SSP2-PkBudg500_2040 | None | GLO | technosphere | 2 | 3.6 | 0.34928 | (Unknown) | (Unknown) | (Unknown) | Electricity, Technical building services - heating
market group for electricity, medium voltage | 2.9 |  | kilowatt hour | ecoinvent_remind_SSP2-PkBudg500_2040 | None | GLO | technosphere | 2 | 2.9 | 0.34928 | (Unknown) | (Unknown) | (Unknown) | Electricity, Technical building services - basic functions
market group for electricity, medium voltage | 1.7 |  | kilowatt hour | ecoinvent_remind_SSP2-PkBudg500_2040 | None | GLO | technosphere | 2 | 1.7 | 0.34928 | (Unknown) | (Unknown) | (Unknown) | Electricity, Technical building services - general work
market group for electricity, medium voltage | 0.7 |  | kilowatt hour | ecoinvent_remind_SSP2-PkBudg500_2040 | None | GLO | technosphere | 2 | 0.7 | 0.34928 | (Unknown) | (Unknown) | (Unknown) | Electricity, Technical building services - compressed air
Waste Oil | 9.36 |  | kilogram | GENESIS_2040_GT-bat_PkBudg500 | None | Europe without Switzerland | technosphere | 3 | 9.36 | 1.231 | (Unknown) | (Unknown) | (Unknown) | Waste quenching fluid, conc. share, Induction surface hardening of 3.5 cm of the shaft end | unknown distribution type but assuming normal - since stdev is around zero
market for aluminium, cast alloy | 3.36 |  | kilogram | ecoinvent_remind_SSP2-PkBudg500_2040 | None | GLO | substitution | 3 | 3.36 | 1.1116 | (Unknown) | (Unknown) | (Unknown) | Aluminum scrap, Machining of housing parts | unknown distribution type but assuming normal - since stdev is around zero
treatment of aluminium scrap, post-consumer, by collecting, sorting, cleaning, pressing | 3.36 |  | kilogram | ecoinvent_remind_SSP2-PkBudg500_2040 | None | RoW | technosphere | 3 | 3.36 | 1.1116 | (Unknown) | (Unknown) | (Unknown) | treatment for Aluminum scrap, Machining of housing parts | unknown distribution type but assuming normal - since stdev is around zero
treatment of aluminium scrap, post-consumer, prepared for recycling, at refiner | 3.36 | aluminium, cast alloy | kilogram | ecoinvent_remind_SSP2-PkBudg500_2040 | None | RoW | technosphere | 3 | 3.36 | 1.1116 | (Unknown) | (Unknown) | (Unknown) | treatment for Aluminum scrap, Machining of housing parts | unknown distribution type but assuming normal - since stdev is around zero
Waste Oil | 1.623 |  | kilogram | GENESIS_2040_GT-bat_PkBudg500 | None | Europe without Switzerland | technosphere | 3 | 1.623 | 1.0582 | (Unknown) | (Unknown) | (Unknown) | Waste oil, conc. share in dilution, Machining of housing parts | unknown distribution type but assuming normal - since stdev is around zero
NMVOC, non-methane volatile organic compounds, unspecified origin | 0.318 |  | kilogram | biosphere3 | air | None | biosphere | 3 | 0.318 | 1.2292 | (Unknown) | (Unknown) | (Unknown) | VOC; Painting
Activity | production of electric motor, GT-bat, Medium-Term
categories | Motors and Drives
code | DF751D2CD2624254B0E09F97A358E538
comment | Table H1 of GENESIS_LCI_power_elec_drives_medium-term, GT-bat_v01.xlsx
location | GLO
production amount | 1
type | process
unit | unit
Exchanges
name | amount | reference product | unit | database | categories | location | type | uncertainty type | loc | scale | shape | minimum | maximum | comment
production of electric motor, GT-bat, Medium-Term | 1 |  | unit | GENESIS_2040_GT-bat_PkBudg500 | None | GLO | production | 1 | 1 | (Unknown) | (Unknown) | (Unknown) | (Unknown)
production of stator and rotor, motor, GT-bat, Medium-Term | 27.23 |  | kilogram | GENESIS_2040_GT-bat_PkBudg500 | None | GLO | technosphere | 2 | 3.3043 | 0.34843 | (Unknown) | (Unknown) | (Unknown)
production of bearings, motor, GT-bat, Medium-Term | 4.97 |  | kilogram | GENESIS_2040_GT-bat_PkBudg500 | None | GLO | technosphere | 2 | 1.6034 | 0.34843 | (Unknown) | (Unknown) | (Unknown)
production of housing, motor, GT-bat, Medium-Term | 21.23 |  | kilogram | GENESIS_2040_GT-bat_PkBudg500 | None | GLO | technosphere | 2 | 3.0554 | 0.34843 | (Unknown) | (Unknown) | (Unknown)
Activity | production of stator and rotor, motor, GT-bat, Medium-Term
categories | Motors and Drives
code | B090900EF9314929A968442355E99147
comment | Table H1.1 of GENESIS_LCI_power_elec_drives_medium-term, GT-bat_v01.xlsx
location | GLO
production amount | 27.23
type | process
unit | kilogram
Exchanges
name | amount | reference product | unit | database | categories | location | type | uncertainty type | loc | scale | shape | minimum | maximum | comment | comment 2
production of stator and rotor, motor, GT-bat, Medium-Term | 27.23 |  | kilogram | GENESIS_2040_GT-bat_PkBudg500 | None | GLO | production | 1 | 27.23 | (Unknown) | (Unknown) | (Unknown) | (Unknown)
market for steel, low-alloyed, hot rolled | 9.5348 |  | kilogram | ecoinvent_remind_SSP2-PkBudg500_2040 | None | GLO | technosphere | 2 | 2.2549 | 0.36249 | (Unknown) | (Unknown) | (Unknown) | stator |  | -
market for steel, low-alloyed, hot rolled | 11.4778 |  | kilogram | ecoinvent_remind_SSP2-PkBudg500_2040 | None | GLO | technosphere | 2 | 2.4404 | 0.36249 | (Unknown) | (Unknown) | (Unknown) | rotor |  | -
market for copper, anode | 4.476 |  | kilogram | ecoinvent_remind_SSP2-PkBudg500_2040 | None | GLO | technosphere | 2 | 1.4987 | 0.36249 | (Unknown) | (Unknown) | (Unknown) | assumption for copper coil |  | -
market for wire drawing, copper | 1.74 |  | kilogram | ecoinvent_remind_SSP2-PkBudg500_2040 | None | GLO | technosphere | 2 | 0.55389 | 0.36249 | (Unknown) | (Unknown) | (Unknown) | assumption for copper coil |  | -
market for permanent magnet, for electric motor | 6.7665 |  | kilogram | ecoinvent_remind_SSP2-PkBudg500_2040 | None | GLO | technosphere | 2 | 1.912 | 0.36249 | (Unknown) | (Unknown) | (Unknown) | assumption for Magnets, Sintered Neodymium-Iron-Boron Magnets - G48UH |  | -
market group for electricity, medium voltage | 0.206 |  | kilowatt hour | ecoinvent_remind_SSP2-PkBudg500_2040 | None | GLO | technosphere | 3 | 0.206 | 1.0702 | (Unknown) | (Unknown) | (Unknown) | Electricity, Punching of core laminations | unknown distribution type but assuming normal - since stdev is around zero | -
market group for electricity, medium voltage | 0.024 |  | kilowatt hour | ecoinvent_remind_SSP2-PkBudg500_2040 | None | GLO | technosphere | 3 | 0.024 | 1.0702 | (Unknown) | (Unknown) | (Unknown) | Electricity, Stacking and welding of stator laminations | unknown distribution type but assuming normal - since stdev is around zero | -
market group for electricity, medium voltage | 0.024 |  | kilowatt hour | ecoinvent_remind_SSP2-PkBudg500_2040 | None | GLO | technosphere | 3 | 0.024 | 1.0702 | (Unknown) | (Unknown) | (Unknown) | Electricity, Bandaging and pressing | unknown distribution type but assuming normal - since stdev is around zero | -
market group for electricity, medium voltage | 0.434 |  | kilowatt hour | ecoinvent_remind_SSP2-PkBudg500_2040 | None | GLO | technosphere | 3 | 0.434 | 1.0457 | (Unknown) | (Unknown) | (Unknown) | Electricity, Impregnation and curing | unknown distribution type but assuming normal - since stdev is around zero | -
market group for electricity, medium voltage | 0.024 |  | kilowatt hour | ecoinvent_remind_SSP2-PkBudg500_2040 | None | GLO | technosphere | 3 | 0.024 | 1.0755 | (Unknown) | (Unknown) | (Unknown) | Electricity, Wire termination | unknown distribution type but assuming normal - since stdev is around zero | -
market group for electricity, medium voltage | 0.136 |  | kilowatt hour | ecoinvent_remind_SSP2-PkBudg500_2040 | None | GLO | technosphere | 3 | 0.136 | 1.0582 | (Unknown) | (Unknown) | (Unknown) | Electricity, Turning | unknown distribution type but assuming normal - since stdev is around zero | -
treatment of waste reinforcement steel, recycling | 14.6 |  | kilogram | ecoinvent_remind_SSP2-PkBudg500_2040 | None | RoW | technosphere | 3 | 14.6 | 1.0582 | (Unknown) | (Unknown) | (Unknown) | assumption for treatment of steel scrap punching of core laminations | unknown distribution type but assuming normal - since stdev is around zero | -
market for steel, low-alloyed, hot rolled | 14.6 |  | kilogram | ecoinvent_remind_SSP2-PkBudg500_2040 | None | GLO | substitution | 3 | 14.6 | 1.0582 | (Unknown) | (Unknown) | (Unknown) | assumption for steel scrap punching of core laminations | unknown distribution type but assuming normal - since stdev is around zero | -
treatment of waste reinforcement steel, recycling | 0.092 |  | kilogram | ecoinvent_remind_SSP2-PkBudg500_2040 | None | RoW | technosphere | 3 | 0.092 | 1.1084 | (Unknown) | (Unknown) | (Unknown) | assumption for treatment of steel scrap stacking and welding of stator | unknown distribution type but assuming normal - since stdev is around zero | -
market for steel, low-alloyed, hot rolled | 0.092 |  | kilogram | ecoinvent_remind_SSP2-PkBudg500_2040 | None | GLO | substitution | 3 | 0.092 | 1.1084 | (Unknown) | (Unknown) | (Unknown) | assumption for steel scrap stacking and welding of stator | unknown distribution type but assuming normal - since stdev is around zero | -
treatment of waste reinforcement steel, recycling | 0.315 |  | kilogram | ecoinvent_remind_SSP2-PkBudg500_2040 | None | RoW | technosphere | 3 | 0.315 | 1.1084 | (Unknown) | (Unknown) | (Unknown) | assumption for treatment of steel scrap turning | unknown distribution type but assuming normal - since stdev is around zero | -
market for steel, low-alloyed, hot rolled | 0.315 |  | kilogram | ecoinvent_remind_SSP2-PkBudg500_2040 | None | GLO | substitution | 3 | 0.315 | 1.1084 | (Unknown) | (Unknown) | (Unknown) | assumption for steel scrap turning | unknown distribution type but assuming normal - since stdev is around zero | -
treatment of waste reinforcement steel, recycling | 0.37 |  | kilogram | ecoinvent_remind_SSP2-PkBudg500_2040 | None | RoW | technosphere | 3 | 0.37 | 1.0582 | (Unknown) | (Unknown) | (Unknown) | assumption for treatment of steel scrap punching of stainless steel rotor endplates | unknown distribution type but assuming normal - since stdev is around zero | -
market for steel, low-alloyed, hot rolled | 0.37 |  | kilogram | ecoinvent_remind_SSP2-PkBudg500_2040 | None | GLO | substitution | 3 | 0.37 | 1.0582 | (Unknown) | (Unknown) | (Unknown) | assumption for steel scrap punching of stainless steel rotor endplates | unknown distribution type but assuming normal - since stdev is around zero | -
treatment of electronics scrap, metals recovery in copper smelter | 0.04159 | metal part of electronics scrap, in copper, anode | kilogram | ecoinvent_remind_SSP2-PkBudg500_2040 | None | RoW | technosphere | 3 | 0.04159 | 1.1084 | (Unknown) | (Unknown) | (Unknown) | assumption for treatment of Copper scrap; Winding and phase isolation | unknown distribution type but assuming normal - since stdev is around zero | -
market for copper, anode | 0.04159 |  | kilogram | ecoinvent_remind_SSP2-PkBudg500_2040 | None | GLO | substitution | 3 | 0.04159 | 1.1084 | (Unknown) | (Unknown) | (Unknown) | assumption for Copper scrap; Winding and phase isolation | unknown distribution type but assuming normal - since stdev is around zero | -
treatment of electronics scrap, metals recovery in copper smelter | 0.036 | metal part of electronics scrap, in copper, anode | kilogram | ecoinvent_remind_SSP2-PkBudg500_2040 | None | RoW | technosphere | 3 | 0.036 | 1.0702 | (Unknown) | (Unknown) | (Unknown) | assumption for treatment of Copper scrap; Wire termination | unknown distribution type but assuming normal - since stdev is around zero | -
market for copper, anode | 0.036 |  | kilogram | ecoinvent_remind_SSP2-PkBudg500_2040 | None | GLO | substitution | 3 | 0.036 | 1.0702 | (Unknown) | (Unknown) | (Unknown) | assumption for Copper scrap; Wire termination | unknown distribution type but assuming normal - since stdev is around zero | -
Hydrocarbons, aliphatic, alkanes, unspecified | 0.012 |  | kilogram | biosphere3 | air | None | biosphere | 3 | 0.012 | 1.4303 | (Unknown) | (Unknown) | (Unknown) | assumption for hydrocarbons (impregnation and curing) to air | unknown distribution type but assuming normal - since stdev is around zero | -
Activity | production of bearings, motor, GT-bat, Medium-Term
categories | Motors and Drives
code | EA783AAAA6614684A6463788C78FF64B
comment | Table H1.2 of GENESIS_LCI_power_elec_drives_medium-term, GT-bat_v01.xlsx
location | GLO
production amount | 4.97
type | process
unit | kilogram
Exchanges
name | amount | reference product | unit | database | categories | location | type | uncertainty type | loc | scale | shape | minimum | maximum | comment | comment 2
production of bearings, motor, GT-bat, Medium-Term | 4.97 |  | kilogram | GENESIS_2040_GT-bat_PkBudg500 | None | GLO | production | 1 | 4.97 | (Unknown) | (Unknown) | (Unknown) | (Unknown)
market for steel, low-alloyed, hot rolled | 4.91 |  | kilogram | ecoinvent_remind_SSP2-PkBudg500_2040 | None | GLO | technosphere | 2 | 1.5913 | 0.34843 | (Unknown) | (Unknown) | (Unknown) | one process for Bearing; SKF_6013_2Z_PART2 - Steel-M270-35A Bearing; SKF_6013_2Z_PART3 - Steel-M270-35A Bearing_Bush_Loose_Bearing; Steel-M270-35A Bearing_Bush_Fixed_Bearing; Steel-M270-35A | -
market for aluminium, cast alloy | 0.05 |  | kilogram | ecoinvent_remind_SSP2-PkBudg500_2040 | None | GLO | technosphere | 2 | -2.9957 | 0.34843 | (Unknown) | (Unknown) | (Unknown) | asusmption for Bearing; SKF_6013_2Z_PART1-Aluminium- ENAW-AlMg4,5Mn0,7 | -
market group for electricity, medium voltage | 0.161 |  | kilowatt hour | ecoinvent_remind_SSP2-PkBudg500_2040 | None | GLO | technosphere | 3 | 0.161 | 1.2351 | (Unknown) | (Unknown) | (Unknown) | Electricity, Spline milling of 3.5 com of the shaft end | unknown distribution type but assuming normal - since stdev is around zero
market group for electricity, medium voltage | 0.04 |  | kilowatt hour | ecoinvent_remind_SSP2-PkBudg500_2040 | None | GLO | technosphere | 3 | 0.04 | 1.231 | (Unknown) | (Unknown) | (Unknown) | Electricity, Induction surface hardening of 3.5 cm of the shaft end | unknown distribution type but assuming normal - since stdev is around zero
Waste Oil | 0.01 |  | kilogram | GENESIS_2040_GT-bat_PkBudg500 | None | Europe without Switzerland | technosphere | 3 | 0.01 | 1.0582 | (Unknown) | (Unknown) | (Unknown) | Waste oil, conc. share in dilution; Turning | unknown distribution type but assuming normal - since stdev is around zero
Waste Oil | 0.026 |  | kilogram | GENESIS_2040_GT-bat_PkBudg500 | None | Europe without Switzerland | technosphere | 3 | 0.026 | 1.2351 | (Unknown) | (Unknown) | (Unknown) | Waste oil, conc. share in dilution; Spline milling of 3.5 com of the shaft end | unknown distribution type but assuming normal - since stdev is around zero
Activity | production of housing, motor, GT-bat, Medium-Term
categories | Motors and Drives
code | 341FA574392647638FA64AD186922986
comment | Table G1.3 of GENESIS_LCI_power_elec_drives_medium-term, GT-bat_v01.xlsx
location | GLO
production amount | 21.23
type | process
unit | kilogram
Exchanges
name | amount | reference product | unit | database | categories | location | type | uncertainty type | loc | scale | shape | minimum | maximum | comment | comment 2
production of housing, motor, GT-bat, Medium-Term | 21.23 |  | kilogram | GENESIS_2040_GT-bat_PkBudg500 | None | GLO | production | 1 | 21.23 | (Unknown) | (Unknown) | (Unknown) | (Unknown)
market for steel, low-alloyed, hot rolled | 6.43 |  | kilogram | ecoinvent_remind_SSP2-PkBudg500_2040 | None | GLO | technosphere | 2 | 1.861 | 0.34843 | (Unknown) | (Unknown) | (Unknown) | Rotorshaft; Steel-M270-35A | -
market for aluminium, cast alloy | 14.81 |  | kilogram | ecoinvent_remind_SSP2-PkBudg500_2040 | None | GLO | technosphere | 2 | 2.6953 | 0.34843 | (Unknown) | (Unknown) | (Unknown) | one process for A_Shield; Aluminium- ENAW-AlMg4,5Mn0,7 B_Shield; Aluminium- ENAW-AlMg4,5Mn0,7 Cooling housing; Aluminium- ENAW-AlMg4,5Mn0,7 Cylinder housing; Aluminium- ENAW-AlMg4,5Mn0,7 Contact housing; Aluminium- ENAW-AlMg4,5Mn0,7 | -
market group for electricity, medium voltage | 1.525 |  | kilowatt hour | ecoinvent_remind_SSP2-PkBudg500_2040 | None | GLO | technosphere | 3 | 1.525 | 1.0748 | (Unknown) | (Unknown) | (Unknown) | Electricity, Istacking of rotor laminations, magnet mounting and fixation | unknown distribution type but assuming normal - since stdev is around zero
market group for electricity, medium voltage | 0.005 |  | kilowatt hour | ecoinvent_remind_SSP2-PkBudg500_2040 | None | GLO | technosphere | 3 | 0.005 | 1.0582 | (Unknown) | (Unknown) | (Unknown) | Electricity, Punching of stainless steel rotor endplates | unknown distribution type but assuming normal - since stdev is around zero
market group for electricity, medium voltage | 0.042 |  | kilowatt hour | ecoinvent_remind_SSP2-PkBudg500_2040 | None | GLO | technosphere | 3 | 0.042 | 1.0702 | (Unknown) | (Unknown) | (Unknown) | Electricity, Assembling and pressing the rotor package onto shaft | unknown distribution type but assuming normal - since stdev is around zero
market group for electricity, medium voltage | 0.008 |  | kilowatt hour | ecoinvent_remind_SSP2-PkBudg500_2040 | None | GLO | technosphere | 3 | 0.008 | 1.0702 | (Unknown) | (Unknown) | (Unknown) | Electricity, Balancing | unknown distribution type but assuming normal - since stdev is around zero
market group for electricity, medium voltage | 1.388 |  | kilowatt hour | ecoinvent_remind_SSP2-PkBudg500_2040 | None | GLO | technosphere | 3 | 1.388 | 1.0582 | (Unknown) | (Unknown) | (Unknown) | Electricity, Machining of housing parts | unknown distribution type but assuming normal - since stdev is around zero
market group for electricity, medium voltage | 0.87 |  | kilowatt hour | ecoinvent_remind_SSP2-PkBudg500_2040 | None | GLO | technosphere | 3 | 0.87 | 1.0702 | (Unknown) | (Unknown) | (Unknown) | Electricity, Cleaning | unknown distribution type but assuming normal - since stdev is around zero
market group for electricity, medium voltage | 0.17 |  | kilowatt hour | ecoinvent_remind_SSP2-PkBudg500_2040 | None | GLO | technosphere | 3 | 0.17 | 1.0582 | (Unknown) | (Unknown) | (Unknown) | Electricity, Painting | unknown distribution type but assuming normal - since stdev is around zero
market group for electricity, medium voltage | 0.862 |  | kilowatt hour | ecoinvent_remind_SSP2-PkBudg500_2040 | None | GLO | technosphere | 2 | 0.862 | 1.0702 | (Unknown) | (Unknown) | (Unknown) | Electricity, Technical building services - heating
market group for electricity, medium voltage | 3.6 |  | kilowatt hour | ecoinvent_remind_SSP2-PkBudg500_2040 | None | GLO | technosphere | 2 | 3.6 | 1.0582 | (Unknown) | (Unknown) | (Unknown) | Electricity, Technical building services - basic functions
market group for electricity, medium voltage | 2.9 |  | kilowatt hour | ecoinvent_remind_SSP2-PkBudg500_2040 | None | GLO | technosphere | 2 | 2.9 | 1.0582 | (Unknown) | (Unknown) | (Unknown) | Electricity, Technical building services - general work
market group for electricity, medium voltage | 1.7 |  | kilowatt hour | ecoinvent_remind_SSP2-PkBudg500_2040 | None | GLO | technosphere | 2 | 1.7 | 1.0582 | (Unknown) | (Unknown) | (Unknown) | Electricity, Technical building services - compressed air
Waste Oil | 1.82 |  | kilogram | GENESIS_2040_GT-bat_PkBudg500 | None | Europe without Switzerland | technosphere | 3 | 1.82 | 1.231 | (Unknown) | (Unknown) | (Unknown) | Waste quenching fluid, conc. share, Induction surface hardening of 3.5 cm of the shaft end | unknown distribution type but assuming normal - since stdev is around zero
treatment of waste reinforcement steel, recycling | 0.37 |  | kilogram | ecoinvent_remind_SSP2-PkBudg500_2040 | None | RoW | technosphere | 3 | 0.37 | 1.0582 | (Unknown) | (Unknown) | (Unknown) | assumption for treatment of steel scrap punching of core laminations | unknown distribution type but assuming normal - since stdev is around zero | -
market for steel, low-alloyed, hot rolled | 0.37 |  | kilogram | ecoinvent_remind_SSP2-PkBudg500_2040 | None | GLO | substitution | 3 | 0.37 | 1.0582 | (Unknown) | (Unknown) | (Unknown) | assumption for steel scrap punching of core laminations | unknown distribution type but assuming normal - since stdev is around zero | -
market for aluminium, cast alloy | 0.651 |  | kilogram | ecoinvent_remind_SSP2-PkBudg500_2040 | None | GLO | substitution | 3 | 0.651 | 1.1116 | (Unknown) | (Unknown) | (Unknown) | Aluminum scrap, Machining of housing parts | unknown distribution type but assuming normal - since stdev is around zero
treatment of aluminium scrap, post-consumer, by collecting, sorting, cleaning, pressing | 0.651 |  | kilogram | ecoinvent_remind_SSP2-PkBudg500_2040 | None | RoW | technosphere | 3 | 0.651 | 1.1116 | (Unknown) | (Unknown) | (Unknown) | treatment for Aluminum scrap, Machining of housing parts | unknown distribution type but assuming normal - since stdev is around zero
treatment of aluminium scrap, post-consumer, prepared for recycling, at refiner | 0.651 | aluminium, cast alloy | kilogram | ecoinvent_remind_SSP2-PkBudg500_2040 | None | RoW | technosphere | 3 | 0.651 | 1.1116 | (Unknown) | (Unknown) | (Unknown) | treatment for Aluminum scrap, Machining of housing parts | unknown distribution type but assuming normal - since stdev is around zero
Waste Oil | 0.358 |  | kilogram | GENESIS_2040_GT-bat_PkBudg500 | None | Europe without Switzerland | technosphere | 3 | 0.358 | 1.0582 | (Unknown) | (Unknown) | (Unknown) | Waste oil, conc. share in dilution, Machining of housing parts | unknown distribution type but assuming normal - since stdev is around zero
NMVOC, non-methane volatile organic compounds, unspecified origin | 0.142 |  | kilogram | biosphere3 | air | None | biosphere | 3 | 0.142 | 1.2292 | (Unknown) | (Unknown) | (Unknown) | VOC; Painting

## 2.POWER ELECTRONICS
cutoff | 13
Activity | production of power electronics, GT-bat, Medium-Term
categories | Power plant
code | 45A08829690D49F3A03496DAE151EE2C
comment | Table 0 of GENESIS_LCI_power_elec_drives_medium-term, GT-bat_v01.xlsx. 1 unit corresponds to 226.91 kg of power electronics
location | EUR
production amount | 1
type | process
unit | unit
Exchanges
name | amount | unit | database | categories | location | type | uncertainty type | loc | scale | shape | minimum | maximum
production of power electronics, GT-bat, Medium-Term | 1 | unit | GENESIS_2040_GT-bat_PkBudg500 | None | EUR | production | 1 | 1 | (Unknown) | (Unknown) | (Unknown) | (Unknown) |  | weight 1 unit
production of generator traction drive inverter ACDC, GT-bat, Medium-Term | 2 | unit | GENESIS_2040_GT-bat_PkBudg500 | None | EUR | technosphere | 2 | 0.69315 | 0.039051 | (Unknown) | (Unknown) | (Unknown) | C | 16.67 | kg
production of DC/AC grid inverter, GT-bat, Medium-Term | 2 | unit | GENESIS_2040_GT-bat_PkBudg500 | None | EUR | technosphere | 2 | 0.69315 | 0.039051 | (Unknown) | (Unknown) | (Unknown) | A | 4.4 | kg
production of isolating DC/DC grid converter, GT-bat, Medium-Term | 5 | unit | GENESIS_2040_GT-bat_PkBudg500 | None | EUR | technosphere | 2 | 1.6094 | 0.039051 | (Unknown) | (Unknown) | (Unknown) | B | 4.4 | kg
production of motor traction drive inverter DCAC, GT-bat, Medium-Term | 8 | unit | GENESIS_2040_GT-bat_PkBudg500 | None | EUR | technosphere | 2 | 2.0794 | 0.039051 | (Unknown) | (Unknown) | (Unknown) | D | 11.6 | kg
production of bidirectional battery DCDC converter, GT-bat, Medium-Term | 2 | unit | GENESIS_2040_GT-bat_PkBudg500 | None | EUR | technosphere | 2 | 0.69315 | 0.039051 | (Unknown) | (Unknown) | (Unknown) | E | 25.3 | kg

## 2. ALL Waste processes
cutoff | 13
Activity | Solder paste waste | [12 empty] | this sheet is the same for each component
categories | Power electronics
code | 07E6730CAC8C4333BFC7302BBE1F13F9
comment | negative
location | Europe without Switzerland
production amount | 1
type | process
unit | kilogram
Exchanges
name | amount | unit | database | categories | location | type | uncertainty type | loc | scale | shape | minimum | maximum | comment
Solder paste waste | 1 | kilogram | GENESIS_2040_GT-bat_PkBudg500 | None | Europe without Switzerland | production | 1 | 1 | (Unknown) | (Unknown) | (Unknown) | (Unknown)
market for spent solvent mixture | -1 | kilogram | ecoinvent_remind_SSP2-PkBudg500_2040 | None | Europe without Switzerland | technosphere | 1 | 1 | (Unknown) | (Unknown) | (Unknown) | (Unknown)
Activity | Hazardous waste incineration
categories | Power electronics
code | 3774C937CFDF455DB8C3097AFC50CB7A
comment | negative
location | Europe without Switzerland
production amount | 1
type | process
unit | kilogram
Exchanges
name | amount | unit | database | categories | location | type | uncertainty type | loc | scale | shape | minimum | maximum | comment
Hazardous waste incineration | 1 | kilogram | GENESIS_2040_GT-bat_PkBudg500 | None | Europe without Switzerland | production | 1 | 1 | (Unknown) | (Unknown) | (Unknown) | (Unknown)
market for hazardous waste, for incineration | -1 | kilogram | ecoinvent_remind_SSP2-PkBudg500_2040 | None | Europe without Switzerland | technosphere | 1 | 1 | (Unknown) | (Unknown) | (Unknown) | (Unknown)
Activity | Waste Oil
categories | Power electronics
code | D58D38BB85E3409FADFAB146A006EFAB
comment | negative
location | Europe without Switzerland
production amount | 1
type | process
unit | kilogram
Exchanges
name | amount | unit | database | categories | location | type | uncertainty type | loc | scale | shape | minimum | maximum | comment
Waste Oil | 1 | kilogram | GENESIS_2040_GT-bat_PkBudg500 | None | Europe without Switzerland | production | 1 | 1 | (Unknown) | (Unknown) | (Unknown) | (Unknown)
market for waste mineral oil | -1 | kilogram | ecoinvent_remind_SSP2-PkBudg500_2040 | None | RoW | technosphere | 1 | 1 | (Unknown) | (Unknown) | (Unknown) | (Unknown)

## 2. ALL Driver Board
cutoff | 14
Activity | production of driver board, assembled | [13 empty] | this sheet is the same for each component
categories | Power electronics
code | 045FEB3E0390481BB04017F95C37AC70
comment | Based on Scalable power electronic inverter unit LCI Model, version 1.01 from Nörderlof et al.
location | EUR
production amount | 0.077844
type | process
unit | kilogram
Exchanges
name | amount | reference product | unit | database | categories | location | type | uncertainty type | loc | scale | shape | minimum | maximum | comment
production of driver board, assembled | 0.077844 |  | kilogram | GENESIS_2040_GT-bat_PkBudg500 | None | EUR | production | 1 | 0.077844 | (Unknown) | (Unknown) | (Unknown) | (Unknown)
production of driver board, unassembled | 1 |  | unit | GENESIS_2040_GT-bat_PkBudg500 | None | EUR | technosphere | 1 | 1 | (Unknown) | (Unknown) | (Unknown) | (Unknown)
market group for electricity, medium voltage | 1.02 |  | kilowatt hour | ecoinvent_remind_SSP2-PkBudg500_2040 | None | EUR | technosphere | 2 | 0.019803 | 0.037749 | (Unknown) | (Unknown) | (Unknown)
market for dipropylene glycol monomethyl ether | 0.0014 |  | kilogram | ecoinvent_remind_SSP2-PkBudg500_2040 | None | RER | technosphere | 2 | -6.5713 | 0.037749 | (Unknown) | (Unknown) | (Unknown)
market for monoethanolamine | 0.0002 |  | kilogram | ecoinvent_remind_SSP2-PkBudg500_2040 | None | GLO | technosphere | 2 | -8.5172 | 0.037749 | (Unknown) | (Unknown) | (Unknown)
market for water, deionised | 0.0071 |  | kilogram | ecoinvent_remind_SSP2-PkBudg500_2040 | None | Europe without Switzerland | technosphere | 2 | -4.9477 | 0.037749 | (Unknown) | (Unknown) | (Unknown)
market for nitrogen, liquid | 1.4 |  | kilogram | ecoinvent_remind_SSP2-PkBudg500_2040 | None | RER | technosphere | 2 | 0.33647 | 0.037749 | (Unknown) | (Unknown) | (Unknown)
market for solder, paste, Sn95.5Ag3.9Cu0.6, for electronics industry | 0.002 |  | kilogram | ecoinvent_remind_SSP2-PkBudg500_2040 | None | GLO | technosphere | 2 | -6.2146 | 0.037749 | (Unknown) | (Unknown) | (Unknown)
market for isohexane | 0.003 |  | kilogram | ecoinvent_remind_SSP2-PkBudg500_2040 | None | GLO | technosphere | 2 | -5.8091 | 0.037749 | (Unknown) | (Unknown) | (Unknown)
market for benzaldehyde | 0.0003 |  | kilogram | ecoinvent_remind_SSP2-PkBudg500_2040 | None | RER | technosphere | 2 | -8.1117 | 0.037749 | (Unknown) | (Unknown) | (Unknown)
market for [thio]carbamate-compound | 0.0015 |  | kilogram | ecoinvent_remind_SSP2-PkBudg500_2040 | None | GLO | technosphere | 2 | -6.5023 | 0.037749 | (Unknown) | (Unknown) | (Unknown)
market for butyl acetate | 0.0005 |  | kilogram | ecoinvent_remind_SSP2-PkBudg500_2040 | None | RER | technosphere | 2 | -7.6009 | 0.037749 | (Unknown) | (Unknown) | (Unknown)
Ethanol | 9e-05 |  | kilogram | biosphere3 | air | None | biosphere | 2 | -9.3157 | 0.037749 | (Unknown) | (Unknown) | (Unknown)
NMVOC, non-methane volatile organic compounds, unspecified origin | 0.0034 |  | kilogram | biosphere3 | air | None | biosphere | 2 | -5.684 | 0.037749 | (Unknown) | (Unknown) | (Unknown)
Solder paste waste | 0.0014 |  | kilogram | GENESIS_2040_GT-bat_PkBudg500 | None | Europe without Switzerland | technosphere | 2 | -6.5713 | 0.037749 | (Unknown) | (Unknown) | (Unknown)
Hazardous waste incineration | 6e-05 |  | kilogram | GENESIS_2040_GT-bat_PkBudg500 | None | Europe without Switzerland | technosphere | 2 | -9.7212 | 0.037749 | (Unknown) | (Unknown) | (Unknown)
Activity | production of driver board, unassembled
categories | Power electronics
code | 4426072750EF408581C8FE07047C150D
comment | Based on Scalable power electronic inverter unit LCI Model, version 1.01 from Nörderlof et al.
location | EUR
production amount | 1
type | process
unit | unit
Exchanges
name | amount | reference product | unit | database | categories | location | type | uncertainty type | loc | scale | shape | minimum | maximum | comment
production of driver board, unassembled | 1 |  | unit | GENESIS_2040_GT-bat_PkBudg500 | None | EUR | production | 1 | 1 | (Unknown) | (Unknown) | (Unknown) | (Unknown)
printed wiring board production, for surface mounting, Pb free surface | 0.015 |  | square meter | ecoinvent_remind_SSP2-PkBudg500_2040 | None | GLO | technosphere | 2 | -4.1997 | 0.028723 | (Unknown) | (Unknown) | (Unknown) |  |  | dm² | 1.5 | m2 | 0.015
market for capacitor, electrolyte type, < 2cm height | 0.0028 |  | kilogram | ecoinvent_remind_SSP2-PkBudg500_2040 | None | GLO | technosphere | 2 | -5.8781 | 0.028723 | (Unknown) | (Unknown) | (Unknown) |  |  | g | 2.8 | kg | 0.0028
market for capacitor, for surface-mounting | 0.0022 |  | kilogram | ecoinvent_remind_SSP2-PkBudg500_2040 | None | GLO | technosphere | 2 | -6.1193 | 0.028723 | (Unknown) | (Unknown) | (Unknown) |  |  | g | 2.2 | kg | 0.0022
market for capacitor, tantalum-, for through-hole mounting | 0.0022 |  | kilogram | ecoinvent_remind_SSP2-PkBudg500_2040 | None | GLO | technosphere | 2 | -6.1193 | 0.028723 | (Unknown) | (Unknown) | (Unknown) |  |  | g | 2.2 | kg | 0.0022
market for electric connector, wire clamp | 0.018 |  | kilogram | ecoinvent_remind_SSP2-PkBudg500_2040 | None | GLO | technosphere | 2 | -4.0174 | 0.028723 | (Unknown) | (Unknown) | (Unknown) |  |  | g | 18 | kg | 0.018
market for light emitting diode | 9e-06 |  | kilogram | ecoinvent_remind_SSP2-PkBudg500_2040 | None | GLO | technosphere | 2 | -11.6183 | 0.028723 | (Unknown) | (Unknown) | (Unknown) |  |  | mg | 9 | kg | 9e-06
market for diode, glass-, for surface-mounting | 0.0038 |  | kilogram | ecoinvent_remind_SSP2-PkBudg500_2040 | None | GLO | technosphere | 2 | -5.5728 | 0.028723 | (Unknown) | (Unknown) | (Unknown) |  |  | g | 3.8 | kg | 0.0038
market for integrated circuit, logic type | 0.0037 |  | kilogram | ecoinvent_remind_SSP2-PkBudg500_2040 | None | GLO | technosphere | 2 | -5.5994 | 0.028723 | (Unknown) | (Unknown) | (Unknown) |  |  | g | 3.7 | kg | 0.0037
market for inductor, miniature radio frequency chip | 3.5e-05 |  | kilogram | ecoinvent_remind_SSP2-PkBudg500_2040 | None | GLO | technosphere | 2 | -10.2602 | 0.028723 | (Unknown) | (Unknown) | (Unknown) |  |  | mg | 35 | kg | 3.5e-05
market for resistor, surface-mounted | 0.001 |  | kilogram | ecoinvent_remind_SSP2-PkBudg500_2040 | None | GLO | technosphere | 2 | -6.9078 | 0.028723 | (Unknown) | (Unknown) | (Unknown) |  |  | g | 1 | kg | 0.001
market for transformer, low voltage use | 0.03 |  | kilogram | ecoinvent_remind_SSP2-PkBudg500_2040 | None | GLO | technosphere | 2 | -3.5066 | 0.028723 | (Unknown) | (Unknown) | (Unknown) |  |  | g | 30 | kg | 0.03
market for transistor, surface-mounted | 0.0013 |  | kilogram | ecoinvent_remind_SSP2-PkBudg500_2040 | None | GLO | technosphere | 2 | -6.6454 | 0.028723 | (Unknown) | (Unknown) | (Unknown) |  |  | g | 1.3 | kg | 0.0013

## 2. ALL Logic Board
cutoff | 14
Activity | production of logic board, assembled, with connector | [13 empty] | this sheet is the same for each component
categories | Power electronics
code | 2BA50098A2B148DE8B6BBE13884262D7
comment | Based on Scalable power electronic inverter unit LCI Model, version 1.01 from Nörderlof et al.
location | EUR
production amount | 0.098095
type | process
unit | kilogram
Exchanges
name | amount | reference product | unit | database | categories | location | type | uncertainty type | loc | scale | shape | minimum | maximum | comment
production of logic board, assembled, with connector | 0.098095 |  | kilogram | GENESIS_2040_GT-bat_PkBudg500 | None | EUR | production | 1 | 0.098095 | (Unknown) | (Unknown) | (Unknown) | (Unknown) |  |  | here kilograms are required for further assembly, I assume the square meterage and weight correspond
production of logic board, assembled, without connector | 0.0007 |  | square meter | GENESIS_2040_GT-bat_PkBudg500 | None | EUR | technosphere | 2 | -7.2644 | 0.028723 | (Unknown) | (Unknown) | (Unknown) |  |  | m² | 0.0007 | 0.0007 | m2
market for electric connector, peripheral component interconnect buss | 0.049 |  | kilogram | ecoinvent_remind_SSP2-PkBudg500_2040 | None | GLO | technosphere | 2 | -3.0159 | 0.058523 | (Unknown) | (Unknown) | (Unknown) |  |  | g | 49 | 0.049 | kg
market for solder, paste, Sn95.5Ag3.9Cu0.6, for electronics industry | 0.00031 |  | kilogram | ecoinvent_remind_SSP2-PkBudg500_2040 | None | GLO | technosphere | 2 | -8.0789 | 0.058523 | (Unknown) | (Unknown) | (Unknown) |  |  | g | 0.31 | 0.00031 | kg
market group for electricity, medium voltage | 0.05 |  | kilowatt hour | ecoinvent_remind_SSP2-PkBudg500_2040 | None | RER | technosphere | 2 | -2.9957 | 0.037749 | (Unknown) | (Unknown) | (Unknown) |  |  | kWh | 0.05 | 0.05 | kWh
market for adipic acid | 7e-06 |  | kilogram | ecoinvent_remind_SSP2-PkBudg500_2040 | None | GLO | technosphere | 2 | -11.8696 | 0.037749 | (Unknown) | (Unknown) | (Unknown) |  |  | g | 0.007 | 7e-06 | kg
market for water, deionised | 0.000126 |  | kilogram | ecoinvent_remind_SSP2-PkBudg500_2040 | None | Europe without Switzerland | technosphere | 2 | -8.9792 | 0.037749 | (Unknown) | (Unknown) | (Unknown) |  |  | g | 0.126 | 0.000126 | kg
market for nitrogen, liquid | 0.015 |  | kilogram | ecoinvent_remind_SSP2-PkBudg500_2040 | None | RER | technosphere | 2 | -4.1997 | 0.037749 | (Unknown) | (Unknown) | (Unknown) |  |  | kg | 0.015 | 0.015 | kg
Activity | production of logic board, assembled, without connector
categories | Power electronics
code | 10D0FACFE1CA4D58929AF4278FF6FAE0
comment | Based on Scalable power electronic inverter unit LCI Model, version 1.01 from Nörderlof et al.
location | EUR
production amount | 0.007
type | process
unit | square meter
Exchanges
name | amount | reference product | unit | database | categories | location | type | uncertainty type | loc | scale | shape | minimum | maximum | comment
production of logic board, assembled, without connector | 0.007 |  | square meter | GENESIS_2040_GT-bat_PkBudg500 | None | EUR | production | 1 | 0.007 | (Unknown) | (Unknown) | (Unknown) | (Unknown)
production of logic board, unassembled | 1 |  | unit | GENESIS_2040_GT-bat_PkBudg500 | None | EUR | technosphere | 1 | 1 | (Unknown) | (Unknown) | (Unknown) | (Unknown)
market group for electricity, medium voltage | 1.02 |  | kilowatt hour | ecoinvent_remind_SSP2-PkBudg500_2040 | None | EUR | technosphere | 2 | 0.019803 | 0.037749 | (Unknown) | (Unknown) | (Unknown)
market for dipropylene glycol monomethyl ether | 0.0014 |  | kilogram | ecoinvent_remind_SSP2-PkBudg500_2040 | None | RER | technosphere | 2 | -6.5713 | 0.037749 | (Unknown) | (Unknown) | (Unknown)
market for monoethanolamine | 0.0002 |  | kilogram | ecoinvent_remind_SSP2-PkBudg500_2040 | None | GLO | technosphere | 2 | -8.5172 | 0.037749 | (Unknown) | (Unknown) | (Unknown)
market for water, deionised | 0.0071 |  | kilogram | ecoinvent_remind_SSP2-PkBudg500_2040 | None | Europe without Switzerland | technosphere | 2 | -4.9477 | 0.037749 | (Unknown) | (Unknown) | (Unknown)
market for nitrogen, liquid | 1.4 |  | kilogram | ecoinvent_remind_SSP2-PkBudg500_2040 | None | RER | technosphere | 2 | 0.33647 | 0.037749 | (Unknown) | (Unknown) | (Unknown)
market for solder, paste, Sn95.5Ag3.9Cu0.6, for electronics industry | 0.002 |  | kilogram | ecoinvent_remind_SSP2-PkBudg500_2040 | None | GLO | technosphere | 2 | -6.2146 | 0.037749 | (Unknown) | (Unknown) | (Unknown)
market for isohexane | 0.003 |  | kilogram | ecoinvent_remind_SSP2-PkBudg500_2040 | None | GLO | technosphere | 2 | -5.8091 | 0.037749 | (Unknown) | (Unknown) | (Unknown)
market for benzaldehyde | 0.0003 |  | kilogram | ecoinvent_remind_SSP2-PkBudg500_2040 | None | RER | technosphere | 2 | -8.1117 | 0.037749 | (Unknown) | (Unknown) | (Unknown)
market for [thio]carbamate-compound | 0.0015 |  | kilogram | ecoinvent_remind_SSP2-PkBudg500_2040 | None | GLO | technosphere | 2 | -6.5023 | 0.037749 | (Unknown) | (Unknown) | (Unknown)
market for butyl acetate | 0.0005 |  | kilogram | ecoinvent_remind_SSP2-PkBudg500_2040 | None | RER | technosphere | 2 | -7.6009 | 0.037749 | (Unknown) | (Unknown) | (Unknown)
Ethanol | 9e-05 |  | kilogram | biosphere3 | air | None | biosphere | 2 | -9.3157 | 0.037749 | (Unknown) | (Unknown) | (Unknown)
NMVOC, non-methane volatile organic compounds, unspecified origin | 0.0034 |  | kilogram | biosphere3 | air | None | biosphere | 2 | -5.684 | 0.037749 | (Unknown) | (Unknown) | (Unknown)
Solder paste waste | 0.0014 |  | kilogram | GENESIS_2040_GT-bat_PkBudg500 | None | Europe without Switzerland | technosphere | 2 | -6.5713 | 0.037749 | (Unknown) | (Unknown) | (Unknown)
Hazardous waste incineration | 6e-05 |  | kilogram | GENESIS_2040_GT-bat_PkBudg500 | None | Europe without Switzerland | technosphere | 2 | -9.7212 | 0.037749 | (Unknown) | (Unknown) | (Unknown)
Activity | production of logic board, unassembled
categories | Power electronics
code | 1FDDC7970FB04D618859D0EC3CB1B064
comment | Based on Scalable power electronic inverter unit LCI Model, version 1.01 from Nörderlof et al.
location | EUR
production amount | 1
type | process
unit | unit
Exchanges
name | amount | reference product | unit | database | categories | location | type | uncertainty type | loc | scale | shape | minimum | maximum | comment
production of logic board, unassembled | 1 |  | unit | GENESIS_2040_GT-bat_PkBudg500 | None | EUR | production | 1 | 1 | (Unknown) | (Unknown) | (Unknown) | (Unknown)
printed wiring board production, for surface mounting, Pb free surface | 0.007 |  | square meter | ecoinvent_remind_SSP2-PkBudg500_2040 | None | GLO | technosphere | 2 | -4.9618 | 0.028723 | (Unknown) | (Unknown) | (Unknown) |  |  | dm² | 0.7 | m2 | 0.007
market for capacitor, electrolyte type, < 2cm height | 0.0037 |  | kilogram | ecoinvent_remind_SSP2-PkBudg500_2040 | None | GLO | technosphere | 2 | -5.5994 | 0.028723 | (Unknown) | (Unknown) | (Unknown) |  |  | g | 3.7 | kg | 0.0037
market for capacitor, for surface-mounting | 0.0019 |  | kilogram | ecoinvent_remind_SSP2-PkBudg500_2040 | None | GLO | technosphere | 2 | -6.2659 | 0.028723 | (Unknown) | (Unknown) | (Unknown) |  |  | g | 1.9 | kg | 0.0019
market for electric connector, wire clamp | 0.0048 |  | kilogram | ecoinvent_remind_SSP2-PkBudg500_2040 | None | GLO | technosphere | 2 | -5.3391 | 0.028723 | (Unknown) | (Unknown) | (Unknown) |  |  | g | 4.8 | kg | 0.0048
market for switch, toggle type | 0.0003 |  | kilogram | ecoinvent_remind_SSP2-PkBudg500_2040 | None | GLO | technosphere | 2 | -8.1117 | 0.028723 | (Unknown) | (Unknown) | (Unknown) |  |  | mg | 300 | kg | 0.0003
market for light emitting diode | 1.1e-05 |  | kilogram | ecoinvent_remind_SSP2-PkBudg500_2040 | None | GLO | technosphere | 2 | -11.4176 | 0.028723 | (Unknown) | (Unknown) | (Unknown) |  |  | mg | 11 | kg | 1.1e-05
market for diode, glass-, for surface-mounting | 0.00054 |  | kilogram | ecoinvent_remind_SSP2-PkBudg500_2040 | None | GLO | technosphere | 2 | -7.5239 | 0.028723 | (Unknown) | (Unknown) | (Unknown) |  |  | mg | 540 | kg | 0.00054
market for integrated circuit, logic type | 0.0065 |  | kilogram | ecoinvent_remind_SSP2-PkBudg500_2040 | None | GLO | technosphere | 2 | -5.036 | 0.028723 | (Unknown) | (Unknown) | (Unknown) |  |  | g | 6.5 | kg | 0.0065
market for integrated circuit, memory type | 3.6e-05 |  | kilogram | ecoinvent_remind_SSP2-PkBudg500_2040 | None | GLO | technosphere | 2 | -10.232 | 0.028723 | (Unknown) | (Unknown) | (Unknown) |  |  | mg | 36 | kg | 3.6e-05
market for inductor, miniature radio frequency chip | 0.00035 |  | kilogram | ecoinvent_remind_SSP2-PkBudg500_2040 | None | GLO | technosphere | 2 | -7.9576 | 0.028723 | (Unknown) | (Unknown) | (Unknown) |  |  | mg | 350 | kg | 0.00035
market for inductor, low value multilayer chip | 1.8e-05 |  | kilogram | ecoinvent_remind_SSP2-PkBudg500_2040 | None | GLO | technosphere | 2 | -10.9251 | 0.028723 | (Unknown) | (Unknown) | (Unknown) |  |  | mg | 18 | kg | 1.8e-05
market for inductor, ring core choke type | 0.0057 |  | kilogram | ecoinvent_remind_SSP2-PkBudg500_2040 | None | GLO | technosphere | 2 | -5.1673 | 0.028723 | (Unknown) | (Unknown) | (Unknown) |  |  | g | 5.7 | kg | 0.0057
market for resistor, surface-mounted | 0.0003 |  | kilogram | ecoinvent_remind_SSP2-PkBudg500_2040 | None | GLO | technosphere | 2 | -8.1117 | 0.028723 | (Unknown) | (Unknown) | (Unknown) |  |  | mg | 300 | kg | 0.0003
market for transistor, surface-mounted | 0.00054 |  | kilogram | ecoinvent_remind_SSP2-PkBudg500_2040 | None | GLO | technosphere | 2 | -7.5239 | 0.028723 | (Unknown) | (Unknown) | (Unknown) |  |  | mg | 540 | kg | 0.00054

## 2A. DCAC GRID INVERTER
cutoff | 13
Activity | production of DC/AC grid inverter, GT-bat, Medium-Term
categories | Power electronics
code | 54926C7F27C44C6F954810B796EC6987
comment | Table B1 of GENESIS_LCI_power_elec_drives_medium-term, GT-bat_v01.xlsx. 1 unit corresponds to 4.4 kg of DC/AC grid inverter
location | EUR
production amount | 1
type | process
unit | unit
Exchanges
name | amount | unit | database | categories | location | type | uncertainty type | loc | scale | shape | minimum | maximum | comment
production of DC/AC grid inverter, GT-bat, Medium-Term | 1 | unit | GENESIS_2040_GT-bat_PkBudg500 | None | EUR | production | 1 | 1 | (Unknown) | (Unknown) | (Unknown) | (Unknown) |  | -
production of driver board, assembled | 0.077844 | kilogram | GENESIS_2040_GT-bat_PkBudg500 | None | EUR | technosphere | 1 | 0.077844 | (Unknown) | (Unknown) | (Unknown) | (Unknown) |  | - | g | 78 | kilogram | 0.078
production of logic board, assembled, with connector | 0.098095 | kilogram | GENESIS_2040_GT-bat_PkBudg500 | None | EUR | technosphere | 1 | 0.098095 | (Unknown) | (Unknown) | (Unknown) | (Unknown) |  | - | g | 98 | kilogram | 0.098
capacitor production, auxilliaries and energy use | 0.26748 | kilogram | ecoinvent_remind_SSP2-PkBudg500_2040 | None | GLO | technosphere | 1 | 0.26748 | (Unknown) | (Unknown) | (Unknown) | (Unknown) |  | - | kg | 0.1 | kilogram | 0.1
production of IGBT power module, complete, DCAC grid inverter, GT-bat, Medium-Term | 0.31379 | kilogram | GENESIS_2040_GT-bat_PkBudg500 | None | EUR | technosphere | 1 | 0.31379 | (Unknown) | (Unknown) | (Unknown) | (Unknown) |  | - | kg | 0.9 | kilogram | 0.9
production of Galvanized terminals, screws and washers, DCAC grid inverter, GT-bat, Medium-Term | 0.049 | square meter | GENESIS_2040_GT-bat_PkBudg500 | None | EUR | technosphere | 1 | 0.049 | (Unknown) | (Unknown) | (Unknown) | (Unknown) |  | - | g | 245 | square meter | 0.049 | 0.2 | m2/kg
production of plated cable glands, DCAC grid inverter, GT-bat, Medium-Term | 0.38606 | kilogram | GENESIS_2040_GT-bat_PkBudg500 | None | EUR | technosphere | 1 | 0.38606 | (Unknown) | (Unknown) | (Unknown) | (Unknown) |  | - | g | 507 | kilogram | 0.507
market for nylon 6, glass-filled | 0.00398 | kilogram | ecoinvent_remind_SSP2-PkBudg500_2040 | None | RER | technosphere | 1 | 0.00398 | (Unknown) | (Unknown) | (Unknown) | (Unknown) | Lamellar inserts(for glands) | - | g | 3 | kilogram | 0.003
market for silicone product | 0.01592 | kilogram | ecoinvent_remind_SSP2-PkBudg500_2040 | None | RER | technosphere | 1 | 0.01592 | (Unknown) | (Unknown) | (Unknown) | (Unknown) | O-rings and gland seals (for glands) | - | g | 16 | kilogram | 0.016
market for silicone product | 0.002 | kilogram | ecoinvent_remind_SSP2-PkBudg500_2040 | None | RER | technosphere | 1 | 0.002 | (Unknown) | (Unknown) | (Unknown) | (Unknown) | Nylon distance spacers | - | g | 2 | kilogram | 0.002
Bus bar, laminated, DCAC grid inverter, GT-bat, Medium-Term | 0.042345 | kilogram | GENESIS_2040_GT-bat_PkBudg500 | None | EUR | technosphere | 1 | 0.042345 | (Unknown) | (Unknown) | (Unknown) | (Unknown) |  | - | kg | 0.04 | kilogram | 0.04
production of machined casing, DCAC grid inverter, GT-bat, Medium-Term | 3.15 | kilogram | GENESIS_2040_GT-bat_PkBudg500 | None | EUR | technosphere | 1 | 3.15 | (Unknown) | (Unknown) | (Unknown) | (Unknown) | assuming 1kg is one unit? | - | kg | 3.08 | kilogram | 3.08 | assuming unit = kg
market for aluminium oxide, metallurgical | 0.00679 | kilogram | ecoinvent_remind_SSP2-PkBudg500_2040 | None | RoW | technosphere | 1 | 0.00679 | (Unknown) | (Unknown) | (Unknown) | (Unknown) | TIM - aluminium oxide | - | g | 7 | kilogram | 0.007
market for zinc oxide | 0.001455 | kilogram | ecoinvent_remind_SSP2-PkBudg500_2040 | None | GLO | technosphere | 1 | 0.001455 | (Unknown) | (Unknown) | (Unknown) | (Unknown) | TIM - zinc oxide | - | g | 1 | kilogram | 0.001
market for silicone product | 0.001455 | kilogram | ecoinvent_remind_SSP2-PkBudg500_2040 | None | RER | technosphere | 1 | 0.001455 | (Unknown) | (Unknown) | (Unknown) | (Unknown) | TIM - silicone oil | - | g | 1 | kilogram | 0.001
market group for electricity, medium voltage | 1 | kilowatt hour | ecoinvent_remind_SSP2-PkBudg500_2040 | None | EUR | technosphere | 1 | 1 | (Unknown) | (Unknown) | (Unknown) | (Unknown) | electricity demand for building services in PCB assembly and for final unit assembly | - |  |  | kilowatt hour
market group for electricity, medium voltage | 1.4 | kilowatt hour | ecoinvent_remind_SSP2-PkBudg500_2040 | None | EUR | technosphere | 1 | 1.4 | (Unknown) | (Unknown) | (Unknown) | (Unknown) | electricity demand for building services in the DCB and power module assembly | -
market group for electricity, medium voltage | 1.5 | kilowatt hour | ecoinvent_remind_SSP2-PkBudg500_2040 | None | EUR | technosphere | 1 | 1.5 | (Unknown) | (Unknown) | (Unknown) | (Unknown) | electricity demand for buiding services in casing manufacturing | -
4,4 kg
[13 empty] | weight check | 4.6122

## 2A. Reusable
cutoff | 13
Activity | production of Galvanized terminals, screws and washers, DCAC grid inverter, GT-bat, Medium-Term
categories | Power electronics
code | F208F779EAFE4C759E59D30E2B614B8A
comment | Based on Scalable power electronic inverter unit LCI Model, version 1.01 from Nörderlof et al.
location | EUR
production amount | 0.004
type | process
unit | square meter
Exchanges
name | amount | unit | database | categories | location | type | uncertainty type | loc | scale | shape | minimum | maximum | comment
production of Galvanized terminals, screws and washers, DCAC grid inverter, GT-bat, Medium-Term | 0.004 | square meter | GENESIS_2040_GT-bat_PkBudg500 | None | EUR | production | 1 | 0.004 | (Unknown) | (Unknown) | (Unknown) | (Unknown)
production of Galvanization layer, DCAC grid inverter, GT-bat, Medium-Term | 0.004 | kilogram | GENESIS_2040_GT-bat_PkBudg500 | None | EUR | technosphere | 1 | 0.004 | (Unknown) | (Unknown) | (Unknown) | (Unknown) |  | m2 | 0.001 | 0.2 | m2/KG | 0.005 | kg
production of Cleaned terminals, screws and washers, DCAC grid inverter, GT-bat, Medium-Term | 0.001 | square meter | GENESIS_2040_GT-bat_PkBudg500 | None | EUR | technosphere | 1 | 0.001 | (Unknown) | (Unknown) | (Unknown) | (Unknown) |  |  |  |  | see below
market for water, deionised | 0.03 | kilogram | ecoinvent_remind_SSP2-PkBudg500_2040 | None | Europe without Switzerland | technosphere | 2 | -3.5066 | 0.11236 | (Unknown) | (Unknown) | (Unknown) |  | kg | 0.03
market for zinc | 1.7e-09 | kilogram | ecoinvent_remind_SSP2-PkBudg500_2040 | None | GLO | technosphere | 2 | -20.1926 | 0.11236 | (Unknown) | (Unknown) | (Unknown) |  | mg | 0.0017 | 1.7e-09 | kilogram
market for wastewater, average | 3e-05 | cubic meter | ecoinvent_remind_SSP2-PkBudg500_2040 | None | Europe without Switzerland | technosphere | 2 | -10.4143 | 0.11236 | (Unknown) | (Unknown) | (Unknown) |  | dm³ | 0.03 | 3e-05 | M3
Activity | production of Galvanization layer, DCAC grid inverter, GT-bat, Medium-Term
categories | Power electronics
code | E322B53339C348908D38DB6B686A6BB7
comment | Based on Scalable power electronic inverter unit LCI Model, version 1.01 from Nörderlof et al.
location | EUR
production amount | 0.005
type | process
unit | kilogram
Exchanges
name | amount | unit | database | categories | location | type | uncertainty type | loc | scale | shape | minimum | maximum | comment
production of Galvanization layer, DCAC grid inverter, GT-bat, Medium-Term | 0.005 | kilogram | GENESIS_2040_GT-bat_PkBudg500 | None | EUR | production | 1 | 0.005 | (Unknown) | (Unknown) | (Unknown) | (Unknown)
market for zinc | 0.0057 | kilogram | ecoinvent_remind_SSP2-PkBudg500_2040 | None | GLO | technosphere | 2 | -5.1673 | 0.11236 | (Unknown) | (Unknown) | (Unknown) |  | g | 5.7 | kg | 0.0057
market group for electricity, medium voltage | 0.02 | kilowatt hour | ecoinvent_remind_SSP2-PkBudg500_2040 | None | GLO | technosphere | 2 | -3.912 | 0.11236 | (Unknown) | (Unknown) | (Unknown) |  | kWh | 0.02
Hazardous waste disposed | 0.0003 | kilogram | biosphere3 | inventory indicator::waste | None | biosphere | 2 | -8.1117 | 0.11236 | (Unknown) | (Unknown) | (Unknown) |  | g | 0.3 | kg | 0.0003
Activity | production of Cleaned terminals, screws and washers, DCAC grid inverter, GT-bat, Medium-Term
categories | Power electronics
code | 6644841267454B01B32FC41229820CC0
comment | Based on Scalable power electronic inverter unit LCI Model, version 1.01 from Nörderlof et al.
location | EUR | [12 empty] | so 0,25 kg screws corresponds to 0,05m2
production amount | 0.03 | [12 empty] | 0.2 | m2/kg
type | process
unit | square meter
Exchanges
name | amount | unit | database | categories | location | type | uncertainty type | loc | scale | shape | minimum | maximum | comment
production of Cleaned terminals, screws and washers, DCAC grid inverter, GT-bat, Medium-Term | 0.05 | square meter | GENESIS_2040_GT-bat_PkBudg500 | None | EUR | production | 1 | 0.05 | (Unknown) | (Unknown) | (Unknown) | (Unknown)
production of Steel terminals, screws and washers, DCAC grid inverter, GT-bat, Medium-Term | 0.25 | kilogram | GENESIS_2040_GT-bat_PkBudg500 | None | EUR | technosphere | 1 | 0.25 | (Unknown) | (Unknown) | (Unknown) | (Unknown)
market group for electricity, medium voltage | 0.09 | kilowatt hour | ecoinvent_remind_SSP2-PkBudg500_2040 | None | GLO | technosphere | 2 | -2.4079 | 0.072284 | (Unknown) | (Unknown) | (Unknown) |  | kWh | 0.09
market for sodium hydroxide, without water, in 50% solution state | 0.002 | kilogram | ecoinvent_remind_SSP2-PkBudg500_2040 | None | GLO | technosphere | 2 | -6.2146 | 0.072284 | (Unknown) | (Unknown) | (Unknown) |  | g | 2 | kg | 0.002
market for sulfuric acid | 0.004 | kilogram | ecoinvent_remind_SSP2-PkBudg500_2040 | None | RER | technosphere | 2 | -5.5215 | 0.072284 | (Unknown) | (Unknown) | (Unknown) |  | g | 4 | kg | 0.004
market for water, deionised | 3.4 | kilogram | ecoinvent_remind_SSP2-PkBudg500_2040 | None | Europe without Switzerland | technosphere | 2 | 1.2238 | 0.072284 | (Unknown) | (Unknown) | (Unknown) |  | kg | 3.4
market for wastewater, average | 0.0034 | cubic meter | ecoinvent_remind_SSP2-PkBudg500_2040 | None | Europe without Switzerland | technosphere | 2 | -5.684 | 0.072284 | (Unknown) | (Unknown) | (Unknown) |  | dm³ | 3.4 | m3 | 0.0034
Activity | production of nickel in plated layer, DCAC grid inverter, GT-bat, Medium-Term
categories | Power electronics
code | 2D21747B8D87489ABA8D6F3EA9CF135E
comment | Based on Scalable power electronic inverter unit LCI Model, version 1.01 from Nörderlof et al.
location | EUR
production amount | 0.006
type | process
unit | kilogram
Exchanges
name | amount | unit | database | categories | location | type | uncertainty type | loc | scale | shape | minimum | maximum | comment
production of nickel in plated layer, DCAC grid inverter, GT-bat, Medium-Term | 0.006 | kilogram | GENESIS_2040_GT-bat_PkBudg500 | None | EUR | production | 1 | 0.006 | (Unknown) | (Unknown) | (Unknown) | (Unknown)
market for nickel-rich materials | 0.006 | kilogram | ecoinvent_remind_SSP2-PkBudg500_2040 | None | GLO | technosphere | 2 | -5.116 | 0.072284 | (Unknown) | (Unknown) | (Unknown) |  | g | 6 | kg | 0.006
market group for electricity, medium voltage | 0.03 | kilowatt hour | ecoinvent_remind_SSP2-PkBudg500_2040 | None | RER | technosphere | 2 | -3.5066 | 0.072284 | (Unknown) | (Unknown) | (Unknown) |  | kWh | 0.03
Hazardous waste incineration | 0.3 | kilogram | GENESIS_2040_GT-bat_PkBudg500 | None | Europe without Switzerland | technosphere | 2 | -1.204 | 0.072284 | (Unknown) | (Unknown) | (Unknown)
Activity | production of Steel terminals, screws and washers, DCAC grid inverter, GT-bat, Medium-Term
categories | Power electronics
code | 4DB024DCB6B046779263F70D484CF308
comment | Based on Scalable power electronic inverter unit LCI Model, version 1.01 from Nörderlof et al.
location | EUR
production amount | 0.25
type | process
unit | kilogram
Exchanges
name | amount | unit | database | categories | location | type | uncertainty type | loc | scale | shape | minimum | maximum | comment
production of Steel terminals, screws and washers, DCAC grid inverter, GT-bat, Medium-Term | 0.25 | kilogram | GENESIS_2040_GT-bat_PkBudg500 | None | EUR | production | 1 | 0.25 | (Unknown) | (Unknown) | (Unknown) | (Unknown)
market for steel, low-alloyed, hot rolled | 0.25 | kilogram | ecoinvent_remind_SSP2-PkBudg500_2040 | None | GLO | technosphere | 1 | 0.25 | (Unknown) | (Unknown) | (Unknown) | (Unknown)
market for section bar rolling, steel | 0.25 | kilogram | ecoinvent_remind_SSP2-PkBudg500_2040 | None | GLO | technosphere | 1 | 0.25 | (Unknown) | (Unknown) | (Unknown) | (Unknown)
Activity | production of copper bus bars, contacts, plates and foils, DCAC grid inverter, GT-bat, Medium-Term
categories | Power electronics
code | 44E120C473C74286A3352A072CC29D9F
comment | Based on Scalable power electronic inverter unit LCI Model, version 1.01 from Nörderlof et al.
location | EUR
production amount | 0.63
type | process
unit | kilogram
Exchanges
name | amount | unit | database | categories | location | type | uncertainty type | loc | scale | shape | minimum | maximum | comment
production of copper bus bars, contacts, plates and foils, DCAC grid inverter, GT-bat, Medium-Term | 0.63 | kilogram | GENESIS_2040_GT-bat_PkBudg500 | None | EUR | production | 1 | 0.63 | (Unknown) | (Unknown) | (Unknown) | (Unknown)
market for copper, anode | 0.63 | kilogram | ecoinvent_remind_SSP2-PkBudg500_2040 | None | GLO | technosphere | 1 | 0.63 | (Unknown) | (Unknown) | (Unknown) | (Unknown)
market for sheet rolling, copper | 0.63 | kilogram | ecoinvent_remind_SSP2-PkBudg500_2040 | None | GLO | technosphere | 1 | 0.63 | (Unknown) | (Unknown) | (Unknown) | (Unknown)
metal working, average for copper product manufacturing | 0.63 | kilogram | ecoinvent_remind_SSP2-PkBudg500_2040 | None | RER | technosphere | 1 | 0.63 | (Unknown) | (Unknown) | (Unknown) | (Unknown)
Activity | Bus bar, laminated, DCAC grid inverter, GT-bat, Medium-Term
categories | Power electronics
code | B9A3D7EF32B24293BDFE91DAA1CB1F18
comment | negative
location | EUR
production amount | 0.63
type | process
unit | kilogram
Exchanges
name | amount | unit | database | categories | location | type | uncertainty type | loc | scale | shape | minimum | maximum | comment
Bus bar, laminated, DCAC grid inverter, GT-bat, Medium-Term | 0.63 | kilogram | GENESIS_2040_GT-bat_PkBudg500 | None | EUR | production | 1 | 0.63 | (Unknown) | (Unknown) | (Unknown) | (Unknown)
production of copper bus bars, contacts, plates and foils, DCAC grid inverter, GT-bat, Medium-Term | 0.63 | kilogram | GENESIS_2040_GT-bat_PkBudg500 | None | EUR | technosphere | 1 | 0.63 | (Unknown) | (Unknown) | (Unknown) | (Unknown)
extrusion, co-extrusion of plastic sheets | 0.004 | kilogram | ecoinvent_remind_SSP2-PkBudg500_2040 | None | RoW | technosphere | 1 | 0.004 | (Unknown) | (Unknown) | (Unknown) | (Unknown)
market for laminating service, foil, with acrylic binder | 0.08 | square meter | ecoinvent_remind_SSP2-PkBudg500_2040 | None | GLO | technosphere | 1 | 0.08 | (Unknown) | (Unknown) | (Unknown) | (Unknown)
market for polyethylene terephthalate, granulate, bottle grade | 0.004 | kilogram | ecoinvent_remind_SSP2-PkBudg500_2040 | None | GLO | technosphere | 1 | 0.004 | (Unknown) | (Unknown) | (Unknown) | (Unknown)

## 2A. Cable glands
cutoff | 13
Activity | production of plated cable glands, DCAC grid inverter, GT-bat, Medium-Term
categories | Power electronics
code | 2040C8191806474BBA3CB675F050E3F5
comment | Based on Scalable power electronic inverter unit LCI Model, version 1.01 from Nörderlof et al.
location | EUR
production amount | 0.38606 | [15 empty] | nickel
type | process | [15 empty] | density | 8900 | kg/m3
unit | kilogram | [15 empty] | layer thickness | 5e-06 | m
Exchanges | [16 empty] | so | 0.0445 | kg/m2
name | amount | unit | database | categories | location | type | uncertainty type | loc | scale | shape | minimum | maximum | comment
production of plated cable glands, DCAC grid inverter, GT-bat, Medium-Term | 0.04 | kilogram | GENESIS_2040_GT-bat_PkBudg500 | None | EUR | production | 1 | 0.04 | (Unknown) | (Unknown) | (Unknown) | (Unknown) |  | dm2 | 4 |  | conversion
production of cleaned cable glands, DCAC grid inverter, GT-bat, Medium-Term | 0.04 | square meter | GENESIS_2040_GT-bat_PkBudg500 | None | EUR | technosphere | 1 | 0.04 | 0.072284 | (Unknown) | (Unknown) | (Unknown) |  | dm2 | 4 |  | 0.17 | m2 | 0.007565 | kg
production of nickel in plated layer, DCAC grid inverter, GT-bat, Medium-Term | 0.17 | kilogram | GENESIS_2040_GT-bat_PkBudg500 | None | EUR | technosphere | 1 | 0.17 | 0.072284 | (Unknown) | (Unknown) | (Unknown)
market for water, deionised | 1.3 | kilogram | ecoinvent_remind_SSP2-PkBudg500_2040 | None | Europe without Switzerland | technosphere | 2 | 0.26236 | 0.072284 | (Unknown) | (Unknown) | (Unknown)
market for nickel-rich materials | 0.007565 | kilogram | ecoinvent_remind_SSP2-PkBudg500_2040 | None | GLO | technosphere | 2 | -4.8842 | 0.072284 | (Unknown) | (Unknown) | (Unknown)
market for wastewater, average | 0.0013 | cubic meter | ecoinvent_remind_SSP2-PkBudg500_2040 | None | Europe without Switzerland | technosphere | 2 | -6.6454 | 0.072284 | (Unknown) | (Unknown) | (Unknown)
Activity | production of cleaned cable glands, DCAC grid inverter, GT-bat, Medium-Term
categories | Power electronics
code | EB37024A90B44554A76363131A9D99C0
comment | Based on Scalable power electronic inverter unit LCI Model, version 1.01 from Nörderlof et al.
location | EUR
production amount | 0.04
type | process
unit | square meter
Exchanges
name | amount | unit | database | categories | location | type | uncertainty type | loc | scale | shape | minimum | maximum | comment
production of cleaned cable glands, DCAC grid inverter, GT-bat, Medium-Term | 0.04 | square meter | GENESIS_2040_GT-bat_PkBudg500 | None | EUR | production | 1 | 0.04 | 0.072284 | (Unknown) | (Unknown) | (Unknown) |  | dm2 | 4
production of brass cable glands, DCAC grid inverter, GT-bat, Medium-Term | 0.04 | square meter | GENESIS_2040_GT-bat_PkBudg500 | None | EUR | technosphere | 1 | 0.04 | 0.072284 | (Unknown) | (Unknown) | (Unknown)
market group for electricity, medium voltage | 0.09 | kilowatt hour | ecoinvent_remind_SSP2-PkBudg500_2040 | None | RER | technosphere | 2 | -2.4079 | 0.20928 | (Unknown) | (Unknown) | (Unknown) |  | kWh | 0.09
market for sodium hydroxide, without water, in 50% solution state | 0.002 | kilogram | ecoinvent_remind_SSP2-PkBudg500_2040 | None | GLO | technosphere | 2 | -6.2146 | 0.072284 | (Unknown) | (Unknown) | (Unknown) |  | g | 2 | kg | 0.002
market for sulfuric acid | 0.004 | kilogram | ecoinvent_remind_SSP2-PkBudg500_2040 | None | RER | technosphere | 2 | -5.5215 | 0.072284 | (Unknown) | (Unknown) | (Unknown) |  | g | 4 | kg | 0.004
market for water, deionised | 3.4 | kilogram | ecoinvent_remind_SSP2-PkBudg500_2040 | None | Europe without Switzerland | technosphere | 2 | 1.2238 | 0.20928 | (Unknown) | (Unknown) | (Unknown) |  | kg | 3.4
market for wastewater, average | 0.00034 | cubic meter | ecoinvent_remind_SSP2-PkBudg500_2040 | None | Europe without Switzerland | technosphere | 2 | -7.9866 | 0.072284 | (Unknown) | (Unknown) | (Unknown)
Activity | production of brass cable glands, DCAC grid inverter, GT-bat, Medium-Term
categories | Power electronics
code | CDDF30DBD5C34D93A0747CF43B15F2A7
comment | Based on Scalable power electronic inverter unit LCI Model, version 1.01 from Nörderlof et al.
location | EUR
production amount | 0.04
type | process
unit | square meter
Exchanges
name | amount | unit | database | categories | location | type | uncertainty type | loc | scale | shape | minimum | maximum | comment
production of brass cable glands, DCAC grid inverter, GT-bat, Medium-Term | 0.04 | square meter | GENESIS_2040_GT-bat_PkBudg500 | None | EUR | production | 1 | 0.04 | (Unknown) | (Unknown) | (Unknown) | (Unknown)
casting, brass | 0.5 | kilogram | ecoinvent_remind_SSP2-PkBudg500_2040 | None | RoW | technosphere | 1 | 0.5 | (Unknown) | (Unknown) | (Unknown) | (Unknown)
market for brass removed by turning, average, conventional | 0.5 | kilogram | ecoinvent_remind_SSP2-PkBudg500_2040 | None | GLO | technosphere | 1 | 0.5 | (Unknown) | (Unknown) | (Unknown) | (Unknown)

## 2A. Machined casing
cutoff | 14
Activity | production of machined casing, DCAC grid inverter, GT-bat, Medium-Term
categories | Power electronics
code | 4A02B241A5274D24834CB56329DFD6A8
comment | Based on Scalable power electronic inverter unit LCI Model, version 1.01 from Nörderlof et al.
location | EUR
production amount | 3.15
type | process
unit | kilogram
Exchanges
name | amount | reference product | unit | database | categories | location | type | uncertainty type | loc | scale | shape | minimum | maximum | comment
production of machined casing, DCAC grid inverter, GT-bat, Medium-Term | 3.15 |  | kilogram | GENESIS_2040_GT-bat_PkBudg500 | None | EUR | production | 1 | 3.15 | (Unknown) | (Unknown) | (Unknown) | (Unknown)
production of machined casing, mass scaled activities, DCAC grid inverter, GT-bat, Medium-Term | 1 |  | unit | GENESIS_2040_GT-bat_PkBudg500 | None | EUR | technosphere | 1 | 1 | (Unknown) | (Unknown) | (Unknown) | (Unknown)
market group for electricity, medium voltage | 0.25 |  | kilowatt hour | ecoinvent_remind_SSP2-PkBudg500_2040 | None | RER | technosphere | 2 | -1.3863 | 0.096047 | (Unknown) | (Unknown) | (Unknown) |  | kWh | 0.25
market group for electricity, medium voltage | 0.5 |  | kilowatt hour | ecoinvent_remind_SSP2-PkBudg500_2040 | None | RER | technosphere | 2 | -0.69315 | 0.096047 | (Unknown) | (Unknown) | (Unknown) |  | kWh | 0.5
market for naphtha | 0.065 |  | kilogram | ecoinvent_remind_SSP2-PkBudg500_2040 | None | RER | technosphere | 2 | -2.7334 | 0.096047 |  |  |  |  | g | 65 | kg | 0.065
market for tap water | 1.2 |  | kilogram | ecoinvent_remind_SSP2-PkBudg500_2040 | None | Europe without Switzerland | technosphere | 2 | 0.18232 | 0.096047 |  |  |  |  | kg | 1.2
Waste Oil | 0.065 |  | kilogram | ecoinvent_remind_SSP2-PkBudg500_2040 | None | Europe without Switzerland | technosphere | 2 | -2.7334 | 0.096047 |  |  |  |  | g | 65 | kg | 0.065
Activity | production of machined casing, mass scaled activities, DCAC grid inverter, GT-bat, Medium-Term
categories | Power electronics
code | 91251A3C2EDD4789BA4BC699E8C31D8D
comment | Based on Scalable power electronic inverter unit LCI Model, version 1.01 from Nörderlof et al.
location | EUR
production amount | 1
type | process
unit | unit
Exchanges
name | amount | reference product | unit | database | categories | location | type | uncertainty type | loc | scale | shape | minimum | maximum | comment
production of machined casing, mass scaled activities, DCAC grid inverter, GT-bat, Medium-Term | 1 |  | unit | GENESIS_2040_GT-bat_PkBudg500 | None | EUR | production | 1 | 1 | (Unknown) | (Unknown) | (Unknown) | (Unknown)
production of die cast casing parts, DCAC grid inverter, GT-bat, Medium-Term | 1 |  | kilogram | GENESIS_2040_GT-bat_PkBudg500 | None | EUR | technosphere | 2 | 0 | 0.10308 | (Unknown) | (Unknown) | (Unknown)
market group for electricity, medium voltage | 0.18 |  | kilowatt hour | ecoinvent_remind_SSP2-PkBudg500_2040 | None | RER | technosphere | 2 | -1.7148 | 0.096047 | (Unknown) | (Unknown) | (Unknown) |  | kWh | 0.18
market for naphtha | 0.042 |  | kilogram | ecoinvent_remind_SSP2-PkBudg500_2040 | None | RER | technosphere | 2 | -3.1701 | 0.096047 | (Unknown) | (Unknown) | (Unknown) |  | g | 42 | kg | 0.042
market for tap water | 0.78 |  | kilogram | ecoinvent_remind_SSP2-PkBudg500_2040 | None | Europe without Switzerland | technosphere | 2 | -0.24846 | 0.096047 | (Unknown) | (Unknown) | (Unknown) |  | kg | 0.78
treatment of aluminium scrap, post-consumer, prepared for recycling, at refiner | 0.159 | aluminium, cast alloy | kilogram | ecoinvent_remind_SSP2-PkBudg500_2040 | None | RER | technosphere | 2 | -1.8389 | 0.096047 | (Unknown) | (Unknown) | (Unknown)
treatment of aluminium scrap, post-consumer, by collecting, sorting, cleaning, pressing | 0.159 |  | kilogram | ecoinvent_remind_SSP2-PkBudg500_2040 | None | RER | technosphere | 2 | -1.8389 | 0.096047 | (Unknown) | (Unknown) | (Unknown) |  | g | 159 | kg | 0.159
aluminium ingot, primary, to aluminium, wrought alloy market | 0.159 |  | kilogram | ecoinvent_remind_SSP2-PkBudg500_2040 | None | GLO | substitution | 2 | -1.8389 | 0.096047 | (Unknown) | (Unknown) | (Unknown) |  | g | 159 | kg | 0.159
Waste Oil | 0.042 |  | kilogram | ecoinvent_remind_SSP2-PkBudg500_2040 | None | Europe without Switzerland | technosphere | 2 | -3.1701 | 0.096047 | (Unknown) | (Unknown) | (Unknown) |  | g | 42 | kg | 0.042
Activity | production of die cast casing parts, DCAC grid inverter, GT-bat, Medium-Term
categories | Power electronics
code | D397A5B819784A79A2632F960ABEB0CF
comment | Based on Scalable power electronic inverter unit LCI Model, version 1.01 from Nörderlof et al.
location | EUR
production amount | 3.15
type | process
unit | kilogram
Exchanges
name | amount | reference product | unit | database | categories | location | type | uncertainty type | loc | scale | shape | minimum | maximum | comment
production of die cast casing parts, DCAC grid inverter, GT-bat, Medium-Term | 3.15 |  | kilogram | GENESIS_2040_GT-bat_PkBudg500 | None | EUR | production | 2 | 1.1474 | 0.10308 | (Unknown) | (Unknown) | (Unknown)
aluminium ingot, primary, to aluminium, wrought alloy market | 3.34 |  | kilogram | ecoinvent_remind_SSP2-PkBudg500_2040 | None | GLO | technosphere | 2 | 1.206 | 0.005 | (Unknown) | (Unknown) | (Unknown) |  | kg | 3.34
market for natural gas, high pressure | 0.88773 |  | cubic meter | ecoinvent_remind_SSP2-PkBudg500_2040 | None | World | technosphere | 2 | -0.11909 | 0.005 | (Unknown) | (Unknown) | (Unknown) |  | MJ | 34 | m3 | 0.88773
market group for electricity, medium voltage | 8.19 |  | kilowatt hour | ecoinvent_remind_SSP2-PkBudg500_2040 | None | GLO | technosphere | 2 | 2.1029 | 0.005 | (Unknown) | (Unknown) | (Unknown) |  | kWh | 8.19
market for lubricating oil | 0.063 |  | kilogram | ecoinvent_remind_SSP2-PkBudg500_2040 | None | RER | technosphere | 2 | -2.7646 | 0.1005 | (Unknown) | (Unknown) | (Unknown) |  | g | 63 | kg | 0.063
Aluminium | 0.0013 |  | kilogram | biosphere3 | air | None | biosphere | 2 | -6.6454 | 0.005 | (Unknown) | (Unknown) | (Unknown) |  | g | 1.3 | kg | 0.0013
NMVOC, non-methane volatile organic compounds, unspecified origin | 0.0013 |  | kilogram | biosphere3 | air | None | biosphere | 2 | -6.6454 | 0.089582 | (Unknown) | (Unknown) | (Unknown) |  | g | 1.3 | kg | 0.0013
treatment of aluminium scrap, post-consumer, prepared for recycling, at refiner | 0.0032 | aluminium, cast alloy | kilogram | ecoinvent_remind_SSP2-PkBudg500_2040 | None | RER | technosphere | 2 | -5.7446 | 0.096047 | (Unknown) | (Unknown) | (Unknown) |  | g | 3.2 | kg | 0.0032
treatment of aluminium scrap, post-consumer, by collecting, sorting, cleaning, pressing | 0.0032 |  | kilogram | ecoinvent_remind_SSP2-PkBudg500_2040 | None | RER | technosphere | 2 | -5.7446 | 0.005 | (Unknown) | (Unknown) | (Unknown) |  | kg | 0.19
aluminium ingot, primary, to aluminium, wrought alloy market | 0.19 |  | kilogram | ecoinvent_remind_SSP2-PkBudg500_2040 | None | GLO | substitution | 2 | -1.6607 | 0.005 | (Unknown) | (Unknown) | (Unknown)

## 2A. IGBT power module
cutoff | 13
Activity | production of IGBT power module, complete, DCAC grid inverter, GT-bat, Medium-Term
categories | Power electronics
code | 8CFA4C87D6FE48ADBEFD175A15824519
comment | Based on Scalable power electronic inverter unit LCI Model, version 1.01 from Nörderlof et al.
location | EUR
production amount | 0.31379
type | process
unit | kilogram
Exchanges
name | amount | unit | database | categories | location | type | uncertainty type | loc | scale | shape | minimum | maximum | comment
production of IGBT power module, complete, DCAC grid inverter, GT-bat, Medium-Term | 0.31379 | kilogram | GENESIS_2040_GT-bat_PkBudg500 | None | EUR | production | 1 | 0.028723 | (Unknown) | (Unknown) | (Unknown) | (Unknown)
production of Power module, open, potted, DCAC grid inverter, GT-bat, Medium-Term | 1 | unit | GENESIS_2040_GT-bat_PkBudg500 | None | EUR | technosphere | 1 | 1 | (Unknown) | (Unknown) | (Unknown) | (Unknown)
production of Lid, injection moulded, DCAC grid inverter, GT-bat, Medium-Term | 1 | unit | GENESIS_2040_GT-bat_PkBudg500 | None | EUR | technosphere | 1 | 1 | (Unknown) | (Unknown) | (Unknown) | (Unknown)
market for silicone product | 8.7e-05 | kilogram | ecoinvent_remind_SSP2-PkBudg500_2040 | None | RER | technosphere | 2 | -9.3496 | 0.028723 | (Unknown) | (Unknown) | (Unknown) |  | g | 0.087 | kg | 8.7e-05
Activity | production of Lid, injection moulded, DCAC grid inverter, GT-bat, Medium-Term
categories | Power electronics
code | A664552A5D6C4D32A22231B7CB6F2A84
comment | Based on Scalable power electronic inverter unit LCI Model, version 1.01 from Nörderlof et al.
location | EUR
production amount | 1
type | process
unit | unit
Exchanges
name | amount | unit | database | categories | location | type | uncertainty type | loc | scale | shape | minimum | maximum | comment
production of Lid, injection moulded, DCAC grid inverter, GT-bat, Medium-Term | 1 | unit | GENESIS_2040_GT-bat_PkBudg500 | None | EUR | production | 1 | 1 | (Unknown) | (Unknown) | (Unknown) | (Unknown)
market for injection moulding | 0.17 | kilogram | ecoinvent_remind_SSP2-PkBudg500_2040 | None | GLO | technosphere | 1 | 0.17 | (Unknown) | (Unknown) | (Unknown) | (Unknown)
market for polyphenylene sulfide | 0.112 | kilogram | ecoinvent_remind_SSP2-PkBudg500_2040 | None | GLO | technosphere | 2 | -2.1893 | 0.037749 | (Unknown) | (Unknown) | (Unknown) |  | g | 112 | kg | 0.112
market for antimony | 0.0067 | kilogram | ecoinvent_remind_SSP2-PkBudg500_2040 | None | GLO | technosphere | 2 | -5.0056 | 0.037749 | (Unknown) | (Unknown) | (Unknown) |  | g | 6.7 | kg | 0.0067
market for glass fibre | 0.051 | kilogram | ecoinvent_remind_SSP2-PkBudg500_2040 | None | GLO | technosphere | 2 | -2.9759 | 0.037749 | (Unknown) | (Unknown) | (Unknown) |  | g | 51 | kg | 0.051
Activity | production of Power module, open, potted, DCAC grid inverter, GT-bat, Medium-Term
categories | Power electronics
code | BC1F3E45ADC04E64B63751DC7F433968
comment | Based on Scalable power electronic inverter unit LCI Model, version 1.01 from Nörderlof et al.
location | EUR
production amount | 1
type | process
unit | unit
Exchanges
name | amount | unit | database | categories | location | type | uncertainty type | loc | scale | shape | minimum | maximum | comment
production of Power module, open, potted, DCAC grid inverter, GT-bat, Medium-Term | 1 | unit | GENESIS_2040_GT-bat_PkBudg500 | None | EUR | production | 1 | 1 | (Unknown) | (Unknown) | (Unknown) | (Unknown)
production of potting gel layer, DCAC grid inverter, GT-bat, Medium-Term | 1 | unit | GENESIS_2040_GT-bat_PkBudg500 | None | EUR | technosphere | 1 | 1 | (Unknown) | (Unknown) | (Unknown) | (Unknown) |  | kg | 0.02 | kg | 0.02
production of power module, open, wire bonded, DCAC grid inverter, GT-bat, Medium-Term | 1 | unit | GENESIS_2040_GT-bat_PkBudg500 | None | EUR | technosphere | 1 | 1 | (Unknown) | (Unknown) | (Unknown) | (Unknown)
market group for electricity, medium voltage | 0.03 | kilowatt hour | ecoinvent_remind_SSP2-PkBudg500_2040 | None | RER | technosphere | 2 | -3.5066 | 0.072284 | (Unknown) | (Unknown) | (Unknown) |  | kWh | 0.03 | kWh | 0.03
Activity | production of potting gel layer, DCAC grid inverter, GT-bat, Medium-Term
categories | Power electronics
code | ADEBD79CFC6C4823AB26D333B99E1721
comment | Based on Scalable power electronic inverter unit LCI Model, version 1.01 from Nörderlof et al.
location | EUR
production amount | 1
type | process
unit | unit
Exchanges
name | amount | unit | database | categories | location | type | uncertainty type | loc | scale | shape | minimum | maximum | comment
production of potting gel layer, DCAC grid inverter, GT-bat, Medium-Term | 1 | unit | GENESIS_2040_GT-bat_PkBudg500 | None | EUR | production | 1 | 1 | (Unknown) | (Unknown) | (Unknown) | (Unknown) |  | kg | 0.02 | kg | 0.02
market for silicone product | 0.06 | kilogram | ecoinvent_remind_SSP2-PkBudg500_2040 | None | RER | technosphere | 2 | -2.8134 | 0.028723 | (Unknown) | (Unknown) | (Unknown) |  | kg | 0.06 | kg | 0.06
market group for electricity, medium voltage | 0.018 | kilowatt hour | ecoinvent_remind_SSP2-PkBudg500_2040 | None | RER | technosphere | 2 | -4.0174 | 0.072284 | (Unknown) | (Unknown) | (Unknown) |  | kWh | 0.018 | kWh | 0.018
Activity | production of power module, open, wire bonded, DCAC grid inverter, GT-bat, Medium-Term
categories | Power electronics
code | 17F5E7CD1AEF4463A703999F5824CCA3
comment | Based on Scalable power electronic inverter unit LCI Model, version 1.01 from Nörderlof et al.
location | EUR
production amount | 1
type | process
unit | unit
Exchanges
name | amount | unit | database | categories | location | type | uncertainty type | loc | scale | shape | minimum | maximum | comment
production of power module, open, wire bonded, DCAC grid inverter, GT-bat, Medium-Term | 1 | unit | GENESIS_2040_GT-bat_PkBudg500 | None | EUR | production | 1 | 1 | (Unknown) | (Unknown) | (Unknown) | (Unknown)
production of Copper Wire, DCAC grid inverter, GT-bat, Medium-Term | 0.03 | kilogram | GENESIS_2040_GT-bat_PkBudg500 | None | EUR | technosphere | 1 | 0.03 | (Unknown) | (Unknown) | (Unknown) | (Unknown) |  |  |  | kg | 0.01
production of baseplate module with frame, cleaned, DCAC grid inverter, GT-bat, Medium-Term | 1 | unit | GENESIS_2040_GT-bat_PkBudg500 | None | EUR | technosphere | 1 | 1 | (Unknown) | (Unknown) | (Unknown) | (Unknown)
market group for electricity, medium voltage | 0.21 | kilowatt hour | ecoinvent_remind_SSP2-PkBudg500_2040 | None | RER | technosphere | 2 | -1.5606 | 0.072284 | (Unknown) | (Unknown) | (Unknown) |  | kWh | 0.21 | kWh | 0.21
Activity | production of Copper Wire, DCAC grid inverter, GT-bat, Medium-Term
categories | Power electronics
code | 83A43284493340E884E88226D118FCFA
comment | Based on Scalable power electronic inverter unit LCI Model, version 1.01 from Nörderlof et al.
location | EUR
production amount | 0.03
type | process
unit | kilogram
Exchanges
name | amount | unit | database | categories | location | type | uncertainty type | loc | scale | shape | minimum | maximum | comment
production of Copper Wire, DCAC grid inverter, GT-bat, Medium-Term | 0.03 | kilogram | GENESIS_2040_GT-bat_PkBudg500 | None | EUR | production | 1 | 0.03 | (Unknown) | (Unknown) | (Unknown) | (Unknown) |  |  |  | kg | 0.01
market for copper, anode | 0.03 | kilogram | ecoinvent_remind_SSP2-PkBudg500_2040 | None | GLO | technosphere | 1 | 0.03 | (Unknown) | (Unknown) | (Unknown) | (Unknown)
market for wire drawing, copper | 0.03 | kilogram | ecoinvent_remind_SSP2-PkBudg500_2040 | None | GLO | technosphere | 1 | 0.03 | (Unknown) | (Unknown) | (Unknown) | (Unknown)
Activity | production of baseplate module with frame, cleaned, DCAC grid inverter, GT-bat, Medium-Term
categories | Power electronics
code | 639F26F3D5D942B49FFA928DCD0E3C44
comment | Based on Scalable power electronic inverter unit LCI Model, version 1.01 from Nörderlof et al.
location | EUR
production amount | 1
type | process
unit | unit
Exchanges
name | amount | unit | database | categories | location | type | uncertainty type | loc | scale | shape | minimum | maximum | comment
production of baseplate module with frame, cleaned, DCAC grid inverter, GT-bat, Medium-Term | 1 | unit | GENESIS_2040_GT-bat_PkBudg500 | None | EUR | production | 1 | 1 | (Unknown) | (Unknown) | (Unknown) | (Unknown)
production of baseplate module with frame, DCAC grid inverter, GT-bat, Medium-Term | 1 | unit | GENESIS_2040_GT-bat_PkBudg500 | None | EUR | technosphere | 1 | 1 | (Unknown) | (Unknown) | (Unknown) | (Unknown)
market group for electricity, medium voltage | 0.05 | kilowatt hour | ecoinvent_remind_SSP2-PkBudg500_2040 | None | RER | technosphere | 2 | -2.9957 | 0.072284 | (Unknown) | (Unknown) | (Unknown) |  | kWh | 0.05 | kWh | 0.05
Activity | production of baseplate module with frame, DCAC grid inverter, GT-bat, Medium-Term
categories | Power electronics
code | A9CE91737F1945BBAD143D6B6235EDD8
comment | Based on Scalable power electronic inverter unit LCI Model, version 1.01 from Nörderlof et al.
location | EUR
production amount | 1
type | process
unit | unit
Exchanges
name | amount | unit | database | categories | location | type | uncertainty type | loc | scale | shape | minimum | maximum | comment
production of baseplate module with frame, DCAC grid inverter, GT-bat, Medium-Term | 1 | unit | GENESIS_2040_GT-bat_PkBudg500 | None | EUR | production | 1 | 1 | (Unknown) | (Unknown) | (Unknown) | (Unknown)
production of baseplate module without frame, cleaned, DCAC grid inverter, GT-bat, Medium-Term | 0.02 | square meter | GENESIS_2040_GT-bat_PkBudg500 | None | EUR | technosphere | 1 | 0.02 | (Unknown) | (Unknown) | (Unknown) | (Unknown)
production of Galvanized terminals, screws and washers, DCAC grid inverter, GT-bat, Medium-Term | 0.0012 | square meter | GENESIS_2040_GT-bat_PkBudg500 | None | EUR | technosphere | 1 | 0.0012 | (Unknown) | (Unknown) | (Unknown) | (Unknown) |  | g | 6 | assuming | 0.2 | m2/kg | m2 | 0.0012
Prodcution of frame with bonded terminals, DCAC grid inverter, GT-bat, Medium-Term, DCAC grid inverter, GT-bat, Medium-Term | 1 | unit | GENESIS_2040_GT-bat_PkBudg500 | None | EUR | technosphere | 1 | 1 | (Unknown) | (Unknown) | (Unknown) | (Unknown)
market for silicone product | 8.7e-05 | kilogram | ecoinvent_remind_SSP2-PkBudg500_2040 | None | RER | technosphere | 2 | -9.3496 | 0.028723 | (Unknown) | (Unknown) | (Unknown) |  | g | 0.087 | kg | 8.7e-05
Activity | Prodcution of frame with bonded terminals, DCAC grid inverter, GT-bat, Medium-Term, DCAC grid inverter, GT-bat, Medium-Term
categories | Power electronics
code | E32B0F5CB0524A5A9DC948E23BFF5C30
comment | Based on Scalable power electronic inverter unit LCI Model, version 1.01 from Nörderlof et al.
location | EUR
production amount | 1
type | process
unit | unit
Exchanges
name | amount | unit | database | categories | location | type | uncertainty type | loc | scale | shape | minimum | maximum | comment
Prodcution of frame with bonded terminals, DCAC grid inverter, GT-bat, Medium-Term, DCAC grid inverter, GT-bat, Medium-Term | 1 | unit | GENESIS_2040_GT-bat_PkBudg500 | None | EUR | production | 1 | 1 | (Unknown) | (Unknown) | (Unknown) | (Unknown)
market for injection moulding | 0.17 | kilogram | ecoinvent_remind_SSP2-PkBudg500_2040 | None | GLO | technosphere | 1 | 0.17 | (Unknown) | (Unknown) | (Unknown) | (Unknown)
market for polyphenylene sulfide | 0.112 | kilogram | ecoinvent_remind_SSP2-PkBudg500_2040 | None | GLO | technosphere | 2 | -2.1893 | 0.037749 | (Unknown) | (Unknown) | (Unknown) |  | g | 112 | kg | 0.112
market for antimony | 0.0067 | kilogram | ecoinvent_remind_SSP2-PkBudg500_2040 | None | GLO | technosphere | 2 | -5.0056 | 0.037749 | (Unknown) | (Unknown) | (Unknown) |  | g | 6.7 | kg | 0.0067
market for glass fibre | 0.051 | kilogram | ecoinvent_remind_SSP2-PkBudg500_2040 | None | GLO | technosphere | 2 | -2.9759 | 0.037749 | (Unknown) | (Unknown) | (Unknown) |  | g | 51 | kg | 0.051
Activity | production of baseplate module without frame, cleaned, DCAC grid inverter, GT-bat, Medium-Term
categories | Power electronics
code | 975C855DE7DC4EF999F37F3B6AE78389
comment | Based on Scalable power electronic inverter unit LCI Model, version 1.01 from Nörderlof et al.
location | EUR
production amount | 0.02
type | process
unit | square meter
Exchanges
name | amount | unit | database | categories | location | type | uncertainty type | loc | scale | shape | minimum | maximum | comment
production of baseplate module without frame, cleaned, DCAC grid inverter, GT-bat, Medium-Term | 0.02 | square meter | GENESIS_2040_GT-bat_PkBudg500 | None | EUR | production | 1 | 0.02 | (Unknown) | (Unknown) | (Unknown) | (Unknown)
production of baseplate module without frame, DCAC grid inverter, GT-bat, Medium-Term | 0.02 | square meter | GENESIS_2040_GT-bat_PkBudg500 | None | EUR | technosphere | 1 | 0.02 | (Unknown) | (Unknown) | (Unknown) | (Unknown)
market for acetone, liquid | 0.0018 | kilogram | ecoinvent_remind_SSP2-PkBudg500_2040 | None | RER | technosphere | 2 | -6.32 | 0.20928 | (Unknown) | (Unknown) | (Unknown) |  | g | 1.8 | kg | 0.0018
market for isopropanol | 0.0018 | kilogram | ecoinvent_remind_SSP2-PkBudg500_2040 | None | RER | technosphere | 2 | -6.32 | 0.20928 | (Unknown) | (Unknown) | (Unknown) |  | g | 1.8 | kg | 0.0018
Activity | production of baseplate module without frame, DCAC grid inverter, GT-bat, Medium-Term
categories | Power electronics
code | 75A0B6624CA2461EAFF3CCAA550C4A22
comment | Based on Scalable power electronic inverter unit LCI Model, version 1.01 from Nörderlof et al.
location | EUR
production amount | 0.02
type | process
unit | square meter
Exchanges
name | amount | unit | database | categories | location | type | uncertainty type | loc | scale | shape | minimum | maximum | comment
production of baseplate module without frame, DCAC grid inverter, GT-bat, Medium-Term | 0.02 | square meter | GENESIS_2040_GT-bat_PkBudg500 | None | EUR | production | 1 | 0.02 | (Unknown) | (Unknown) | (Unknown) | (Unknown)
production of DCB, with IGBT chips attached, DCAC grid inverter, GT-bat, Medium-Term | 0.006 | square meter | GENESIS_2040_GT-bat_PkBudg500 | None | EUR | technosphere | 1 | 0.006 | (Unknown) | (Unknown) | (Unknown) | (Unknown)
production of baseplate, to furnace, DCAC grid inverter, GT-bat, Medium-Term, DCAC grid inverter, GT-bat, Medium-Term | 0.02 | square meter | GENESIS_2040_GT-bat_PkBudg500 | None | EUR | technosphere | 1 | 0.02 | (Unknown) | (Unknown) | (Unknown) | (Unknown)
market group for electricity, medium voltage | 0.47 | kilowatt hour | ecoinvent_remind_SSP2-PkBudg500_2040 | None | RER | technosphere | 2 | -0.75502 | 0.097082 | (Unknown) | (Unknown) | (Unknown) |  | kWh | 0.47 | kWh | 0.47
market for nitrogen, liquid | 1.2 | kilogram | ecoinvent_remind_SSP2-PkBudg500_2040 | None | RER | technosphere | 2 | 0.18232 | 0.097082 | (Unknown) | (Unknown) | (Unknown)
Activity | production of baseplate, to furnace, DCAC grid inverter, GT-bat, Medium-Term, DCAC grid inverter, GT-bat, Medium-Term
categories | Power electronics
code | C0E17C812A594C57923355D72ADD9787
comment | Based on Scalable power electronic inverter unit LCI Model, version 1.01 from Nörderlof et al.
location | EUR
production amount | 0.02
type | process
unit | square meter
Exchanges
name | amount | unit | database | categories | location | type | uncertainty type | loc | scale | shape | minimum | maximum | comment
production of baseplate, to furnace, DCAC grid inverter, GT-bat, Medium-Term, DCAC grid inverter, GT-bat, Medium-Term | 0.02 | square meter | GENESIS_2040_GT-bat_PkBudg500 | None | EUR | production | 1 | 0.02 | (Unknown) | (Unknown) | (Unknown) | (Unknown)
production of baseplate, cleaned and baked, DCAC grid inverter, GT-bat, Medium-Term | 0.02 | square meter | GENESIS_2040_GT-bat_PkBudg500 | None | EUR | technosphere | 1 | 0.02 | (Unknown) | (Unknown) | (Unknown) | (Unknown)
market group for electricity, medium voltage | 0.05 | kilowatt hour | ecoinvent_remind_SSP2-PkBudg500_2040 | None | RER | technosphere | 2 | -2.9957 | 0.20928 | (Unknown) | (Unknown) | (Unknown) |  | kWh | 0.05 | kWh | 0.05
market for dipropylene glycol monomethyl ether | 0.0017 | kilogram | ecoinvent_remind_SSP2-PkBudg500_2040 | None | RER | technosphere | 2 | -6.3771 | 0.20928 | (Unknown) | (Unknown) | (Unknown) |  | g | 1.7 | kg | 0.0017
market for monoethanolamine | 0.0003 | kilogram | ecoinvent_remind_SSP2-PkBudg500_2040 | None | GLO | technosphere | 2 | -8.1117 | 0.20928 | (Unknown) | (Unknown) | (Unknown) |  | g | 0.3 | kg | 0.0003
market for water, deionised | 0.0081 | kilogram | ecoinvent_remind_SSP2-PkBudg500_2040 | None | Europe without Switzerland | technosphere | 2 | -4.8159 | 0.20928 | (Unknown) | (Unknown) | (Unknown) |  | g | 8.1 | kg | 0.0081
Solder paste waste | 0.0019 | kilogram | GENESIS_2040_GT-bat_PkBudg500 | None | Europe without Switzerland | technosphere | 2 | -6.2659 | 0.20928 | (Unknown) | (Unknown) | (Unknown) |  | g | 1.9 | kg | 0.0019
Activity | production of baseplate, cleaned and baked, DCAC grid inverter, GT-bat, Medium-Term
categories | Power electronics
code | 9C3BB9578F2E43B0BC1DC6D1E9CC39B0
comment | Based on Scalable power electronic inverter unit LCI Model, version 1.01 from Nörderlof et al.
location | EUR
production amount | 0.02
type | process
unit | square meter
Exchanges
name | amount | unit | database | categories | location | type | uncertainty type | loc | scale | shape | minimum | maximum | comment
production of baseplate, cleaned and baked, DCAC grid inverter, GT-bat, Medium-Term | 0.02 | square meter | GENESIS_2040_GT-bat_PkBudg500 | None | EUR | production | 1 | 0.02 | (Unknown) | (Unknown) | (Unknown) | (Unknown)
production of baseplate, nickel plated, DCAC grid inverter, GT-bat, Medium-Term | 0.02 | square meter | GENESIS_2040_GT-bat_PkBudg500 | None | EUR | technosphere | 1 | 0.02 | (Unknown) | (Unknown) | (Unknown) | (Unknown)
market group for electricity, medium voltage | 1.15 | kilowatt hour | ecoinvent_remind_SSP2-PkBudg500_2040 | None | RER | technosphere | 2 | 0.13976 | 0.20928 | (Unknown) | (Unknown) | (Unknown) |  | kWh | 1.15
market for water, deionised | 0.0023 | kilogram | ecoinvent_remind_SSP2-PkBudg500_2040 | None | Europe without Switzerland | technosphere | 2 | -6.0748 | 0.20928 | (Unknown) | (Unknown) | (Unknown) |  | g | 2.3 | kg | 0.0023
market for isopropanol | 0.0028 | kilogram | ecoinvent_remind_SSP2-PkBudg500_2040 | None | RER | technosphere | 2 | -5.8781 | 0.20928 | (Unknown) | (Unknown) | (Unknown) |  | g | 2.8 | kg | 0.0028
Solder paste waste | 0.0028 | kilogram | GENESIS_2040_GT-bat_PkBudg500 | None | Europe without Switzerland | technosphere | 2 | -5.8781 | 0.20928 | (Unknown) | (Unknown) | (Unknown) |  | g | 2.8 | kg | 0.0028
Activity | production of baseplate, nickel plated, DCAC grid inverter, GT-bat, Medium-Term
categories | Power electronics
code | CF2865A1EEAB4EAABD02C3048D06448F
comment | Based on Scalable power electronic inverter unit LCI Model, version 1.01 from Nörderlof et al.
location | EUR
production amount | 0.13
type | process | [15 empty] | nickel
unit | square meter | [15 empty] | density | 8900 | kg/m3
Exchanges | [16 empty] | layer thickness | 5e-06 | m
name | amount | unit | database | categories | location | type | uncertainty type | loc | scale | shape | minimum | maximum | comment |  |  |  | so | 0.0445 | kg/m2
production of baseplate, nickel plated, DCAC grid inverter, GT-bat, Medium-Term | 0.13 | square meter | GENESIS_2040_GT-bat_PkBudg500 | None | EUR | production | 1 | 0.13 | (Unknown) | (Unknown) | (Unknown) | (Unknown) |  | dm2 | 13
production of cleaned bus bars, contacts, plates and foils, DCAC grid inverter, GT-bat, Medium-Term | 0.13 | square meter | GENESIS_2040_GT-bat_PkBudg500 | None | EUR | technosphere | 1 | 0.13 | 0.072284 | (Unknown) | (Unknown) | (Unknown) |  | dm2 | 13 |  | conversion
production of nickel in plated layer, DCAC grid inverter, GT-bat, Medium-Term | 0.007565 | kilogram | GENESIS_2040_GT-bat_PkBudg500 | None | EUR | technosphere | 1 | 0.007565 | 0.072284 | (Unknown) | (Unknown) | (Unknown) |  |  |  |  | 0.17 | m2 | 0.007565 | kg
market for water, deionised | 1.3 | kilogram | ecoinvent_remind_SSP2-PkBudg500_2040 | None | Europe without Switzerland | technosphere | 2 | 0.26236 | 0.072284 | (Unknown) | (Unknown) | (Unknown)
market for nickel-rich materials | 1e-07 | kilogram | ecoinvent_remind_SSP2-PkBudg500_2040 | None | GLO | technosphere | 2 | -16.1181 | 0.072284 | (Unknown) | (Unknown) | (Unknown)
market for wastewater, average | 0.0013 | cubic meter | ecoinvent_remind_SSP2-PkBudg500_2040 | None | Europe without Switzerland | technosphere | 2 | -6.6454 | 0.072284 | (Unknown) | (Unknown) | (Unknown)
Activity | production of cleaned bus bars, contacts, plates and foils, DCAC grid inverter, GT-bat, Medium-Term
categories | Power electronics
code | B290223353F84EC3BA159BCFEEB72683
comment | Based on Scalable power electronic inverter unit LCI Model, version 1.01 from Nörderlof et al.
location | EUR
production amount | 0.1
type | process
unit | square meter
Exchanges
name | amount | unit | database | categories | location | type | uncertainty type | loc | scale | shape | minimum | maximum | comment
production of cleaned bus bars, contacts, plates and foils, DCAC grid inverter, GT-bat, Medium-Term | 0.01 | square meter | GENESIS_2040_GT-bat_PkBudg500 | None | EUR | production | 1 | 0.01 | (Unknown) | (Unknown) | (Unknown) | (Unknown) |  | dm2 | 1
production of copper bus bars, contacts, plates and foils, DCAC grid inverter, GT-bat, Medium-Term | 0.01 | kilogram | GENESIS_2040_GT-bat_PkBudg500 | None | EUR | technosphere | 1 | 0.01 | (Unknown) | (Unknown) | (Unknown) | (Unknown)
market group for electricity, medium voltage | 0.09 | kilowatt hour | ecoinvent_remind_SSP2-PkBudg500_2040 | None | RER | technosphere | 2 | -2.4079 | 0.072284 | (Unknown) | (Unknown) | (Unknown) |  | kWh | 0.09
market for sodium hydroxide, without water, in 50% solution state | 0.002 | kilogram | ecoinvent_remind_SSP2-PkBudg500_2040 | None | GLO | technosphere | 2 | -6.2146 | 0.072284 | (Unknown) | (Unknown) | (Unknown) |  | g | 2 | kg | 0.002
market for sulfuric acid | 0.004 | kilogram | ecoinvent_remind_SSP2-PkBudg500_2040 | None | RER | technosphere | 2 | -5.5215 | 0.072284 | (Unknown) | (Unknown) | (Unknown) |  | g | 4 | kg | 0.004
market for water, deionised | 0.0034 | kilogram | ecoinvent_remind_SSP2-PkBudg500_2040 | None | Europe without Switzerland | technosphere | 2 | -5.684 | 0.072284 | (Unknown) | (Unknown) | (Unknown) |  | kg | 3.4 | kg | 0.0034
market for wastewater, average | 0.0034 | cubic meter | ecoinvent_remind_SSP2-PkBudg500_2040 | None | Europe without Switzerland | technosphere | 2 | -5.684 | 0.072284 | (Unknown) | (Unknown) | (Unknown) |  | dm³ | 3.4 | m3 | 0.0034
Activity | production of DCB, with IGBT chips attached, DCAC grid inverter, GT-bat, Medium-Term
categories | Power electronics
code | EB6D2930EBCD4D11B16736ACD9F14395
comment | Based on Scalable power electronic inverter unit LCI Model, version 1.01 from Nörderlof et al.
location | EUR
production amount | 0.006
type | process
unit | square meter
Exchanges
name | amount | unit | database | categories | location | type | uncertainty type | loc | scale | shape | minimum | maximum | comment
production of DCB, with IGBT chips attached, DCAC grid inverter, GT-bat, Medium-Term | 0.006 | square meter | GENESIS_2040_GT-bat_PkBudg500 | None | EUR | production | 1 | 0.006 | (Unknown) | (Unknown) | (Unknown) | (Unknown)
production of DCB substrate, to furnace, DCAC grid inverter, GT-bat, Medium-Term | 0.006 | square meter | GENESIS_2040_GT-bat_PkBudg500 | None | EUR | technosphere | 1 | 0.006 | (Unknown) | (Unknown) | (Unknown) | (Unknown)
production of diced IGBT chips, DCAC grid inverter, GT-bat, Medium-Term | 0.00103 | square meter | GENESIS_2040_GT-bat_PkBudg500 | None | EUR | technosphere | 1 | 0.00103 | (Unknown) | (Unknown) | (Unknown) | (Unknown)
market group for electricity, medium voltage | 0.14 | kilowatt hour | ecoinvent_remind_SSP2-PkBudg500_2040 | None | RER | technosphere | 2 | -1.9661 | 0.20928 | (Unknown) | (Unknown) | (Unknown)
Activity | production of diced IGBT chips, DCAC grid inverter, GT-bat, Medium-Term
categories | Power electronics
code | 6FDFB57BCBA747C797BDC158C6966F3F
comment | Based on Scalable power electronic inverter unit LCI Model, version 1.01 from Nörderlof et al.
location | EUR
production amount | 0.00103
type | process
unit | square meter
Exchanges
name | amount | unit | database | categories | location | type | uncertainty type | loc | scale | shape | minimum | maximum | comment
production of diced IGBT chips, DCAC grid inverter, GT-bat, Medium-Term | 0.00103 | square meter | GENESIS_2040_GT-bat_PkBudg500 | None | EUR | production | 1 | 0.00103 | (Unknown) | (Unknown) | (Unknown) | (Unknown)
wafer production, fabricated, for integrated circuit | 0.00103 | square meter | ecoinvent_remind_SSP2-PkBudg500_2040 | None | GLO | technosphere | 2 | -6.8782 | 0.037749 | (Unknown) | (Unknown) | (Unknown) |  | cm2 | 10.3 | m2 | 0.00103
Activity | production of DCB substrate, to furnace, DCAC grid inverter, GT-bat, Medium-Term
categories | Power electronics
code | 87CD69F0F3AE43A396D6E9E35E890077
comment | Based on Scalable power electronic inverter unit LCI Model, version 1.01 from Nörderlof et al.
location | EUR
production amount | 0.006
type | process
unit | square meter
Exchanges
name | amount | unit | database | categories | location | type | uncertainty type | loc | scale | shape | minimum | maximum | comment
production of DCB substrate, to furnace, DCAC grid inverter, GT-bat, Medium-Term | 0.006 | square meter | GENESIS_2040_GT-bat_PkBudg500 | None | EUR | production | 1 | 0.006 | (Unknown) | (Unknown) | (Unknown) | (Unknown)
production of DCB substrate, cleaned and baked, DCAC grid inverter, GT-bat, Medium-Term | 0.006 | square meter | GENESIS_2040_GT-bat_PkBudg500 | None | EUR | technosphere | 1 | 0.006 | (Unknown) | (Unknown) | (Unknown) | (Unknown)
market group for electricity, medium voltage | 0.05 | kilowatt hour | ecoinvent_remind_SSP2-PkBudg500_2040 | None | RER | technosphere | 2 | -2.9957 | 0.20928 | (Unknown) | (Unknown) | (Unknown) |  | kWh | 0.05 | kWh | 0.05
market for dipropylene glycol monomethyl ether | 0.0017 | kilogram | ecoinvent_remind_SSP2-PkBudg500_2040 | None | RER | technosphere | 2 | -6.3771 | 0.20928 | (Unknown) | (Unknown) | (Unknown) |  | g | 1.7 | kg | 0.0017
market for monoethanolamine | 0.0003 | kilogram | ecoinvent_remind_SSP2-PkBudg500_2040 | None | GLO | technosphere | 2 | -8.1117 | 0.20928 | (Unknown) | (Unknown) | (Unknown) |  | g | 0.3 | kg | 0.0003
market for water, deionised | 0.0081 | kilogram | ecoinvent_remind_SSP2-PkBudg500_2040 | None | Europe without Switzerland | technosphere | 2 | -4.8159 | 0.20928 | (Unknown) | (Unknown) | (Unknown) |  | g | 8.1 | kg | 0.0081
Solder paste waste | 0.0019 | kilogram | GENESIS_2040_GT-bat_PkBudg500 | None | Europe without Switzerland | technosphere | 2 | -6.2659 | 0.20928 | (Unknown) | (Unknown) | (Unknown) |  | g | 1.9 | kg | 0.0019
Activity | production of DCB substrate, cleaned and baked, DCAC grid inverter, GT-bat, Medium-Term
categories | Power electronics
code | 07B3EA9F3747446AABD69B1C6330ED25
comment | Based on Scalable power electronic inverter unit LCI Model, version 1.01 from Nörderlof et al.
location | EUR
production amount | 0.006
type | process
unit | square meter
Exchanges
name | amount | unit | database | categories | location | type | uncertainty type | loc | scale | shape | minimum | maximum | comment
production of DCB substrate, cleaned and baked, DCAC grid inverter, GT-bat, Medium-Term | 0.006 | square meter | GENESIS_2040_GT-bat_PkBudg500 | None | EUR | production | 1 | 0.006 | (Unknown) | (Unknown) | (Unknown) | (Unknown)
production of DCB, patterned, nickel plated, DCAC grid inverter, GT-bat, Medium-Term | 0.006 | square meter | GENESIS_2040_GT-bat_PkBudg500 | None | EUR | technosphere | 1 | 0.006 | (Unknown) | (Unknown) | (Unknown) | (Unknown)
market group for electricity, medium voltage | 1.15 | kilowatt hour | ecoinvent_remind_SSP2-PkBudg500_2040 | None | RER | technosphere | 2 | 0.13976 | 0.20928 | (Unknown) | (Unknown) | (Unknown) |  | kWh | 1.15
market for water, deionised | 0.0023 | kilogram | ecoinvent_remind_SSP2-PkBudg500_2040 | None | Europe without Switzerland | technosphere | 2 | -6.0748 | 0.20928 | (Unknown) | (Unknown) | (Unknown) |  | g | 2.3 | kg | 0.0023
market for isopropanol | 0.0028 | kilogram | ecoinvent_remind_SSP2-PkBudg500_2040 | None | RER | technosphere | 2 | -5.8781 | 0.20928 | (Unknown) | (Unknown) | (Unknown) |  | g | 2.8 | kg | 0.0028
Solder paste waste | 0.0028 | kilogram | GENESIS_2040_GT-bat_PkBudg500 | None | Europe without Switzerland | technosphere | 2 | -5.8781 | 0.20928 | (Unknown) | (Unknown) | (Unknown) |  | g | 2.8 | kg | 0.0028
Activity | production of DCB, patterned, nickel plated, DCAC grid inverter, GT-bat, Medium-Term
categories | Power electronics
code | AEE6DB1519324249BFF1F6DBAF1BBFCE
comment | Based on Scalable power electronic inverter unit LCI Model, version 1.01 from Nörderlof et al.
location | EUR
production amount | 0.01 | [15 empty] | nickel
type | process | [15 empty] | density | 8900 | kg/m3
unit | square meter | [15 empty] | layer thickness | 5e-06 | m
Exchanges | [16 empty] | so | 0.0445 | kg/m2
name | amount | unit | database | categories | location | type | uncertainty type | loc | scale | shape | minimum | maximum | comment
production of DCB, patterned, nickel plated, DCAC grid inverter, GT-bat, Medium-Term | 0.01 | square meter | GENESIS_2040_GT-bat_PkBudg500 | None | EUR | production | 1 | 0.01 | (Unknown) | (Unknown) | (Unknown) | (Unknown) |  | dm2 | 1 |  | conversion
production of DCB, patterned, DCAC grid inverter, GT-bat, Medium-Term | 0.01 | square meter | GENESIS_2040_GT-bat_PkBudg500 | None | EUR | technosphere | 1 | 0.01 | 0.072284 | (Unknown) | (Unknown) | (Unknown) |  | dm2 | 1 |  | 0.17 | m2 | 0.007565 | kg
production of nickel in plated layer, DCAC grid inverter, GT-bat, Medium-Term | 0.007565 | kilogram | GENESIS_2040_GT-bat_PkBudg500 | None | EUR | technosphere | 1 | 0.007565 | 0.072284 | (Unknown) | (Unknown) | (Unknown)
market for water, deionised | 1.3 | kilogram | ecoinvent_remind_SSP2-PkBudg500_2040 | None | Europe without Switzerland | technosphere | 2 | 0.26236 | 0.072284 | (Unknown) | (Unknown) | (Unknown)
market for nickel-rich materials | 0.1 | kilogram | ecoinvent_remind_SSP2-PkBudg500_2040 | None | GLO | technosphere | 2 | -2.3026 | 0.072284 | (Unknown) | (Unknown) | (Unknown)
market for wastewater, average | 1.3 | cubic meter | ecoinvent_remind_SSP2-PkBudg500_2040 | None | Europe without Switzerland | technosphere | 2 | 0.26236 | 0.072284 | (Unknown) | (Unknown) | (Unknown)
Activity | production of DCB, patterned, DCAC grid inverter, GT-bat, Medium-Term
categories | Power electronics
code | 4CD8D22379FA45F99BAA8C776E2AA4BA
comment | Based on Scalable power electronic inverter unit LCI Model, version 1.01 from Nörderlof et al.
location | EUR
production amount | 0.006
type | process
unit | square meter
Exchanges
name | amount | unit | database | categories | location | type | uncertainty type | loc | scale | shape | minimum | maximum | comment
production of DCB, patterned, DCAC grid inverter, GT-bat, Medium-Term | 0.006 | square meter | GENESIS_2040_GT-bat_PkBudg500 | None | EUR | production | 1 | 0.006 | (Unknown) | (Unknown) | (Unknown) | (Unknown)
production of DCB, before etching, DCAC grid inverter, GT-bat, Medium-Term | 0.006 | square meter | GENESIS_2040_GT-bat_PkBudg500 | None | EUR | technosphere | 1 | 0.006 | (Unknown) | (Unknown) | (Unknown) | (Unknown)
market group for electricity, medium voltage | 0.078 | kilowatt hour | ecoinvent_remind_SSP2-PkBudg500_2040 | None | RER | technosphere | 2 | -2.551 | 0.225 | (Unknown) | (Unknown) | (Unknown) |  | kWh | 0.078
market for acetone, liquid | 0.0036 | kilogram | ecoinvent_remind_SSP2-PkBudg500_2040 | None | RER | technosphere | 2 | -5.6268 | 0.225 | (Unknown) | (Unknown) | (Unknown) |  | kg | 0.0036
market for potassium carbonate | 0.0078 | kilogram | ecoinvent_remind_SSP2-PkBudg500_2040 | None | GLO | technosphere | 2 | -4.8536 | 0.225 | (Unknown) | (Unknown) | (Unknown) |  | kg | 0.0078
market for isopropanol | 0.0036 | kilogram | ecoinvent_remind_SSP2-PkBudg500_2040 | None | RER | technosphere | 2 | -5.6268 | 0.225 | (Unknown) | (Unknown) | (Unknown) |  | kg | 0.0036
market for chemical, organic | 0.0027 | kilogram | ecoinvent_remind_SSP2-PkBudg500_2040 | None | GLO | technosphere | 2 | -5.9145 | 0.225 | (Unknown) | (Unknown) | (Unknown) |  | kg | 0.0027
market for potassium hydroxide | 0.0078 | kilogram | ecoinvent_remind_SSP2-PkBudg500_2040 | None | GLO | technosphere | 2 | -4.8536 | 0.225 | (Unknown) | (Unknown) | (Unknown) |  | kg | 0.0078
market for water, deionised | 0.143 | kilogram | ecoinvent_remind_SSP2-PkBudg500_2040 | None | Europe without Switzerland | technosphere | 2 | -1.9449 | 0.225 | (Unknown) | (Unknown) | (Unknown) |  | kg | 0.143
NMVOC, non-methane volatile organic compounds, unspecified origin | 0.0014 | kilogram | biosphere3 | air | None | biosphere | 2 | -6.5713 | 0.225 | (Unknown) | (Unknown) | (Unknown) |  | kg | 0.0014
Solder paste waste | 0.026 | kilogram | GENESIS_2040_GT-bat_PkBudg500 | None | Europe without Switzerland | technosphere | 2 | -3.6497 | 0.225 | (Unknown) | (Unknown) | (Unknown) |  | kg | 0.026
Activity | production of DCB, before etching, DCAC grid inverter, GT-bat, Medium-Term
categories | Power electronics
code | 336BB8A83C3B454E93CD4A7F253AB9AB
comment | Based on Scalable power electronic inverter unit LCI Model, version 1.01 from Nörderlof et al.
location | EUR
production amount | 0.006
type | process
unit | square meter
Exchanges
name | amount | unit | database | categories | location | type | uncertainty type | loc | scale | shape | minimum | maximum | comment
production of DCB, before etching, DCAC grid inverter, GT-bat, Medium-Term | 0.006 | square meter | GENESIS_2040_GT-bat_PkBudg500 | None | EUR | production | 1 | 0.006 | (Unknown) | (Unknown) | (Unknown) | (Unknown)
production of Alumina substrate, DCAC grid inverter, GT-bat, Medium-Term | 0.006 | square meter | GENESIS_2040_GT-bat_PkBudg500 | None | EUR | technosphere | 1 | 0.006 | 0.028723 | (Unknown) | (Unknown) | (Unknown) |  | m² | 0.006
production of copper bus bars, contacts, plates and foils, DCAC grid inverter, GT-bat, Medium-Term | 0.062 | kg | GENESIS_2040_GT-bat_PkBudg500 | None | EUR | technosphere | 1 | 0.062 | 0.028723 | (Unknown) | (Unknown) | (Unknown) |  | g | 62 | kg | 0.062
market group for electricity, medium voltage | 0.006 | kilowatt hour | ecoinvent_remind_SSP2-PkBudg500_2040 | None | RER | technosphere | 2 | -5.116 | 0.20928 | (Unknown) | (Unknown) | (Unknown) |  | kWh | 0.006
market group for electricity, medium voltage | 0.35 | kilowatt hour | ecoinvent_remind_SSP2-PkBudg500_2040 | None | RER | technosphere | 2 | -1.0498 | 0.20928 | (Unknown) | (Unknown) | (Unknown) |  | kWh | 0.35
market group for electricity, medium voltage | 0.09 | kilowatt hour | ecoinvent_remind_SSP2-PkBudg500_2040 | None | RER | technosphere | 2 | -2.4079 | 0.096437 | (Unknown) | (Unknown) | (Unknown) |  | kWh | 0.09
market for acetone, liquid | 0.0005 | kilogram | ecoinvent_remind_SSP2-PkBudg500_2040 | None | RER | technosphere | 2 | -7.6009 | 0.20928 | (Unknown) | (Unknown) | (Unknown) |  | g | 0.5 | kg | 0.0005
market for water, deionised | 0.005 | kilogram | ecoinvent_remind_SSP2-PkBudg500_2040 | None | Europe without Switzerland | technosphere | 2 | -5.2983 | 0.20928 | (Unknown) | (Unknown) | (Unknown) |  | kg | 0.005
market for hydrochloric acid, without water, in 30% solution state | 0.0009 | kilogram | ecoinvent_remind_SSP2-PkBudg500_2040 | None | RoW | technosphere | 2 | -7.0131 | 0.20928 | (Unknown) | (Unknown) | (Unknown) |  | g | 0.9 | kg | 0.0009
market for isopropanol | 0.002 | kilogram | ecoinvent_remind_SSP2-PkBudg500_2040 | None | RER | technosphere | 2 | -6.2146 | 0.20928 | (Unknown) | (Unknown) | (Unknown) |  | g | 2 | kg | 0.002
market for nitrogen, liquid | 1 | kilogram | ecoinvent_remind_SSP2-PkBudg500_2040 | None | RER | technosphere | 2 | 0 | 0.20928 | (Unknown) | (Unknown) | (Unknown) |  | kg | 1
Solder paste waste | 0.003 | kilogram | GENESIS_2040_GT-bat_PkBudg500 | None | Europe without Switzerland | technosphere | 2 | -5.8091 | 0.20928 | (Unknown) | (Unknown) | (Unknown) |  | kg | 0.003
Activity | production of Alumina substrate, DCAC grid inverter, GT-bat, Medium-Term
categories | Power electronics
code | 3D0E0486B7C048F6956436076DA6E167
comment | Based on Scalable power electronic inverter unit LCI Model, version 1.01 from Nörderlof et al.
location | EUR
production amount | 0.006
type | process
unit | square meter
Exchanges
name | amount | unit | database | categories | location | type | uncertainty type | loc | scale | shape | minimum | maximum | comment
production of Alumina substrate, DCAC grid inverter, GT-bat, Medium-Term | 0.006 | square meter | GENESIS_2040_GT-bat_PkBudg500 | None | EUR | production | 1 | 0.006 | (Unknown) | (Unknown) | (Unknown) | (Unknown) |  | m² | 0.006
market for aluminium oxide, metallurgical | 0.01 | kilogram | ecoinvent_remind_SSP2-PkBudg500_2040 | None | RoW | technosphere | 2 | -4.6052 | 0.22517 | (Unknown) | (Unknown) | (Unknown) |  | kg | 0.01
market group for electricity, medium voltage | 0.13 | kilowatt hour | ecoinvent_remind_SSP2-PkBudg500_2040 | None | RER | technosphere | 2 | -2.0402 | 0.22517 | (Unknown) | (Unknown) | (Unknown) |  | kWh | 0.13
acrylic dispersion production, product in 65% solution state | 0.00021 | kilogram | ecoinvent_remind_SSP2-PkBudg500_2040 | None | RER | technosphere | 2 | -8.4684 | 0.22517 | (Unknown) | (Unknown) | (Unknown) |  | g | 0.21 | kg | 0.00021
market for glycerine | 0.001 | kilogram | ecoinvent_remind_SSP2-PkBudg500_2040 | None | RER | technosphere | 2 | -6.9078 | 0.22517 | (Unknown) | (Unknown) | (Unknown) |  | kg | 0.001
acrylic binder production, product in 34% solution state | 0.0008 | kilogram | ecoinvent_remind_SSP2-PkBudg500_2040 | None | RER | technosphere | 2 | -7.1309 | 0.22517 | (Unknown) | (Unknown) | (Unknown) |  | kg | 0.0008
market for water, ultrapure | 0.0073 | kilogram | ecoinvent_remind_SSP2-PkBudg500_2040 | None | RER | technosphere | 2 | -4.9199 | 0.22517 | (Unknown) | (Unknown) | (Unknown) |  | kg | 0.0073
Ammonia | 4.2e-05 | kilogram | biosphere3 | air | None | biosphere | 2 | -10.0778 | 0.10344 | (Unknown) | (Unknown) | (Unknown) |  | g | 0.042 | kg | 4.2e-05
Carbon dioxide, fossil | 0.00046 | kilogram | biosphere3 | air | None | biosphere | 2 | -7.6843 | 0.10344 | (Unknown) | (Unknown) | (Unknown) |  | g | 0.46 | kg | 0.00046
Carbon monoxide, fossil | 0.00029 | kilogram | biosphere3 | air | None | biosphere | 2 | -8.1456 | 0.10344 | (Unknown) | (Unknown) | (Unknown) |  | g | 0.29 | kg | 0.00029
NMVOC, non-methane volatile organic compounds, unspecified origin | 0.00017 | kilogram | biosphere3 | air | None | biosphere | 2 | -8.6797 | 0.10344 | (Unknown) | (Unknown) | (Unknown) |  | g | 0.17 | kg | 0.00017
Hazardous waste incineration | 0.0023 | kilogram | GENESIS_2040_GT-bat_PkBudg500 | None | Europe without Switzerland | technosphere | 2 | -6.0748 | 0.11269 | (Unknown) | (Unknown) | (Unknown) |  | kg | 0.0023

## 2B. ISOLATING DCDC CONVERTER
cutoff | 13 | [11 empty] | B37228746C1B42E49F62834B06D6D96A
Activity | production of isolating DC/DC grid converter, GT-bat, Medium-Term
categories | Power electronics
code | 7BF1BC5101E04B2DA9B21521EBDB538C
comment | Table B1 of GENESIS_LCI_power_elec_drives_medium-term, GT-bat_v01.xlsx. 1 unit corresponds to 4.4 kg of DC/AC grid inverter
location | EUR
production amount | 1
type | process
unit | unit
Exchanges
name | amount | unit | database | categories | location | type | uncertainty type | loc | scale | shape | minimum | maximum | comment
production of isolating DC/DC grid converter, GT-bat, Medium-Term | 1 | unit | GENESIS_2040_GT-bat_PkBudg500 | None | EUR | production | 1 | 1 | (Unknown) | (Unknown) | (Unknown) | (Unknown)
production of driver board, assembled | 0.078 | kilogram | GENESIS_2040_GT-bat_PkBudg500 | None | EUR | technosphere | 1 | 0.078 | (Unknown) | (Unknown) | (Unknown) | (Unknown) |  |  | Driver board, assembled | g | 78 | kg | 0.078
production of logic board, assembled, with connector | 0.098 | kilogram | GENESIS_2040_GT-bat_PkBudg500 | None | EUR | technosphere | 1 | 0.098 | (Unknown) | (Unknown) | (Unknown) | (Unknown) |  |  | Logic board, assembled, with connector | g | 98 | kg | 0.098
capacitor production, auxilliaries and energy use | 0.1 | kilogram | ecoinvent_remind_SSP2-PkBudg500_2040 | None | GLO | technosphere | 1 | 0.1 | (Unknown) | (Unknown) | (Unknown) | (Unknown) |  |  | DC link capacitor | kg | 0.1 | kg | 0.1
production of IGBT power module, complete, isolating DCDC converter, GT-bat, Medium-Term | 0.19 | kilogram | GENESIS_2040_GT-bat_PkBudg500 | None | EUR | technosphere | 1 | 0.19 | (Unknown) | (Unknown) | (Unknown) | (Unknown) |  |  | IGBT power module, complete | kg | 0.19 | kg | 0.19
production of Galvanized terminals, screws and washers, isolating DCDC converter, GT-bat, Medium-Term | 0.026438 | square meter | GENESIS_2040_GT-bat_PkBudg500 | None | EUR | technosphere | 1 | 0.026438 | (Unknown) | (Unknown) | (Unknown) | (Unknown) |  | see assumption about kg/m2 in "Reusable" | Galvanized screws and washers | g | 141 | m2 | 0.026438 | 0.1875 | m2/kg
production of plated cable glands, isolating DCDC converter, GT-bat, Medium-Term | 0.335 | kilogram | GENESIS_2040_GT-bat_PkBudg500 | None | EUR | technosphere | 1 | 0.335 | (Unknown) | (Unknown) | (Unknown) | (Unknown) |  |  | Plated cable glands | g | 335 | kg | 0.335
market for nylon 6, glass-filled | 0.003 | kilogram | ecoinvent_remind_SSP2-PkBudg500_2040 | None | RER | technosphere | 1 | 0.003 | (Unknown) | (Unknown) | (Unknown) | (Unknown) | Lamellar inserts(for glands) |  | Lamellar inserts(for glands) | g | 3 | kg | 0.003
market for silicone product | 0.014 | kilogram | ecoinvent_remind_SSP2-PkBudg500_2040 | None | RER | technosphere | 1 | 0.014 | (Unknown) | (Unknown) | (Unknown) | (Unknown) | O-rings and gland seals (for glands) |  | O-rings and gland seals (for glands) | g | 14 | kg | 0.014
market for nylon 6, glass-filled | 0.002 | kilogram | ecoinvent_remind_SSP2-PkBudg500_2040 | None | RER | technosphere | 1 | 0.002 | (Unknown) | (Unknown) | (Unknown) | (Unknown) | Nylon distance spacers |  | Nylon distance spacers | g | 2 | kg | 0.002
extrusion, plastic pipes | 0.002 | kilogram | ecoinvent_remind_SSP2-PkBudg500_2040 | None | RER | technosphere | 1 | 0.002 | (Unknown) | (Unknown) | (Unknown) | (Unknown) | Nylon distance spacers |  | Nylon distance spacers | g | 2 | kg | 0.002
Bus bar, laminated, isolating DCDC converter, GT-bat, Medium-Term | 0.02 | kilogram | GENESIS_2040_GT-bat_PkBudg500 | None | EUR | technosphere | 1 | 0.02 | (Unknown) | (Unknown) | (Unknown) | (Unknown) | Bus bar, laminated |  | Bus bar, laminated | kg | 0.02 | kg | 0.02
production of machined casing, isolating DCDC converter, GT-bat, Medium-Term | 3.15 | kilogram | GENESIS_2040_GT-bat_PkBudg500 | None | EUR | technosphere | 1 | 3.15 | (Unknown) | (Unknown) | (Unknown) | (Unknown) | assuming 1kg is one unit? |  | Machined casing, surface treated | kg | 3 | kg | 3
market for aluminium oxide, metallurgical | 0.006 | kilogram | ecoinvent_remind_SSP2-PkBudg500_2040 | None | RoW | technosphere | 1 | 0.006 | (Unknown) | (Unknown) | (Unknown) | (Unknown) | TIM - aluminium oxide |  | TIM - aluminium oxide | g | 6 | kg | 0.006
market for zinc oxide | 0.001 | kilogram | ecoinvent_remind_SSP2-PkBudg500_2040 | None | GLO | technosphere | 1 | 0.001 | (Unknown) | (Unknown) | (Unknown) | (Unknown) | TIM - zinc oxide |  | TIM - zinc oxide | g | 1 | kg | 0.001
market for silicone product | 0.001 | kilogram | ecoinvent_remind_SSP2-PkBudg500_2040 | None | RER | technosphere | 1 | 0.001 | (Unknown) | (Unknown) | (Unknown) | (Unknown) | TIM - silicone oil |  | TIM - silicone oil | g | 1 | kg | 0.001
market group for electricity, medium voltage | 0.7 | kilowatt hour | ecoinvent_remind_SSP2-PkBudg500_2040 | None | EUR | technosphere | 1 | 0.7 | (Unknown) | (Unknown) | (Unknown) | (Unknown) | electricity demand for building services in PCB assembly and for final inverter unit assembly
market group for electricity, medium voltage | 0.2 | kilowatt hour | ecoinvent_remind_SSP2-PkBudg500_2040 | None | EUR | technosphere | 1 | 0.2 | (Unknown) | (Unknown) | (Unknown) | (Unknown) | electricity demand for building services in the DCB and power module assembly
market group for electricity, medium voltage | 1.5 | kilowatt hour | ecoinvent_remind_SSP2-PkBudg500_2040 | None | EUR | technosphere | 1 | 1.5 | (Unknown) | (Unknown) | (Unknown) | (Unknown) | electricity demand for buiding services in casing manufacturing
4,4 kg
4.141

## 2B. Reusable
cutoff | 13
Activity | production of Galvanized terminals, screws and washers, isolating DCDC converter, GT-bat, Medium-Term
categories | Power electronics
code | A953540EF5C6430CB31FBA249EDDE178
comment | Based on Scalable power electronic inverter unit LCI Model, version 1.01 from Nörderlof et al.
location | EUR
production amount | 0.001
type | process
unit | square meter
Exchanges
name | amount | unit | database | categories | location | type | uncertainty type | loc | scale | shape | minimum | maximum | comment
production of Galvanized terminals, screws and washers, isolating DCDC converter, GT-bat, Medium-Term | 0.001 | square meter | GENESIS_2040_GT-bat_PkBudg500 | None | EUR | production | 1 | 0.001 | (Unknown) | (Unknown) | (Unknown) | (Unknown)
production of Galvanization layer, isolating DCDC converter, GT-bat, Medium-Term | 0.0053333 | kilogram | GENESIS_2040_GT-bat_PkBudg500 | None | EUR | technosphere | 1 | 0.0053333 | (Unknown) | (Unknown) | (Unknown) | (Unknown) |  | assuming 0,1875 m2/kg |  | 0.0053333
production of Cleaned terminals, screws and washers, isolating DCDC converter, GT-bat, Medium-Term | 0.001 | square meter | GENESIS_2040_GT-bat_PkBudg500 | None | EUR | technosphere | 1 | 0.001 | (Unknown) | (Unknown) | (Unknown) | (Unknown)
market for water, deionised | 0.007 | kilogram | ecoinvent_remind_SSP2-PkBudg500_2040 | None | Europe without Switzerland | technosphere | 2 | -4.9618 | 0.11236 | (Unknown) | (Unknown) | (Unknown) |  | kg | 0.007
market for zinc | 4e-10 | kilogram | ecoinvent_remind_SSP2-PkBudg500_2040 | None | GLO | technosphere | 2 | -21.6396 | 0.11236 | (Unknown) | (Unknown) | (Unknown) |  | mg | 0.0004 | 4e-10 | kilogram
market for wastewater, average | 7e-06 | cubic meter | ecoinvent_remind_SSP2-PkBudg500_2040 | None | Europe without Switzerland | technosphere | 2 | -11.8696 | 0.11236 | (Unknown) | (Unknown) | (Unknown) |  | dm³ | 0.007 | 7e-06 | M3
Activity | production of Galvanization layer, isolating DCDC converter, GT-bat, Medium-Term
categories | Power electronics
code | 7814EBD9699C47358178B9A4B8D51352
comment | Based on Scalable power electronic inverter unit LCI Model, version 1.01 from Nörderlof et al.
location | EUR
production amount | 0.003
type | process
unit | kilogram
Exchanges
name | amount | unit | database | categories | location | type | uncertainty type | loc | scale | shape | minimum | maximum | comment
production of Galvanization layer, isolating DCDC converter, GT-bat, Medium-Term | 0.003 | kilogram | GENESIS_2040_GT-bat_PkBudg500 | None | EUR | production | 1 | 0.003 | (Unknown) | (Unknown) | (Unknown) | (Unknown)
market for zinc | 0.0031 | kilogram | ecoinvent_remind_SSP2-PkBudg500_2040 | None | GLO | technosphere | 2 | -5.7764 | 0.11236 | (Unknown) | (Unknown) | (Unknown) |  | g | 3.1 | kg | 0.0031
market group for electricity, medium voltage | 0.01 | kilowatt hour | ecoinvent_remind_SSP2-PkBudg500_2040 | None | RER | technosphere | 2 | -4.6052 | 0.11236 | (Unknown) | (Unknown) | (Unknown) |  | kWh | 0.01
Hazardous waste disposed | 0.0002 | kilogram | biosphere3 | inventory indicator::waste | None | biosphere | 2 | -8.5172 | 0.11236 | (Unknown) | (Unknown) | (Unknown) |  | g | 0.2 | kg | 0.0002
Activity | production of Cleaned terminals, screws and washers, isolating DCDC converter, GT-bat, Medium-Term
categories | Power electronics
code | 1C73C43E9CE84791927362A44EDB15B6
comment | Based on Scalable power electronic inverter unit LCI Model, version 1.01 from Nörderlof et al. | [16 empty] | so 0,2 kg screws corresponds to 0,03 m2
location | EUR | [12 empty] | so 0,03 m2= 0,16kg
production amount | 0.03 | [12 empty] | 0.1875 | m2/kg
type | process
unit | square meter
Exchanges
name | amount | unit | database | categories | location | type | uncertainty type | loc | scale | shape | minimum | maximum | comment
production of Cleaned terminals, screws and washers, isolating DCDC converter, GT-bat, Medium-Term | 0.03 | square meter | GENESIS_2040_GT-bat_PkBudg500 | None | EUR | production | 1 | 0.03 | (Unknown) | (Unknown) | (Unknown) | (Unknown)
production of Steel terminals, screws and washers, isolating DCDC converter, GT-bat, Medium-Term | 0.16 | kilogram | GENESIS_2040_GT-bat_PkBudg500 | None | EUR | technosphere | 1 | 0.16 | (Unknown) | (Unknown) | (Unknown) | (Unknown) |  | square meter | 0.03
market group for electricity, medium voltage | 0.06 | kilowatt hour | ecoinvent_remind_SSP2-PkBudg500_2040 | None | RER | technosphere | 2 | -2.8134 | 0.072284 | (Unknown) | (Unknown) | (Unknown) |  | kWh | 0.06
market for sodium hydroxide, without water, in 50% solution state | 0.001 | kilogram | ecoinvent_remind_SSP2-PkBudg500_2040 | None | GLO | technosphere | 2 | -6.9078 | 0.072284 | (Unknown) | (Unknown) | (Unknown) |  | g | 1 | kg | 0.001
market for sulfuric acid | 0.002 | kilogram | ecoinvent_remind_SSP2-PkBudg500_2040 | None | RER | technosphere | 2 | -6.2146 | 0.072284 | (Unknown) | (Unknown) | (Unknown) |  | g | 2 | kg | 0.002
market for water, deionised | 2.1 | kilogram | ecoinvent_remind_SSP2-PkBudg500_2040 | None | Europe without Switzerland | technosphere | 2 | 0.74194 | 0.072284 | (Unknown) | (Unknown) | (Unknown) |  | kg | 2.1
market for wastewater, average | 0.0021 | cubic meter | ecoinvent_remind_SSP2-PkBudg500_2040 | None | Europe without Switzerland | technosphere | 2 | -6.1658 | 0.072284 | (Unknown) | (Unknown) | (Unknown) |  | dm³ | 2.1 | m3 | 0.0021
Activity | production of nickel in plated layer, isolating DCDC converter, GT-bat, Medium-Term
categories | Power electronics
code | 149F2CA45BBF48F8ADEFFBBA8EC0BCE6
comment | Based on Scalable power electronic inverter unit LCI Model, version 1.01 from Nörderlof et al.
location | EUR
production amount | 0.004
type | process
unit | kilogram
Exchanges
name | amount | unit | database | categories | location | type | uncertainty type | loc | scale | shape | minimum | maximum | comment
production of nickel in plated layer, isolating DCDC converter, GT-bat, Medium-Term | 0.004 | kilogram | GENESIS_2040_GT-bat_PkBudg500 | None | EUR | production | 1 | 0.004 | (Unknown) | (Unknown) | (Unknown) | (Unknown)
market for nickel-rich materials | 0.0022 | kilogram | ecoinvent_remind_SSP2-PkBudg500_2040 | None | GLO | technosphere | 2 | -6.1193 | 0.072284 | (Unknown) | (Unknown) | (Unknown) |  | g | 5 | kg | 0.005
market group for electricity, medium voltage | 0.25 | kilowatt hour | ecoinvent_remind_SSP2-PkBudg500_2040 | None | RER | technosphere | 2 | -1.3863 | 0.072284 | (Unknown) | (Unknown) | (Unknown) |  | kWh | 0.02
Hazardous waste incineration | 0.0002 | kilogram | GENESIS_2040_GT-bat_PkBudg500 | None | Europe without Switzerland | technosphere | 2 | -8.5172 | 0.072284 | (Unknown) | (Unknown) | (Unknown)
Activity | production of Steel terminals, screws and washers, isolating DCDC converter, GT-bat, Medium-Term
categories | Power electronics
code | F7FBC325986D4F4C9646C3CFDBB10852
comment | Based on Scalable power electronic inverter unit LCI Model, version 1.01 from Nörderlof et al.
location | EUR
production amount | 0.25
type | process
unit | kilogram
Exchanges
name | amount | unit | database | categories | location | type | uncertainty type | loc | scale | shape | minimum | maximum | comment
production of Steel terminals, screws and washers, isolating DCDC converter, GT-bat, Medium-Term | 0.25 | kilogram | GENESIS_2040_GT-bat_PkBudg500 | None | EUR | production | 1 | 0.25 | (Unknown) | (Unknown) | (Unknown) | (Unknown)
market for steel, low-alloyed, hot rolled | 0.25 | kilogram | ecoinvent_remind_SSP2-PkBudg500_2040 | None | GLO | technosphere | 1 | 0.25 | (Unknown) | (Unknown) | (Unknown) | (Unknown)
market for section bar rolling, steel | 0.25 | kilogram | ecoinvent_remind_SSP2-PkBudg500_2040 | None | GLO | technosphere | 1 | 0.25 | (Unknown) | (Unknown) | (Unknown) | (Unknown)
Activity | production of copper bus bars, contacts, plates and foils, isolating DCDC converter, GT-bat, Medium-Term
categories | Power electronics
code | 044EBA1D76FA4074920CE4251D970BFE
comment | Based on Scalable power electronic inverter unit LCI Model, version 1.01 from Nörderlof et al.
location | EUR
production amount | 1.03
type | process
unit | kilogram
Exchanges
name | amount | unit | database | categories | location | type | uncertainty type | loc | scale | shape | minimum | maximum | comment
production of copper bus bars, contacts, plates and foils, isolating DCDC converter, GT-bat, Medium-Term | 1.03 | kilogram | GENESIS_2040_GT-bat_PkBudg500 | None | EUR | production | 1 | 1.03 | (Unknown) | (Unknown) | (Unknown) | (Unknown)
market for copper, anode | 1.03 | kilogram | ecoinvent_remind_SSP2-PkBudg500_2040 | None | GLO | technosphere | 1 | 1.03 | (Unknown) | (Unknown) | (Unknown) | (Unknown)
market for sheet rolling, copper | 1.03 | kilogram | ecoinvent_remind_SSP2-PkBudg500_2040 | None | GLO | technosphere | 1 | 1.03 | (Unknown) | (Unknown) | (Unknown) | (Unknown)
metal working, average for copper product manufacturing | 1.03 | kilogram | ecoinvent_remind_SSP2-PkBudg500_2040 | None | RER | technosphere | 1 | 1.03 | (Unknown) | (Unknown) | (Unknown) | (Unknown)
Activity | Bus bar, laminated, isolating DCDC converter, GT-bat, Medium-Term
categories | Power electronics
code | EA4862E6A74F4364957AAD9D56847465
comment | negative
location | EUR
production amount | 1.03
type | process
unit | kilogram
Exchanges
name | amount | unit | database | categories | location | type | uncertainty type | loc | scale | shape | minimum | maximum | comment
Bus bar, laminated, isolating DCDC converter, GT-bat, Medium-Term | 1.03 | kilogram | GENESIS_2040_GT-bat_PkBudg500 | None | EUR | production | 1 | 1.03 | (Unknown) | (Unknown) | (Unknown) | (Unknown)
production of copper bus bars, contacts, plates and foils, isolating DCDC converter, GT-bat, Medium-Term | 1.03 | kilogram | GENESIS_2040_GT-bat_PkBudg500 | None | EUR | technosphere | 1 | 1.03 | (Unknown) | (Unknown) | (Unknown) | (Unknown)
extrusion, co-extrusion of plastic sheets | 0.012 | kilogram | ecoinvent_remind_SSP2-PkBudg500_2040 | None | RoW | technosphere | 1 | 0.012 | (Unknown) | (Unknown) | (Unknown) | (Unknown)
market for laminating service, foil, with acrylic binder | 0.28 | square meter | ecoinvent_remind_SSP2-PkBudg500_2040 | None | GLO | technosphere | 1 | 0.28 | (Unknown) | (Unknown) | (Unknown) | (Unknown)
market for polyethylene terephthalate, granulate, bottle grade | 0.012 | kilogram | ecoinvent_remind_SSP2-PkBudg500_2040 | None | GLO | technosphere | 1 | 0.012 | (Unknown) | (Unknown) | (Unknown) | (Unknown)

## 2B. Cable glands
cutoff | 13
Activity | production of plated cable glands, isolating DCDC converter, GT-bat, Medium-Term
categories | Power electronics
code | 9D3F58E57A8E47619216AF966AAB59B2
comment | Based on Scalable power electronic inverter unit LCI Model, version 1.01 from Nörderlof et al.
location | EUR
production amount | 0.06
type | process | [15 empty] | nickel
unit | kilogram | [15 empty] | density | 8900 | kg/m3
Exchanges | [16 empty] | layer thickness | 5e-06 | m
name | amount | unit | database | categories | location | type | uncertainty type | loc | scale | shape | minimum | maximum | comment |  |  |  | so | 0.0445 | kg/m2
production of plated cable glands, isolating DCDC converter, GT-bat, Medium-Term | 0.06 | kilogram | GENESIS_2040_GT-bat_PkBudg500 | None | EUR | production | 1 | 0.06 | (Unknown) | (Unknown) | (Unknown) | (Unknown) |  | dm2 | 6
production of cleaned cable glands, isolating DCDC converter, GT-bat, Medium-Term | 0.06 | square meter | GENESIS_2040_GT-bat_PkBudg500 | None | EUR | technosphere | 1 | 0.06 | 0.072284 | (Unknown) | (Unknown) | (Unknown) |  | dm2 | 6 |  | conversion
production of nickel in plated layer, isolating DCDC converter, GT-bat, Medium-Term | 0.00445 | kilogram | GENESIS_2040_GT-bat_PkBudg500 | None | EUR | technosphere | 1 | 0.00445 | 0.072284 | (Unknown) | (Unknown) | (Unknown) |  |  |  |  | 0.1 | m2 | 0.00445 | kg
market for water, deionised | 0.8 | kilogram | ecoinvent_remind_SSP2-PkBudg500_2040 | None | Europe without Switzerland | technosphere | 2 | -0.22314 | 0.072284 | (Unknown) | (Unknown) | (Unknown) |  | kg | 0.8 | 0.8
market for nickel-rich materials | 1e-13 | kilogram | ecoinvent_remind_SSP2-PkBudg500_2040 | None | GLO | technosphere | 2 | -29.9336 | 0.072284 | (Unknown) | (Unknown) | (Unknown) |  | mg | 1e-10 | 1e-13
market for wastewater, average | 0.0008 | cubic meter | ecoinvent_remind_SSP2-PkBudg500_2040 | None | Europe without Switzerland | technosphere | 2 | -7.1309 | 0.072284 | (Unknown) | (Unknown) | (Unknown) |  | dm³ | 0.8 | 0.0008
Activity | production of cleaned cable glands, isolating DCDC converter, GT-bat, Medium-Term
categories | Power electronics
code | EFF3CFEB61B94C18BE38976CA905E4B2
comment | Based on Scalable power electronic inverter unit LCI Model, version 1.01 from Nörderlof et al.
location | EUR
production amount | 0.6
type | process
unit | square meter
Exchanges
name | amount | unit | database | categories | location | type | uncertainty type | loc | scale | shape | minimum | maximum | comment
production of cleaned cable glands, isolating DCDC converter, GT-bat, Medium-Term | 0.06 | square meter | GENESIS_2040_GT-bat_PkBudg500 | None | EUR | production | 1 | 0.06 | 0.072284 | (Unknown) | (Unknown) | (Unknown) |  | dm2 | 6
production of brass cable glands, isolating DCDC converter, GT-bat, Medium-Term | 0.06 | square meter | GENESIS_2040_GT-bat_PkBudg500 | None | EUR | technosphere | 1 | 0.06 | 0.072284 | (Unknown) | (Unknown) | (Unknown)
market group for electricity, medium voltage | 0.06 | kilowatt hour | ecoinvent_remind_SSP2-PkBudg500_2040 | None | RER | technosphere | 2 | -2.8134 | 0.072284 | (Unknown) | (Unknown) | (Unknown) |  | kWh | 0.06
market for sodium hydroxide, without water, in 50% solution state | 0.001 | kilogram | ecoinvent_remind_SSP2-PkBudg500_2040 | None | GLO | technosphere | 2 | -6.9078 | 0.072284 | (Unknown) | (Unknown) | (Unknown) |  | g | 1 | kg | 0.001
market for sulfuric acid | 0.002 | kilogram | ecoinvent_remind_SSP2-PkBudg500_2040 | None | RER | technosphere | 2 | -6.2146 | 0.072284 | (Unknown) | (Unknown) | (Unknown) |  | g | 2 | kg | 0.002
market for water, deionised | 2.1 | kilogram | ecoinvent_remind_SSP2-PkBudg500_2040 | None | Europe without Switzerland | technosphere | 2 | 0.74194 | 0.072284 | (Unknown) | (Unknown) | (Unknown) |  | kg | 2.1 | kg | 2.1
market for wastewater, average | 0.0021 | cubic meter | ecoinvent_remind_SSP2-PkBudg500_2040 | None | Europe without Switzerland | technosphere | 2 | -6.1658 | 0.072284 | (Unknown) | (Unknown) | (Unknown) |  | dm³ | 2.1 | m3 | 0.0021
Activity | production of brass cable glands, isolating DCDC converter, GT-bat, Medium-Term
categories | Power electronics
code | A4FAED95EB0F4056AF7C6082A86E2786
comment | Based on Scalable power electronic inverter unit LCI Model, version 1.01 from Nörderlof et al.
location | EUR
production amount | 0.06
type | process
unit | square meter
Exchanges
name | amount | unit | database | categories | location | type | uncertainty type | loc | scale | shape | minimum | maximum | comment
production of brass cable glands, isolating DCDC converter, GT-bat, Medium-Term | 0.06 | square meter | GENESIS_2040_GT-bat_PkBudg500 | None | EUR | production | 1 | 0.06 | (Unknown) | (Unknown) | (Unknown) | (Unknown) |  |  |  | assuming that the weight is equivbalent to area in mother process
casting, brass | 0.33 | kilogram | ecoinvent_remind_SSP2-PkBudg500_2040 | None | RoW | technosphere | 1 | 0.33 | (Unknown) | (Unknown) | (Unknown) | (Unknown)
market for brass removed by turning, average, conventional | 0.33 | kilogram | ecoinvent_remind_SSP2-PkBudg500_2040 | None | GLO | technosphere | 1 | 0.33 | (Unknown) | (Unknown) | (Unknown) | (Unknown)

## 2B. Machined casing
cutoff | 14
Activity | production of machined casing, isolating DCDC converter, GT-bat, Medium-Term
categories | Power electronics
code | 395D23B864D2476DA3025E26EA259CFA
comment | Based on Scalable power electronic inverter unit LCI Model, version 1.01 from Nörderlof et al.
location | EUR
production amount | 3.15
type | process
unit | kilogram
Exchanges
name | amount | reference product | unit | database | categories | location | type | uncertainty type | loc | scale | shape | minimum | maximum | comment
production of machined casing, isolating DCDC converter, GT-bat, Medium-Term | 3.15 |  | kilogram | GENESIS_2040_GT-bat_PkBudg500 | None | EUR | production | 1 | 3.15 | (Unknown) | (Unknown) | (Unknown) | (Unknown)
production of machined casing, mass scaled activities, isolating DCDC converter, GT-bat, Medium-Term | 1 |  | unit | GENESIS_2040_GT-bat_PkBudg500 | None | EUR | technosphere | 1 | 1 | (Unknown) | (Unknown) | (Unknown) | (Unknown)
market group for electricity, medium voltage | 0.25 |  | kilowatt hour | ecoinvent_remind_SSP2-PkBudg500_2040 | None | RER | technosphere | 2 | -1.3863 | 0.096047 | (Unknown) | (Unknown) | (Unknown) |  | kWh | 0.25
market group for electricity, medium voltage | 0.5 |  | kilowatt hour | ecoinvent_remind_SSP2-PkBudg500_2040 | None | GLO | technosphere | 2 | -0.69315 | 0.096047 | (Unknown) | (Unknown) | (Unknown) |  | kWh | 0.5
market for naphtha | 0.065 |  | kilogram | ecoinvent_remind_SSP2-PkBudg500_2040 | None | RER | technosphere | 2 | -2.7334 | 0.096047 | (Unknown) | (Unknown) | (Unknown) |  | g | 65 | kg | 0.065
market for tap water | 1.2 |  | kilogram | ecoinvent_remind_SSP2-PkBudg500_2040 | None | Europe without Switzerland | technosphere | 2 | 0.18232 | 0.096047 | (Unknown) | (Unknown) | (Unknown) |  | kg | 1.2
Waste Oil | 0.065 |  | kilogram | ecoinvent_remind_SSP2-PkBudg500_2040 | None | Europe without Switzerland | technosphere | 2 | -2.7334 | 0.096047 | (Unknown) | (Unknown) | (Unknown) |  | g | 65 | kg | 0.065
Activity | production of machined casing, mass scaled activities, isolating DCDC converter, GT-bat, Medium-Term
categories | Power electronics
code | FD909A4CD82540FA9A9DBAA29E1C2870
comment | Based on Scalable power electronic inverter unit LCI Model, version 1.01 from Nörderlof et al.
location | EUR
production amount | 1
type | process
unit | unit
Exchanges
name | amount | reference product | unit | database | categories | location | type | uncertainty type | loc | scale | shape | minimum | maximum | comment
production of machined casing, mass scaled activities, isolating DCDC converter, GT-bat, Medium-Term | 1 |  | unit | GENESIS_2040_GT-bat_PkBudg500 | None | EUR | production | 1 | 1 | (Unknown) | (Unknown) | (Unknown) | (Unknown)
production of die cast casing parts, isolating DCDC converter, GT-bat, Medium-Term | 3.15 |  | kilogram | GENESIS_2040_GT-bat_PkBudg500 | None | EUR | technosphere | 2 | 1.1474 | 0.10308 | (Unknown) | (Unknown) | (Unknown) |  |  | 3.15
market group for electricity, medium voltage | 0.18 |  | kilowatt hour | ecoinvent_remind_SSP2-PkBudg500_2040 | None | GLO | technosphere | 2 | -1.7148 | 0.096047 | (Unknown) | (Unknown) | (Unknown) |  | kWh | 0.18
market for naphtha | 0.042 |  | kilogram | ecoinvent_remind_SSP2-PkBudg500_2040 | None | RER | technosphere | 2 | -3.1701 | 0.096047 | (Unknown) | (Unknown) | (Unknown) |  | g | 42 | kg | 0.042
market for tap water | 0.78 |  | kilogram | ecoinvent_remind_SSP2-PkBudg500_2040 | None | Europe without Switzerland | technosphere | 2 | -0.24846 | 0.096047 | (Unknown) | (Unknown) | (Unknown) |  | kg | 0.78
treatment of aluminium scrap, post-consumer, prepared for recycling, at refiner | 0.159 | aluminium, cast alloy | kilogram | ecoinvent_remind_SSP2-PkBudg500_2040 | None | RER | technosphere | 2 | -1.8389 | 0.096047 | (Unknown) | (Unknown) | (Unknown)
treatment of aluminium scrap, post-consumer, by collecting, sorting, cleaning, pressing | 0.159 |  | kilogram | ecoinvent_remind_SSP2-PkBudg500_2040 | None | RER | technosphere | 2 | -1.8389 | 0.096047 | (Unknown) | (Unknown) | (Unknown) |  | g | 159 | kg | 0.159
aluminium ingot, primary, to aluminium, wrought alloy market | 0.159 |  | kilogram | ecoinvent_remind_SSP2-PkBudg500_2040 | None | GLO | substitution | 2 | -1.8389 | 0.096047 | (Unknown) | (Unknown) | (Unknown) |  | g | 159 | kg | 0.159
Waste Oil | 0.042 |  | kilogram | ecoinvent_remind_SSP2-PkBudg500_2040 | None | Europe without Switzerland | technosphere | 2 | -3.1701 | 0.096047 | (Unknown) | (Unknown) | (Unknown) |  | g | 42 | kg | 0.042
Activity | production of die cast casing parts, isolating DCDC converter, GT-bat, Medium-Term
categories | Power electronics
code | 8AC209EBE6894BCCBEBC5703AFDBDB11
comment | Based on Scalable power electronic inverter unit LCI Model, version 1.01 from Nörderlof et al.
location | EUR
production amount | 3.15
type | process
unit | kilogram
Exchanges
name | amount | reference product | unit | database | categories | location | type | uncertainty type | loc | scale | shape | minimum | maximum | comment
production of die cast casing parts, isolating DCDC converter, GT-bat, Medium-Term | 3.15 |  | kilogram | GENESIS_2040_GT-bat_PkBudg500 | None | EUR | production | 2 | 1.1474 | 0.10308 | (Unknown) | (Unknown) | (Unknown) |  |  | 3.15
aluminium ingot, primary, to aluminium, wrought alloy market | 3.34 |  | kilogram | ecoinvent_remind_SSP2-PkBudg500_2040 | None | GLO | technosphere | 2 | 1.206 | 0.005 | (Unknown) | (Unknown) | (Unknown) |  | kg | 3.34
market for natural gas, high pressure | 0.88773 |  | cubic meter | ecoinvent_remind_SSP2-PkBudg500_2040 | None | World | technosphere | 2 | -0.11909 | 0.005 | (Unknown) | (Unknown) | (Unknown) |  | MJ | 34 | m3 | 0.88773
market group for electricity, medium voltage | 8.19 |  | kilowatt hour | ecoinvent_remind_SSP2-PkBudg500_2040 | None | GLO | technosphere | 2 | 2.1029 | 0.005 | (Unknown) | (Unknown) | (Unknown) |  | kWh | 8.19
market for lubricating oil | 0.063 |  | kilogram | ecoinvent_remind_SSP2-PkBudg500_2040 | None | RER | technosphere | 2 | -2.7646 | 0.1005 | (Unknown) | (Unknown) | (Unknown) |  | g | 63 | kg | 0.063
Aluminium | 0.0013 |  | kilogram | biosphere3 | air | None | biosphere | 2 | -6.6454 | 0.005 | (Unknown) | (Unknown) | (Unknown) |  | g | 1.3 | kg | 0.0013
NMVOC, non-methane volatile organic compounds, unspecified origin | 0.0032 |  | kilogram | biosphere3 | air | None | biosphere | 2 | -5.7446 | 0.089582 | (Unknown) | (Unknown) | (Unknown) |  | g | 3.2 | kg | 0.0032
treatment of aluminium scrap, post-consumer, prepared for recycling, at refiner | 0.19 | aluminium, cast alloy | kilogram | ecoinvent_remind_SSP2-PkBudg500_2040 | None | RER | technosphere | 2 | -1.6607 | 0.096047 | (Unknown) | (Unknown) | (Unknown)
treatment of aluminium scrap, post-consumer, by collecting, sorting, cleaning, pressing | 0.19 |  | kilogram | ecoinvent_remind_SSP2-PkBudg500_2040 | None | RER | technosphere | 2 | -1.6607 | 0.005 | (Unknown) | (Unknown) | (Unknown) |  | kg | 0.19
aluminium ingot, primary, to aluminium, wrought alloy market | 0.19 |  | kilogram | ecoinvent_remind_SSP2-PkBudg500_2040 | None | GLO | substitution | 2 | -1.6607 | 0.005 | (Unknown) | (Unknown) | (Unknown)

## 2B. IGBT power module
cutoff | 13
Activity | production of IGBT power module, complete, isolating DCDC converter, GT-bat, Medium-Term
categories | Power electronics
code | D58F96F0940D4C0E8B851834EAE506CE
comment | Based on Scalable power electronic inverter unit LCI Model, version 1.01 from Nörderlof et al.
location | EUR
production amount | 0.19 | [12 empty] | ASSUMING THAT 1 unit is equivalent given in the overall assembly
type | process
unit | kilogram
Exchanges
name | amount | unit | database | categories | location | type | uncertainty type | loc | scale | shape | minimum | maximum | comment
production of IGBT power module, complete, isolating DCDC converter, GT-bat, Medium-Term | 0.19 | kilogram | GENESIS_2040_GT-bat_PkBudg500 | None | EUR | production | 1 | 0.028723 | (Unknown) | (Unknown) | (Unknown) | (Unknown)
production of Power module, open, potted, isolating DCDC converter, GT-bat, Medium-Term | 1 | unit | GENESIS_2040_GT-bat_PkBudg500 | None | EUR | technosphere | 1 | 1 | (Unknown) | (Unknown) | (Unknown) | (Unknown)
production of Lid, injection moulded, isolating DCDC converter, GT-bat, Medium-Term | 1 | unit | GENESIS_2040_GT-bat_PkBudg500 | None | EUR | technosphere | 1 | 1 | (Unknown) | (Unknown) | (Unknown) | (Unknown)
market for silicone product | 1.8e-05 | kilogram | ecoinvent_remind_SSP2-PkBudg500_2040 | None | RER | technosphere | 2 | -10.9251 | 0.028723 | (Unknown) | (Unknown) | (Unknown) |  | g | 0.018 | kg | 1.8e-05
Activity | production of Lid, injection moulded, isolating DCDC converter, GT-bat, Medium-Term
categories | Power electronics
code | FF012CBB562D48888899991F6CE14B16
comment | Based on Scalable power electronic inverter unit LCI Model, version 1.01 from Nörderlof et al.
location | EUR
production amount | 1
type | process
unit | unit
Exchanges
name | amount | unit | database | categories | location | type | uncertainty type | loc | scale | shape | minimum | maximum | comment
production of Lid, injection moulded, isolating DCDC converter, GT-bat, Medium-Term | 1 | unit | GENESIS_2040_GT-bat_PkBudg500 | None | EUR | production | 1 | 1 | (Unknown) | (Unknown) | (Unknown) | (Unknown)
market for injection moulding | 0.04 | kilogram | ecoinvent_remind_SSP2-PkBudg500_2040 | None | GLO | technosphere | 1 | 0.04 | (Unknown) | (Unknown) | (Unknown) | (Unknown)
market for polyphenylene sulfide | 0.029 | kilogram | ecoinvent_remind_SSP2-PkBudg500_2040 | None | GLO | technosphere | 2 | -3.5405 | 0.037749 | (Unknown) | (Unknown) | (Unknown) |  | g | 29 | kg | 0.029
market for antimony | 0.0018 | kilogram | ecoinvent_remind_SSP2-PkBudg500_2040 | None | GLO | technosphere | 2 | -6.32 | 0.037749 | (Unknown) | (Unknown) | (Unknown) |  | g | 1.8 | kg | 0.0018
market for glass fibre | 0.013 | kilogram | ecoinvent_remind_SSP2-PkBudg500_2040 | None | GLO | technosphere | 2 | -4.3428 | 0.037749 | (Unknown) | (Unknown) | (Unknown) |  | g | 13 | kg | 0.013
Activity | production of Power module, open, potted, isolating DCDC converter, GT-bat, Medium-Term
categories | Power electronics
code | AAFDA31AA96D4042849AAE70F0CBB36E
comment | Based on Scalable power electronic inverter unit LCI Model, version 1.01 from Nörderlof et al.
location | EUR
production amount | 1
type | process
unit | unit
Exchanges
name | amount | unit | database | categories | location | type | uncertainty type | loc | scale | shape | minimum | maximum | comment
production of Power module, open, potted, isolating DCDC converter, GT-bat, Medium-Term | 1 | unit | GENESIS_2040_GT-bat_PkBudg500 | None | EUR | production | 1 | 1 | (Unknown) | (Unknown) | (Unknown) | (Unknown)
production of potting gel layer, isolating DCDC converter, GT-bat, Medium-Term | 0.014 | kilogram | GENESIS_2040_GT-bat_PkBudg500 | None | EUR | technosphere | 1 | 0.014 | (Unknown) | (Unknown) | (Unknown) | (Unknown) |  | kg | 0.02 | kg | 0.02
production of power module, open, wire bonded, isolating DCDC converter, GT-bat, Medium-Term | 1 | unit | GENESIS_2040_GT-bat_PkBudg500 | None | EUR | technosphere | 1 | 1 | (Unknown) | (Unknown) | (Unknown) | (Unknown)
market group for electricity, medium voltage | 0.03 | kilowatt hour | ecoinvent_remind_SSP2-PkBudg500_2040 | None | RER | technosphere | 2 | -3.5066 | 0.072284 | (Unknown) | (Unknown) | (Unknown) |  | kWh | 0.03 | kWh | 0.03
Activity | production of potting gel layer, isolating DCDC converter, GT-bat, Medium-Term
categories | Power electronics
code | 25278DF7642F4ECCB72BB213814B91D4
comment | Based on Scalable power electronic inverter unit LCI Model, version 1.01 from Nörderlof et al.
location | EUR
production amount | 0.014
type | process
unit | kilogram
Exchanges
name | amount | unit | database | categories | location | type | uncertainty type | loc | scale | shape | minimum | maximum | comment
production of potting gel layer, isolating DCDC converter, GT-bat, Medium-Term | 0.014 | kilogram | GENESIS_2040_GT-bat_PkBudg500 | None | EUR | production | 1 | 0.014 | (Unknown) | (Unknown) | (Unknown) | (Unknown) |  | kg | 0.014 | kg | 0.014
market for silicone product | 0.014 | kilogram | ecoinvent_remind_SSP2-PkBudg500_2040 | None | RER | technosphere | 2 | -4.2687 | 0.028723 | (Unknown) | (Unknown) | (Unknown) |  | kg | 0.014 | kg | 0.014
market group for electricity, medium voltage | 0.004 | kilowatt hour | ecoinvent_remind_SSP2-PkBudg500_2040 | None | RER | technosphere | 2 | -5.5215 | 0.072284 | (Unknown) | (Unknown) | (Unknown) |  | kWh | 0.004 | kWh | 0.004
Activity | production of power module, open, wire bonded, isolating DCDC converter, GT-bat, Medium-Term
categories | Power electronics
code | 5F0B897E74604F89A2CEB25B631E52BC
comment | Based on Scalable power electronic inverter unit LCI Model, version 1.01 from Nörderlof et al.
location | EUR
production amount | 1
type | process
unit | unit
Exchanges
name | amount | unit | database | categories | location | type | uncertainty type | loc | scale | shape | minimum | maximum | comment
production of power module, open, wire bonded, isolating DCDC converter, GT-bat, Medium-Term | 1 | unit | GENESIS_2040_GT-bat_PkBudg500 | None | EUR | production | 1 | 1 | (Unknown) | (Unknown) | (Unknown) | (Unknown)
production of Copper Wire, isolating DCDC converter, GT-bat, Medium-Term | 0.01 | kilogram | GENESIS_2040_GT-bat_PkBudg500 | None | EUR | technosphere | 1 | 0.01 | (Unknown) | (Unknown) | (Unknown) | (Unknown) |  |  |  | kg | 0.01
production of baseplate module with frame, cleaned, isolating DCDC converter, GT-bat, Medium-Term | 1 | unit | GENESIS_2040_GT-bat_PkBudg500 | None | EUR | technosphere | 1 | 1 | (Unknown) | (Unknown) | (Unknown) | (Unknown)
market group for electricity, medium voltage | 0.05 | kilowatt hour | ecoinvent_remind_SSP2-PkBudg500_2040 | None | RER | technosphere | 2 | -2.9957 | 0.072284 | (Unknown) | (Unknown) | (Unknown) |  | kWh | 0.05 | kWh | 0.05
Activity | production of Copper Wire, isolating DCDC converter, GT-bat, Medium-Term
categories | Power electronics
code | C7463461399B42B09135CCA5D02E45D8
comment | Based on Scalable power electronic inverter unit LCI Model, version 1.01 from Nörderlof et al.
location | EUR
production amount | 0.01
type | process
unit | kilogram
Exchanges
name | amount | unit | database | categories | location | type | uncertainty type | loc | scale | shape | minimum | maximum | comment
production of Copper Wire, isolating DCDC converter, GT-bat, Medium-Term | 0.01 | kilogram | GENESIS_2040_GT-bat_PkBudg500 | None | EUR | production | 1 | 0.01 | (Unknown) | (Unknown) | (Unknown) | (Unknown) |  |  |  | kg | 0.01
market for copper, anode | 0.01 | kilogram | ecoinvent_remind_SSP2-PkBudg500_2040 | None | GLO | technosphere | 1 | 0.01 | (Unknown) | (Unknown) | (Unknown) | (Unknown)
market for wire drawing, copper | 0.01 | kilogram | ecoinvent_remind_SSP2-PkBudg500_2040 | None | GLO | technosphere | 1 | 0.01 | (Unknown) | (Unknown) | (Unknown) | (Unknown)
Activity | production of baseplate module with frame, cleaned, isolating DCDC converter, GT-bat, Medium-Term
categories | Power electronics
code | BB27F66B232142899590DEDF369C58D2
comment | Based on Scalable power electronic inverter unit LCI Model, version 1.01 from Nörderlof et al.
location | EUR
production amount | 1
type | process
unit | unit
Exchanges
name | amount | unit | database | categories | location | type | uncertainty type | loc | scale | shape | minimum | maximum | comment
production of baseplate module with frame, cleaned, isolating DCDC converter, GT-bat, Medium-Term | 1 | unit | GENESIS_2040_GT-bat_PkBudg500 | None | EUR | production | 1 | 1 | (Unknown) | (Unknown) | (Unknown) | (Unknown)
production of baseplate module with frame, isolating DCDC converter, GT-bat, Medium-Term | 1 | unit | GENESIS_2040_GT-bat_PkBudg500 | None | EUR | technosphere | 1 | 1 | (Unknown) | (Unknown) | (Unknown) | (Unknown)
market group for electricity, medium voltage | 0.05 | kilowatt hour | ecoinvent_remind_SSP2-PkBudg500_2040 | None | RER | technosphere | 2 | -2.9957 | 0.072284 | (Unknown) | (Unknown) | (Unknown) |  | kWh | 0.05 | kWh | 0.05
Activity | production of baseplate module with frame, isolating DCDC converter, GT-bat, Medium-Term
categories | Power electronics
code | F667BB39040F4D568DC66CB426273C35
comment | Based on Scalable power electronic inverter unit LCI Model, version 1.01 from Nörderlof et al.
location | EUR
production amount | 1
type | process
unit | unit
Exchanges
name | amount | unit | database | categories | location | type | uncertainty type | loc | scale | shape | minimum | maximum | comment
production of baseplate module with frame, isolating DCDC converter, GT-bat, Medium-Term | 1 | unit | GENESIS_2040_GT-bat_PkBudg500 | None | EUR | production | 1 | 1 | (Unknown) | (Unknown) | (Unknown) | (Unknown)
production of baseplate module without frame, cleaned, isolating DCDC converter, GT-bat, Medium-Term | 0.0038 | square meter | GENESIS_2040_GT-bat_PkBudg500 | None | EUR | technosphere | 1 | 0.0038 | (Unknown) | (Unknown) | (Unknown) | (Unknown)
production of Galvanized terminals, screws and washers, isolating DCDC converter, GT-bat, Medium-Term | 0.0005625 | square meter | GENESIS_2040_GT-bat_PkBudg500 | None | EUR | technosphere | 1 | 0.0005625 | (Unknown) | (Unknown) | (Unknown) | (Unknown) |  | g | 3 | assuming 0,1875 m2/kg | 0.0005625
Prodcution of frame with bonded terminals, isolating DCDC converter, GT-bat, Medium-Term | 1 | unit | GENESIS_2040_GT-bat_PkBudg500 | None | EUR | technosphere | 1 | 1 | (Unknown) | (Unknown) | (Unknown) | (Unknown)
market for silicone product | 1.8e-05 | kilogram | ecoinvent_remind_SSP2-PkBudg500_2040 | None | RER | technosphere | 2 | -10.9251 | 0.028723 | (Unknown) | (Unknown) | (Unknown) |  | g | 0.018 | kg | 1.8e-05
Activity | Prodcution of frame with bonded terminals, isolating DCDC converter, GT-bat, Medium-Term
categories | Power electronics
code | CF87BAF53A93458B8C106F546DCB7F35
comment | Based on Scalable power electronic inverter unit LCI Model, version 1.01 from Nörderlof et al.
location | EUR
production amount | 1
type | process
unit | unit
Exchanges
name | amount | unit | database | categories | location | type | uncertainty type | loc | scale | shape | minimum | maximum | comment
Prodcution of frame with bonded terminals, isolating DCDC converter, GT-bat, Medium-Term | 1 | unit | GENESIS_2040_GT-bat_PkBudg500 | None | EUR | production | 1 | 1 | (Unknown) | (Unknown) | (Unknown) | (Unknown)
market for injection moulding | 0.04 | kilogram | ecoinvent_remind_SSP2-PkBudg500_2040 | None | GLO | technosphere | 1 | 0.04 | (Unknown) | (Unknown) | (Unknown) | (Unknown) |  |  |  | kg | 0.04
market for polyphenylene sulfide | 0.029 | kilogram | ecoinvent_remind_SSP2-PkBudg500_2040 | None | GLO | technosphere | 2 | -3.5405 | 0.037749 | (Unknown) | (Unknown) | (Unknown) |  | g | 29 | kg | 0.029
market for antimony | 0.0018 | kilogram | ecoinvent_remind_SSP2-PkBudg500_2040 | None | GLO | technosphere | 2 | -6.32 | 0.037749 | (Unknown) | (Unknown) | (Unknown) |  | g | 1.8 | kg | 0.0018
market for glass fibre | 0.013 | kilogram | ecoinvent_remind_SSP2-PkBudg500_2040 | None | GLO | technosphere | 2 | -4.3428 | 0.037749 | (Unknown) | (Unknown) | (Unknown) |  | g | 13 | kg | 0.013
Activity | production of baseplate module without frame, cleaned, isolating DCDC converter, GT-bat, Medium-Term
categories | Power electronics
code | B21A453A48264C4E82F4EDFC351089BB
comment | Based on Scalable power electronic inverter unit LCI Model, version 1.01 from Nörderlof et al.
location | EUR
production amount | 0.0038
type | process
unit | square meter
Exchanges
name | amount | unit | database | categories | location | type | uncertainty type | loc | scale | shape | minimum | maximum | comment
production of baseplate module without frame, cleaned, isolating DCDC converter, GT-bat, Medium-Term | 0.0038 | square meter | GENESIS_2040_GT-bat_PkBudg500 | None | EUR | production | 1 | 0.0038 | (Unknown) | (Unknown) | (Unknown) | (Unknown) |  |  | 0.089
production of baseplate module without frame, isolating DCDC converter, GT-bat, Medium-Term | 0.0038 | square meter | GENESIS_2040_GT-bat_PkBudg500 | None | EUR | technosphere | 1 | 0.0038 | (Unknown) | (Unknown) | (Unknown) | (Unknown) |  |  | 0.089
market for acetone, liquid | 0.0003 | kilogram | ecoinvent_remind_SSP2-PkBudg500_2040 | None | RER | technosphere | 2 | -8.1117 | 0.20928 | (Unknown) | (Unknown) | (Unknown) |  | g | 0.3 | kg | 0.0003
market for isopropanol | 0.0003 | kilogram | ecoinvent_remind_SSP2-PkBudg500_2040 | None | RER | technosphere | 2 | -8.1117 | 0.20928 | (Unknown) | (Unknown) | (Unknown) |  | g | 0.3 | kg | 0.0003
Activity | production of baseplate module without frame, isolating DCDC converter, GT-bat, Medium-Term
categories | Power electronics
code | 5F298C5153E744BA81F99F0FD5DBFB23
comment | Based on Scalable power electronic inverter unit LCI Model, version 1.01 from Nörderlof et al.
location | EUR
production amount | 0.0038
type | process
unit | square meter
Exchanges
name | amount | unit | database | categories | location | type | uncertainty type | loc | scale | shape | minimum | maximum | comment
production of baseplate module without frame, isolating DCDC converter, GT-bat, Medium-Term | 0.0038 | square meter | GENESIS_2040_GT-bat_PkBudg500 | None | EUR | production | 1 | 0.0038 | (Unknown) | (Unknown) | (Unknown) | (Unknown) |  | m2 | 0.089
production of DCB, with IGBT chips attached, isolating DCDC converter, GT-bat, Medium-Term | 0.0014 | square meter | GENESIS_2040_GT-bat_PkBudg500 | None | EUR | technosphere | 1 | 0.0014 | (Unknown) | (Unknown) | (Unknown) | (Unknown) |  | m² | 0.037
production of baseplate, to furnace, isolating DCDC converter, GT-bat, Medium-Term | 0.0038 | square meter | GENESIS_2040_GT-bat_PkBudg500 | None | EUR | technosphere | 1 | 0.0038 | (Unknown) | (Unknown) | (Unknown) | (Unknown) |  | m² | 0.089
market group for electricity, medium voltage | 0.09 | kilowatt hour | ecoinvent_remind_SSP2-PkBudg500_2040 | None | RER | technosphere | 2 | -2.4079 | 0.097082 | (Unknown) | (Unknown) | (Unknown) |  | kWh | 0.09 | kWh | 0.09
market for nitrogen, liquid | 0.2 | kilogram | ecoinvent_remind_SSP2-PkBudg500_2040 | None | RER | technosphere | 2 | -1.6094 | 0.097082 | (Unknown) | (Unknown) | (Unknown) |  | kg | 0.2
Activity | production of baseplate, to furnace, isolating DCDC converter, GT-bat, Medium-Term
categories | Power electronics
code | EA6AE3F7F8F04A8BBBEFE6E8B6E1EFC7
comment | Based on Scalable power electronic inverter unit LCI Model, version 1.01 from Nörderlof et al.
location | EUR
production amount | 0.0014
type | process
unit | square meter
Exchanges
name | amount | unit | database | categories | location | type | uncertainty type | loc | scale | shape | minimum | maximum | comment
production of baseplate, to furnace, isolating DCDC converter, GT-bat, Medium-Term | 0.0014 | square meter | GENESIS_2040_GT-bat_PkBudg500 | None | EUR | production | 1 | 0.0014 | (Unknown) | (Unknown) | (Unknown) | (Unknown) |  |  | 0.089
production of baseplate, cleaned and baked, isolating DCDC converter, GT-bat, Medium-Term | 0.0014 | square meter | GENESIS_2040_GT-bat_PkBudg500 | None | EUR | technosphere | 1 | 0.0014 | (Unknown) | (Unknown) | (Unknown) | (Unknown) |  |  | 0.089
market group for electricity, medium voltage | 0.01 | kilowatt hour | ecoinvent_remind_SSP2-PkBudg500_2040 | None | RER | technosphere | 2 | -4.6052 | 0.20928 | (Unknown) | (Unknown) | (Unknown) |  | kWh | 0.01 | kWh | 0.01
market for dipropylene glycol monomethyl ether | 0.0003 | kilogram | ecoinvent_remind_SSP2-PkBudg500_2040 | None | RER | technosphere | 2 | -8.1117 | 0.20928 | (Unknown) | (Unknown) | (Unknown) |  | g | 0.3 | kg | 0.0003
market for monoethanolamine | 0.0001 | kilogram | ecoinvent_remind_SSP2-PkBudg500_2040 | None | GLO | technosphere | 2 | -9.2103 | 0.20928 | (Unknown) | (Unknown) | (Unknown) |  | g | 0.1 | kg | 0.0001
market for water, deionised | 0.0017 | kilogram | ecoinvent_remind_SSP2-PkBudg500_2040 | None | Europe without Switzerland | technosphere | 2 | -6.3771 | 0.20928 | (Unknown) | (Unknown) | (Unknown) |  | g | 1.7 | kg | 0.0017
Solder paste waste | 0.0004 | kilogram | GENESIS_2040_GT-bat_PkBudg500 | None | Europe without Switzerland | technosphere | 2 | -7.824 | 0.20928 | (Unknown) | (Unknown) | (Unknown) |  | g | 0.4 | kg | 0.0004
Activity | production of baseplate, cleaned and baked, isolating DCDC converter, GT-bat, Medium-Term
categories | Power electronics
code | B2F2BD3ED4D047E0B288159CD989C25C
comment | Based on Scalable power electronic inverter unit LCI Model, version 1.01 from Nörderlof et al.
location | EUR
production amount | 0.0038
type | process
unit | square meter
Exchanges
name | amount | unit | database | categories | location | type | uncertainty type | loc | scale | shape | minimum | maximum | comment
production of baseplate, cleaned and baked, isolating DCDC converter, GT-bat, Medium-Term | 0.0038 | square meter | GENESIS_2040_GT-bat_PkBudg500 | None | EUR | production | 1 | 0.0038 | (Unknown) | (Unknown) | (Unknown) | (Unknown)
production of baseplate, nickel plated, isolating DCDC converter, GT-bat, Medium-Term | 0.0038 | square meter | GENESIS_2040_GT-bat_PkBudg500 | None | EUR | technosphere | 1 | 0.0038 | (Unknown) | (Unknown) | (Unknown) | (Unknown)
market group for electricity, medium voltage | 0.23 | kilowatt hour | ecoinvent_remind_SSP2-PkBudg500_2040 | None | RER | technosphere | 2 | -1.4697 | 0.20928 | (Unknown) | (Unknown) | (Unknown) |  | kWh | 0.23
market for water, deionised | 0.0005 | kilogram | ecoinvent_remind_SSP2-PkBudg500_2040 | None | Europe without Switzerland | technosphere | 2 | -7.6009 | 0.20928 | (Unknown) | (Unknown) | (Unknown) |  | g | 0.5 | kg | 0.0005
market for isopropanol | 0.0006 | kilogram | ecoinvent_remind_SSP2-PkBudg500_2040 | None | RER | technosphere | 2 | -7.4186 | 0.20928 | (Unknown) | (Unknown) | (Unknown) |  | g | 0.6 | kg | 0.0006
Solder paste waste | 0.0006 | kilogram | GENESIS_2040_GT-bat_PkBudg500 | None | Europe without Switzerland | technosphere | 2 | -7.4186 | 0.20928 | (Unknown) | (Unknown) | (Unknown) |  | g | 0.6 | kg | 0.0006
Activity | production of baseplate, nickel plated, isolating DCDC converter, GT-bat, Medium-Term
categories | Power electronics
code | 9E731C0F09574A54BBE7ABAF168D1D98
comment | Based on Scalable power electronic inverter unit LCI Model, version 1.01 from Nörderlof et al. | [14 empty] | nickel
location | EUR | [14 empty] | density | 8900 | kg/m3
production amount | 0.05 | [14 empty] | layer thickness | 5e-06 | m
type | process | [14 empty] | so | 0.0445 | kg/m2
unit | square meter
Exchanges | [15 empty] | conversion
name | amount | unit | database | categories | location | type | uncertainty type | loc | scale | shape | minimum | maximum | comment |  |  | 0.1 | m2 | 0.00445 | kg
production of baseplate, nickel plated, isolating DCDC converter, GT-bat, Medium-Term | 0.05 | square meter | GENESIS_2040_GT-bat_PkBudg500 | None | EUR | production | 1 | 0.05 | (Unknown) | (Unknown) | (Unknown) | (Unknown) |  | dm2 | 5
production of cleaned bus bars, contacts, plates and foils, isolating DCDC converter, GT-bat, Medium-Term | 0.05 | square meter | GENESIS_2040_GT-bat_PkBudg500 | None | EUR | technosphere | 1 | 0.05 | 0.072284 | (Unknown) | (Unknown) | (Unknown) |  | dm2 | 5
production of nickel in plated layer, isolating DCDC converter, GT-bat, Medium-Term | 0.00445 | kilogram | GENESIS_2040_GT-bat_PkBudg500 | None | EUR | technosphere | 1 | 0.00445 | 0.072284 | (Unknown) | (Unknown) | (Unknown)
market for water, deionised | 0.8 | kilogram | ecoinvent_remind_SSP2-PkBudg500_2040 | None | Europe without Switzerland | technosphere | 2 | -0.22314 | 0.072284 | (Unknown) | (Unknown) | (Unknown) |  | nickel in sulfanate is zero
market for wastewater, average | 0.0008 | cubic meter | ecoinvent_remind_SSP2-PkBudg500_2040 | None | Europe without Switzerland | technosphere | 2 | -7.1309 | 0.072284 | (Unknown) | (Unknown) | (Unknown)
Activity | production of cleaned bus bars, contacts, plates and foils, isolating DCDC converter, GT-bat, Medium-Term
categories | Power electronics
code | 16AE818FF7A94C1FBED9D39070F2DE48
comment | Based on Scalable power electronic inverter unit LCI Model, version 1.01 from Nörderlof et al.
location | EUR
production amount | 0.05
type | process
unit | square meter
Exchanges
name | amount | unit | database | categories | location | type | uncertainty type | loc | scale | shape | minimum | maximum | comment
production of cleaned bus bars, contacts, plates and foils, isolating DCDC converter, GT-bat, Medium-Term | 0.05 | square meter | GENESIS_2040_GT-bat_PkBudg500 | None | EUR | production | 1 | 0.05 | (Unknown) | (Unknown) | (Unknown) | (Unknown) |  | dm2 | 5
production of copper bus bars, contacts, plates and foils, isolating DCDC converter, GT-bat, Medium-Term | 0.25 | kilogram | GENESIS_2040_GT-bat_PkBudg500 | None | EUR | technosphere | 1 | 0.25 | (Unknown) | (Unknown) | (Unknown) | (Unknown) |  |  | 0.93 | error in their units assuming the weight and area they give corresponds
market group for electricity, medium voltage | 0.06 | kilowatt hour | ecoinvent_remind_SSP2-PkBudg500_2040 | None | RER | technosphere | 2 | -2.8134 | 0.072284 | (Unknown) | (Unknown) | (Unknown) |  | kWh | 0.06
market for sodium hydroxide, without water, in 50% solution state | 0.001 | kilogram | ecoinvent_remind_SSP2-PkBudg500_2040 | None | GLO | technosphere | 2 | -6.9078 | 0.072284 | (Unknown) | (Unknown) | (Unknown) |  | g | 1 | kg | 0.001
market for sulfuric acid | 0.002 | kilogram | ecoinvent_remind_SSP2-PkBudg500_2040 | None | RER | technosphere | 2 | -6.2146 | 0.072284 | (Unknown) | (Unknown) | (Unknown) |  | g | 2 | kg | 0.002
market for water, deionised | 2.1 | kilogram | ecoinvent_remind_SSP2-PkBudg500_2040 | None | Europe without Switzerland | technosphere | 2 | 0.74194 | 0.072284 | (Unknown) | (Unknown) | (Unknown) |  | kg | 2.1 | kg | 2.1
market for wastewater, average | 0.0021 | cubic meter | ecoinvent_remind_SSP2-PkBudg500_2040 | None | Europe without Switzerland | technosphere | 2 | -6.1658 | 0.072284 | (Unknown) | (Unknown) | (Unknown) |  | dm³ | 2.1 | m3 | 0.0021
Activity | production of DCB, with IGBT chips attached, isolating DCDC converter, GT-bat, Medium-Term
categories | Power electronics
code | 8B0E44E25D2A41E4B2B2405337D9E189
comment | Based on Scalable power electronic inverter unit LCI Model, version 1.01 from Nörderlof et al.
location | EUR
production amount | 0.0014
type | process
unit | square meter
Exchanges
name | amount | unit | database | categories | location | type | uncertainty type | loc | scale | shape | minimum | maximum | comment
production of DCB, with IGBT chips attached, isolating DCDC converter, GT-bat, Medium-Term | 0.0014 | square meter | GENESIS_2040_GT-bat_PkBudg500 | None | EUR | production | 1 | 0.0014 | (Unknown) | (Unknown) | (Unknown) | (Unknown)
production of DCB substrate, to furnace, isolating DCDC converter, GT-bat, Medium-Term | 0.0014 | square meter | GENESIS_2040_GT-bat_PkBudg500 | None | EUR | technosphere | 1 | 0.0014 | (Unknown) | (Unknown) | (Unknown) | (Unknown)
production of diced IGBT chips, isolating DCDC converter, GT-bat, Medium-Term | 0.00027 | square meter | GENESIS_2040_GT-bat_PkBudg500 | None | EUR | technosphere | 1 | 0.00027 | (Unknown) | (Unknown) | (Unknown) | (Unknown)
market group for electricity, medium voltage | 0.03 | kilowatt hour | ecoinvent_remind_SSP2-PkBudg500_2040 | None | RER | technosphere | 2 | -3.5066 | 0.20928 | (Unknown) | (Unknown) | (Unknown) |  | kWh | 0.03
Activity | production of diced IGBT chips, isolating DCDC converter, GT-bat, Medium-Term
categories | Power electronics
code | F6681A04D531411586E5F424E49ACC7D
comment | Based on Scalable power electronic inverter unit LCI Model, version 1.01 from Nörderlof et al.
location | EUR
production amount | 0.00027
type | process
unit | square meter
Exchanges
name | amount | unit | database | categories | location | type | uncertainty type | loc | scale | shape | minimum | maximum | comment
production of diced IGBT chips, isolating DCDC converter, GT-bat, Medium-Term | 0.00027 | square meter | GENESIS_2040_GT-bat_PkBudg500 | None | EUR | production | 1 | 0.00027 | (Unknown) | (Unknown) | (Unknown) | (Unknown)
wafer production, fabricated, for integrated circuit | 0.00027 | square meter | ecoinvent_remind_SSP2-PkBudg500_2040 | None | GLO | technosphere | 2 | -8.2171 | 0.037749 | (Unknown) | (Unknown) | (Unknown)
Activity | production of DCB substrate, to furnace, isolating DCDC converter, GT-bat, Medium-Term
categories | Power electronics
code | DA0C7EDBBE064AEE9C209C3353A3CCF4
comment | Based on Scalable power electronic inverter unit LCI Model, version 1.01 from Nörderlof et al.
location | EUR
production amount | 0.0014
type | process
unit | square meter
Exchanges
name | amount | unit | database | categories | location | type | uncertainty type | loc | scale | shape | minimum | maximum | comment
production of DCB substrate, to furnace, isolating DCDC converter, GT-bat, Medium-Term | 0.0014 | square meter | GENESIS_2040_GT-bat_PkBudg500 | None | EUR | production | 1 | 0.0014 | (Unknown) | (Unknown) | (Unknown) | (Unknown)
production of DCB substrate, cleaned and baked, isolating DCDC converter, GT-bat, Medium-Term | 0.0014 | square meter | GENESIS_2040_GT-bat_PkBudg500 | None | EUR | technosphere | 1 | 0.0014 | (Unknown) | (Unknown) | (Unknown) | (Unknown) |  |  | 0.0014
market group for electricity, medium voltage | 0.01 | kilowatt hour | ecoinvent_remind_SSP2-PkBudg500_2040 | None | RER | technosphere | 2 | -4.6052 | 0.20928 | (Unknown) | (Unknown) | (Unknown) |  | kWh | 0.01 | kWh | 0.01
market for dipropylene glycol monomethyl ether | 0.0003 | kilogram | ecoinvent_remind_SSP2-PkBudg500_2040 | None | RER | technosphere | 2 | -8.1117 | 0.20928 | (Unknown) | (Unknown) | (Unknown) |  | g | 0.3 | kg | 0.0003
market for monoethanolamine | 0.0001 | kilogram | ecoinvent_remind_SSP2-PkBudg500_2040 | None | GLO | technosphere | 2 | -9.2103 | 0.20928 | (Unknown) | (Unknown) | (Unknown) |  | g | 0.1 | kg | 0.0001
market for water, deionised | 0.0017 | kilogram | ecoinvent_remind_SSP2-PkBudg500_2040 | None | Europe without Switzerland | technosphere | 2 | -6.3771 | 0.20928 | (Unknown) | (Unknown) | (Unknown) |  | g | 1.7 | kg | 0.0017
Solder paste waste | 0.0004 | kilogram | GENESIS_2040_GT-bat_PkBudg500 | None | Europe without Switzerland | technosphere | 2 | -7.824 | 0.20928 | (Unknown) | (Unknown) | (Unknown) |  | g | 0.4 | kg | 0.0004
Activity | production of DCB substrate, cleaned and baked, isolating DCDC converter, GT-bat, Medium-Term
categories | Power electronics
code | 43706A3057FD44B69D52FE881AABEDEE
comment | Based on Scalable power electronic inverter unit LCI Model, version 1.01 from Nörderlof et al.
location | EUR
production amount | 0.0014
type | process
unit | square meter
Exchanges
name | amount | unit | database | categories | location | type | uncertainty type | loc | scale | shape | minimum | maximum | comment
production of DCB substrate, cleaned and baked, isolating DCDC converter, GT-bat, Medium-Term | 0.0014 | square meter | GENESIS_2040_GT-bat_PkBudg500 | None | EUR | production | 1 | 0.0014 | (Unknown) | (Unknown) | (Unknown) | (Unknown)
production of DCB, patterned, nickel plated, isolating DCDC converter, GT-bat, Medium-Term | 0.0014 | square meter | GENESIS_2040_GT-bat_PkBudg500 | None | EUR | technosphere | 1 | 0.0014 | (Unknown) | (Unknown) | (Unknown) | (Unknown) |  |  | 0.0014
market group for electricity, medium voltage | 0.23 | kilowatt hour | ecoinvent_remind_SSP2-PkBudg500_2040 | None | RER | technosphere | 2 | -1.4697 | 0.20928 | (Unknown) | (Unknown) | (Unknown) |  | kWh | 0.23
market for water, deionised | 0.0005 | kilogram | ecoinvent_remind_SSP2-PkBudg500_2040 | None | Europe without Switzerland | technosphere | 2 | -7.6009 | 0.20928 | (Unknown) | (Unknown) | (Unknown) |  | g | 0.5 | kg | 0.0005
market for isopropanol | 0.0005 | kilogram | ecoinvent_remind_SSP2-PkBudg500_2040 | None | RER | technosphere | 2 | -7.6009 | 0.20928 | (Unknown) | (Unknown) | (Unknown) |  | g | 0.6 | kg | 0.0005
Solder paste waste | 0.0006 | kilogram | GENESIS_2040_GT-bat_PkBudg500 | None | Europe without Switzerland | technosphere | 2 | -7.4186 | 0.20928 | (Unknown) | (Unknown) | (Unknown) |  | g | 0.6 | kg | 0.0006
Activity | production of DCB, patterned, nickel plated, isolating DCDC converter, GT-bat, Medium-Term
categories | Power electronics
code | 9CFDA18C2CB14DF4821932EECAA11150
comment | Based on Scalable power electronic inverter unit LCI Model, version 1.01 from Nörderlof et al.
location | EUR
production amount | 0.00247 | [15 empty] | nickel
type | process | [15 empty] | density | 8900 | kg/m3
unit | square meter | [15 empty] | layer thickness | 5e-06 | m
Exchanges | [16 empty] | so | 0.0445 | kg/m2
name | amount | unit | database | categories | location | type | uncertainty type | loc | scale | shape | minimum | maximum | comment
production of DCB, patterned, nickel plated, isolating DCDC converter, GT-bat, Medium-Term | 0.00247 | square meter | GENESIS_2040_GT-bat_PkBudg500 | None | EUR | production | 1 | 0.00247 | (Unknown) | (Unknown) | (Unknown) | (Unknown) |  | dm2 | 0.247 |  | conversion
production of DCB, patterned, isolating DCDC converter, GT-bat, Medium-Term | 0.00247 | square meter | GENESIS_2040_GT-bat_PkBudg500 | None | EUR | technosphere | 1 | 0.00247 | 0.072284 | (Unknown) | (Unknown) | (Unknown) |  | dm2 | 0.247 |  | 0.1 | m2 | 0.00445 | kg
production of nickel in plated layer, isolating DCDC converter, GT-bat, Medium-Term | 0.00445 | kilogram | GENESIS_2040_GT-bat_PkBudg500 | None | EUR | technosphere | 1 | 0.00445 | 0.072284 | (Unknown) | (Unknown) | (Unknown)
market for water, deionised | 0.8 | kilogram | ecoinvent_remind_SSP2-PkBudg500_2040 | None | Europe without Switzerland | technosphere | 2 | -0.22314 | 0.072284 | (Unknown) | (Unknown) | (Unknown) |  | kg | 0.8
market for nickel-rich materials | 1e-08 | kilogram | ecoinvent_remind_SSP2-PkBudg500_2040 | None | GLO | technosphere | 2 | -18.4207 | 0.072284 | (Unknown) | (Unknown) | (Unknown) |  | mg | 1e-05 | kg | 1e-08
market for wastewater, average | 0.0008 | cubic meter | ecoinvent_remind_SSP2-PkBudg500_2040 | None | Europe without Switzerland | technosphere | 2 | -7.1309 | 0.072284 | (Unknown) | (Unknown) | (Unknown) |  | dm³ | 0.8 | m3 | 0.0008
Activity | production of DCB, patterned, isolating DCDC converter, GT-bat, Medium-Term
categories | Power electronics
code | 94DF845C809140959B7266AE969E7B52
comment | Based on Scalable power electronic inverter unit LCI Model, version 1.01 from Nörderlof et al.
location | EUR
production amount | 0.0014
type | process
unit | square meter
Exchanges
name | amount | unit | database | categories | location | type | uncertainty type | loc | scale | shape | minimum | maximum | comment
production of DCB, patterned, isolating DCDC converter, GT-bat, Medium-Term | 0.0014 | square meter | GENESIS_2040_GT-bat_PkBudg500 | None | EUR | production | 1 | 0.0014 | (Unknown) | (Unknown) | (Unknown) | (Unknown) |  |  | 0.0014
production of DCB, before etching, isolating DCDC converter, GT-bat, Medium-Term | 0.0014 | square meter | GENESIS_2040_GT-bat_PkBudg500 | None | EUR | technosphere | 1 | 0.0014 | (Unknown) | (Unknown) | (Unknown) | (Unknown) |  |  | 0.0014
market group for electricity, medium voltage | 0.018 | kilowatt hour | ecoinvent_remind_SSP2-PkBudg500_2040 | None | RER | technosphere | 2 | -4.0174 | 0.225 | (Unknown) | (Unknown) | (Unknown) |  | kWh | 0.018
market for acetone, liquid | 0.0008 | kilogram | ecoinvent_remind_SSP2-PkBudg500_2040 | None | RER | technosphere | 2 | -7.1309 | 0.225 | (Unknown) | (Unknown) | (Unknown) |  | kg | 0.0008
market for potassium carbonate | 0.0018 | kilogram | ecoinvent_remind_SSP2-PkBudg500_2040 | None | GLO | technosphere | 2 | -6.32 | 0.225 | (Unknown) | (Unknown) | (Unknown) |  | kg | 0.0018
market for isopropanol | 0.0008 | kilogram | ecoinvent_remind_SSP2-PkBudg500_2040 | None | RER | technosphere | 2 | -7.1309 | 0.225 | (Unknown) | (Unknown) | (Unknown) |  | kg | 0.0008
market for chemical, organic | 0.0006 | kilogram | ecoinvent_remind_SSP2-PkBudg500_2040 | None | GLO | technosphere | 2 | -7.4186 | 0.225 | (Unknown) | (Unknown) | (Unknown) |  | kg | 0.0006
market for potassium hydroxide | 0.0018 | kilogram | ecoinvent_remind_SSP2-PkBudg500_2040 | None | GLO | technosphere | 2 | -6.32 | 0.225 | (Unknown) | (Unknown) | (Unknown) |  | kg | 0.0018
market for water, deionised | 0.0326 | kilogram | ecoinvent_remind_SSP2-PkBudg500_2040 | None | Europe without Switzerland | technosphere | 2 | -3.4234 | 0.225 | (Unknown) | (Unknown) | (Unknown) |  | kg | 0.0326
NMVOC, non-methane volatile organic compounds, unspecified origin | 0.0003 | kilogram | biosphere3 | air | None | biosphere | 2 | -8.1117 | 0.225 | (Unknown) | (Unknown) | (Unknown) |  | kg | 0.0003
Solder paste waste | 0.0058 | kilogram | GENESIS_2040_GT-bat_PkBudg500 | None | Europe without Switzerland | technosphere | 2 | -5.1499 | 0.225 | (Unknown) | (Unknown) | (Unknown) |  | kg | 0.0058
Activity | production of DCB, before etching, isolating DCDC converter, GT-bat, Medium-Term
categories | Power electronics
code | 16E6239C5F7C454887EA9D66DBD2BC1B
comment | Based on Scalable power electronic inverter unit LCI Model, version 1.01 from Nörderlof et al.
location | EUR
production amount | 0.0014
type | process
unit | square meter
Exchanges
name | amount | unit | database | categories | location | type | uncertainty type | loc | scale | shape | minimum | maximum | comment
production of DCB, before etching, isolating DCDC converter, GT-bat, Medium-Term | 0.0014 | square meter | GENESIS_2040_GT-bat_PkBudg500 | None | EUR | production | 1 | 0.0014 | (Unknown) | (Unknown) | (Unknown) | (Unknown)
production of Alumina substrate, isolating DCDC converter, GT-bat, Medium-Term | 0.0014 | square meter | GENESIS_2040_GT-bat_PkBudg500 | None | EUR | technosphere | 1 | 0.0014 | 0.028723 | (Unknown) | (Unknown) | (Unknown) |  | m² | 0.0014
production of copper bus bars, contacts, plates and foils, isolating DCDC converter, GT-bat, Medium-Term | 0.014 | kg | GENESIS_2040_GT-bat_PkBudg500 | None | EUR | technosphere | 1 | 0.014 | 0.028723 | (Unknown) | (Unknown) | (Unknown) |  | g | 14 | kg | 0.014
market group for electricity, medium voltage | 0.001 | kilowatt hour | ecoinvent_remind_SSP2-PkBudg500_2040 | None | RER | technosphere | 2 | -6.9078 | 0.20928 | (Unknown) | (Unknown) | (Unknown) |  | kWh | 0.001
market group for electricity, medium voltage | 0.08 | kilowatt hour | ecoinvent_remind_SSP2-PkBudg500_2040 | None | RER | technosphere | 2 | -2.5257 | 0.20928 | (Unknown) | (Unknown) | (Unknown) |  | kWh | 0.08
market group for electricity, medium voltage | 0.02 | kilowatt hour | ecoinvent_remind_SSP2-PkBudg500_2040 | None | RER | technosphere | 2 | -3.912 | 0.096437 | (Unknown) | (Unknown) | (Unknown) |  | kWh | 0.02
market for acetone, liquid | 0.0001 | kilogram | ecoinvent_remind_SSP2-PkBudg500_2040 | None | RER | technosphere | 2 | -9.2103 | 0.20928 | (Unknown) | (Unknown) | (Unknown) |  | g | 0.1 | kg | 0.0001
market for water, deionised | 0.001 | kilogram | ecoinvent_remind_SSP2-PkBudg500_2040 | None | Europe without Switzerland | technosphere | 2 | -6.9078 | 0.20928 | (Unknown) | (Unknown) | (Unknown) |  | kg | 0.001
market for hydrochloric acid, without water, in 30% solution state | 0.0002 | kilogram | ecoinvent_remind_SSP2-PkBudg500_2040 | None | RoW | technosphere | 2 | -8.5172 | 0.20928 | (Unknown) | (Unknown) | (Unknown) |  | g | 0.2 | kg | 0.0002
market for isopropanol | 0.0004 | kilogram | ecoinvent_remind_SSP2-PkBudg500_2040 | None | RER | technosphere | 2 | -7.824 | 0.20928 | (Unknown) | (Unknown) | (Unknown) |  | g | 0.4 | kg | 0.0004
market for nitrogen, liquid | 0.2 | kilogram | ecoinvent_remind_SSP2-PkBudg500_2040 | None | RER | technosphere | 2 | -1.6094 | 0.20928 | (Unknown) | (Unknown) | (Unknown) |  | kg | 0.2
Solder paste waste | 0.00068 | kilogram | GENESIS_2040_GT-bat_PkBudg500 | None | Europe without Switzerland | technosphere | 2 | -7.2934 | 0.20928 | (Unknown) | (Unknown) | (Unknown) |  | kg | 0.00068
Activity | production of Alumina substrate, isolating DCDC converter, GT-bat, Medium-Term
categories | Power electronics
code | 9BF520848FDF464F8F5396480E62E26C
comment | Based on Scalable power electronic inverter unit LCI Model, version 1.01 from Nörderlof et al.
location | EUR
production amount | 0.0014
type | process
unit | square meter
Exchanges
name | amount | unit | database | categories | location | type | uncertainty type | loc | scale | shape | minimum | maximum | comment
production of Alumina substrate, isolating DCDC converter, GT-bat, Medium-Term | 0.0014 | square meter | GENESIS_2040_GT-bat_PkBudg500 | None | EUR | production | 1 | 0.0014 | (Unknown) | (Unknown) | (Unknown) | (Unknown) |  | m² | 0.002
market for aluminium oxide, metallurgical | 0.003 | kilogram | ecoinvent_remind_SSP2-PkBudg500_2040 | None | RoW | technosphere | 2 | -5.8091 | 0.22517 | (Unknown) | (Unknown) | (Unknown) |  | kg | 0.003
market group for electricity, medium voltage | 0.028 | kilowatt hour | ecoinvent_remind_SSP2-PkBudg500_2040 | None | RER | technosphere | 2 | -3.5756 | 0.22517 | (Unknown) | (Unknown) | (Unknown) |  | kWh | 0.028
acrylic dispersion production, product in 65% solution state | 4.7e-05 | kilogram | ecoinvent_remind_SSP2-PkBudg500_2040 | None | RER | technosphere | 2 | -9.9654 | 0.22517 | (Unknown) | (Unknown) | (Unknown) |  | g | 0.047 | kg | 4.7e-05
market for glycerine | 0.0002 | kilogram | ecoinvent_remind_SSP2-PkBudg500_2040 | None | RER | technosphere | 2 | -8.5172 | 0.22517 | (Unknown) | (Unknown) | (Unknown) |  | kg | 0.0002
acrylic binder production, product in 34% solution state | 0.0002 | kilogram | ecoinvent_remind_SSP2-PkBudg500_2040 | None | RER | technosphere | 2 | -8.5172 | 0.22517 | (Unknown) | (Unknown) | (Unknown) |  | kg | 0.0002
market for water, ultrapure | 0.0017 | kilogram | ecoinvent_remind_SSP2-PkBudg500_2040 | None | RER | technosphere | 2 | -6.3771 | 0.22517 | (Unknown) | (Unknown) | (Unknown) |  | kg | 0.0017
Ammonia | 9.5e-06 | kilogram | biosphere3 | air | None | biosphere | 2 | -11.5642 | 0.10344 | (Unknown) | (Unknown) | (Unknown) |  | g | 0.0095 | kg | 9.5e-06
Carbon dioxide, fossil | 0.0001 | kilogram | biosphere3 | air | None | biosphere | 2 | -9.2103 | 0.10344 | (Unknown) | (Unknown) | (Unknown) |  | g | 0.1 | kg | 0.0001
Carbon monoxide, fossil | 6.6e-05 | kilogram | biosphere3 | air | None | biosphere | 2 | -9.6259 | 0.10344 | (Unknown) | (Unknown) | (Unknown) |  | g | 0.066 | kg | 6.6e-05
NMVOC, non-methane volatile organic compounds, unspecified origin | 3.8e-05 | kilogram | biosphere3 | air | None | biosphere | 2 | -10.1779 | 0.10344 | (Unknown) | (Unknown) | (Unknown) |  | g | 0.038 | kg | 3.8e-05
Hazardous waste incineration | 0.0005 | kilogram | GENESIS_2040_GT-bat_PkBudg500 | None | Europe without Switzerland | technosphere | 2 | -7.6009 | 0.11269 | (Unknown) | (Unknown) | (Unknown) |  | kg | 0.0005

## 2C. GENERATOR INVERTER ACDC
cutoff | 13 | [11 empty] | 18ADED2FCAEE4A5F87AB6455B98A6E1E
Activity | production of generator traction drive inverter ACDC, GT-bat, Medium-Term
categories | Power electronics
code | 9C27F2B5825F4AC790E153E94F1EC396
comment | Table B1 of GENESIS_LCI_power_elec_drives_medium-term, GT-bat_v01.xlsx. 1 unit corresponds to 4.4 kg of DC/AC grid inverter
location | EUR
production amount | 1
type | process
unit | unit
Exchanges
name | amount | unit | database | categories | location | type | uncertainty type | loc | scale | shape | minimum | maximum | comment
production of generator traction drive inverter ACDC, GT-bat, Medium-Term | 1 | unit | GENESIS_2040_GT-bat_PkBudg500 | None | EUR | production | 1 | 1 | (Unknown) | (Unknown) | (Unknown) | (Unknown)
production of driver board, assembled | 0.078 | kilogram | GENESIS_2040_GT-bat_PkBudg500 | None | EUR | technosphere | 1 | 0.078 | (Unknown) | (Unknown) | (Unknown) | (Unknown) |  |  | Driver board, assembled | g | 78 | kg | 0.078
production of logic board, assembled, with connector | 0.098 | kilogram | GENESIS_2040_GT-bat_PkBudg500 | None | EUR | technosphere | 1 | 0.098 | (Unknown) | (Unknown) | (Unknown) | (Unknown) |  |  | Logic board, assembled, with connector | g | 98 | kg | 0.098
capacitor production, auxilliaries and energy use | 5.86 | kilogram | ecoinvent_remind_SSP2-PkBudg500_2040 | None | GLO | technosphere | 1 | 5.86 | (Unknown) | (Unknown) | (Unknown) | (Unknown) |  |  | DC link capacitor | kg | 5.86 | kg | 5.86
production of IGBT power module, complete,generator traction drive inverter ACDC, GT-bat, Medium-Term | 5.4 | kilogram | GENESIS_2040_GT-bat_PkBudg500 | None | EUR | technosphere | 1 | 5.4 | (Unknown) | (Unknown) | (Unknown) | (Unknown) |  |  | IGBT power module, complete | kg | 5.4 | kg | 5.4
production of Galvanized terminals, screws and washers,generator traction drive inverter ACDC, GT-bat, Medium-Term | 0.04375 | square meter | GENESIS_2040_GT-bat_PkBudg500 | None | EUR | technosphere | 1 | 0.04375 | (Unknown) | (Unknown) | (Unknown) | (Unknown) |  | see assumption about kg/m2 in "Reusable" | Galvanized screws and washers | g | 245 | m2 | 0.04375 | 0.17857 | m2/kg
production of plated cable glands,generator traction drive inverter ACDC, GT-bat, Medium-Term | 0.811 | kilogram | GENESIS_2040_GT-bat_PkBudg500 | None | EUR | technosphere | 1 | 0.811 | (Unknown) | (Unknown) | (Unknown) | (Unknown) |  |  | Plated cable glands | g | 811 | kg | 0.811
market for nylon 6, glass-filled | 0.004 | kilogram | ecoinvent_remind_SSP2-PkBudg500_2040 | None | RER | technosphere | 1 | 0.004 | (Unknown) | (Unknown) | (Unknown) | (Unknown) | Lamellar inserts(for glands) |  | Lamellar inserts(for glands) | g | 4 | kg | 0.004
market for silicone product | 0.025 | kilogram | ecoinvent_remind_SSP2-PkBudg500_2040 | None | RER | technosphere | 1 | 0.025 | (Unknown) | (Unknown) | (Unknown) | (Unknown) | O-rings and gland seals (for glands) |  | O-rings and gland seals (for glands) | g | 25 | kg | 0.025
market for nylon 6, glass-filled | 0.002 | kilogram | ecoinvent_remind_SSP2-PkBudg500_2040 | None | RER | technosphere | 1 | 0.002 | (Unknown) | (Unknown) | (Unknown) | (Unknown) | Nylon distance spacers |  | Nylon distance spacers | g | 2 | kg | 0.002
extrusion, plastic pipes | 0.002 | kilogram | ecoinvent_remind_SSP2-PkBudg500_2040 | None | RER | technosphere | 1 | 0.002 | (Unknown) | (Unknown) | (Unknown) | (Unknown) | Nylon distance spacers |  | Nylon distance spacers | g | 2 | kg | 0.002
Bus bar, laminated,generator traction drive inverter ACDC, GT-bat, Medium-Term | 5.69 | kilogram | GENESIS_2040_GT-bat_PkBudg500 | None | EUR | technosphere | 1 | 5.69 | (Unknown) | (Unknown) | (Unknown) | (Unknown) | Bus bar, laminated |  | Bus bar, laminated | kg | 5.69 | kg | 5.69
production of machined casing,generator traction drive inverter ACDC, GT-bat, Medium-Term | 13.73 | kilogram | GENESIS_2040_GT-bat_PkBudg500 | None | EUR | technosphere | 1 | 13.73 | (Unknown) | (Unknown) | (Unknown) | (Unknown) | issue here, the weight of machined casing process does not match the 13,73 kg given here - we consider this 13,73 to match the weight check |  | Machined casing, surface treated | kg | 13.73 | kg | 13.73
market for aluminium oxide, metallurgical | 0.089 | kilogram | ecoinvent_remind_SSP2-PkBudg500_2040 | None | RoW | technosphere | 1 | 0.089 | (Unknown) | (Unknown) | (Unknown) | (Unknown) | TIM - aluminium oxide |  | TIM - aluminium oxide | g | 89 | kg | 0.089
market for zinc oxide | 0.019 | kilogram | ecoinvent_remind_SSP2-PkBudg500_2040 | None | GLO | technosphere | 1 | 0.019 | (Unknown) | (Unknown) | (Unknown) | (Unknown) | TIM - zinc oxide |  | TIM - zinc oxide | g | 19 | kg | 0.019
market for silicone product | 0.019 | kilogram | ecoinvent_remind_SSP2-PkBudg500_2040 | None | RER | technosphere | 1 | 0.019 | (Unknown) | (Unknown) | (Unknown) | (Unknown) | TIM - silicone oil |  | TIM - silicone oil | g | 19 | kg | 0.019
market group for electricity, medium voltage | 2.8 | kilowatt hour | ecoinvent_remind_SSP2-PkBudg500_2040 | None | EUR | technosphere | 1 | 2.8 | (Unknown) | (Unknown) | (Unknown) | (Unknown) | electricity demand for building services in PCB assembly and for final inverter unit assembly
market group for electricity, medium voltage | 8.3 | kilowatt hour | ecoinvent_remind_SSP2-PkBudg500_2040 | None | EUR | technosphere | 1 | 8.3 | (Unknown) | (Unknown) | (Unknown) | (Unknown) | electricity demand for building services in the DCB and power module assembly
market group for electricity, medium voltage | 1.5 | kilowatt hour | ecoinvent_remind_SSP2-PkBudg500_2040 | None | EUR | technosphere | 1 | 1.5 | (Unknown) | (Unknown) | (Unknown) | (Unknown) | electricity demand for buiding services in casing manufacturing
weight check 32,1 kg
32.072

## 2C. Reusable
cutoff | 13
Activity | production of Galvanized terminals, screws and washers,generator traction drive inverter ACDC, GT-bat, Medium-Term
categories | Power electronics | [17 empty] | 6.6667 | kg/m2
code | 2191BD5CB92F454EB52BC70833B5CD9C | [18 empty] | see below
comment | Based on Scalable power electronic inverter unit LCI Model, version 1.01 from Nörderlof et al.
location | EUR
production amount | 0.025
type | process
unit | square meter
Exchanges
name | amount | unit | database | categories | location | type | uncertainty type | loc | scale | shape | minimum | maximum | comment
production of Galvanized terminals, screws and washers,generator traction drive inverter ACDC, GT-bat, Medium-Term | 0.025 | square meter | GENESIS_2040_GT-bat_PkBudg500 | None | EUR | production | 1 | 0.025 | (Unknown) | (Unknown) | (Unknown) | (Unknown) |  | see below
production of Galvanization layer,generator traction drive inverter ACDC, GT-bat, Medium-Term | 0.14 | kilogram | GENESIS_2040_GT-bat_PkBudg500 | None | EUR | technosphere | 1 | 0.14 | (Unknown) | (Unknown) | (Unknown) | (Unknown) |  | 0.17857 | m2/kg | 0.14
production of Cleaned terminals, screws and washers,generator traction drive inverter ACDC, GT-bat, Medium-Term | 0.025 | square meter | GENESIS_2040_GT-bat_PkBudg500 | None | EUR | technosphere | 1 | 0.025 | (Unknown) | (Unknown) | (Unknown) | (Unknown)
market for water, deionised | 0.2 | kilogram | ecoinvent_remind_SSP2-PkBudg500_2040 | None | Europe without Switzerland | technosphere | 2 | -1.6094 | 0.11236 | (Unknown) | (Unknown) | (Unknown) |  | kg | 0.2
market for zinc | 1e-08 | kilogram | ecoinvent_remind_SSP2-PkBudg500_2040 | None | GLO | technosphere | 2 | -18.4207 | 0.11236 | (Unknown) | (Unknown) | (Unknown) |  | mg | 0.01 | 1e-08 | kilogram
market for wastewater, average | 0.0002 | cubic meter | ecoinvent_remind_SSP2-PkBudg500_2040 | None | Europe without Switzerland | technosphere | 2 | -8.5172 | 0.11236 | (Unknown) | (Unknown) | (Unknown) |  | dm³ | 0.2 | 0.0002 | M3
Activity | production of Galvanization layer,generator traction drive inverter ACDC, GT-bat, Medium-Term
categories | Power electronics
code | FA23FEEF8D1742FDA34140AE0C287047
comment | Based on Scalable power electronic inverter unit LCI Model, version 1.01 from Nörderlof et al.
location | EUR
production amount | 0.008
type | process
unit | kilogram
Exchanges
name | amount | unit | database | categories | location | type | uncertainty type | loc | scale | shape | minimum | maximum | comment
production of Galvanization layer,generator traction drive inverter ACDC, GT-bat, Medium-Term | 0.008 | kilogram | GENESIS_2040_GT-bat_PkBudg500 | None | EUR | production | 1 | 0.008 | (Unknown) | (Unknown) | (Unknown) | (Unknown)
market for zinc | 0.0081 | kilogram | ecoinvent_remind_SSP2-PkBudg500_2040 | None | GLO | technosphere | 2 | -4.8159 | 0.11236 | (Unknown) | (Unknown) | (Unknown) |  | g | 8.1 | kg | 0.0081
market group for electricity, medium voltage | 0.03 | kilowatt hour | ecoinvent_remind_SSP2-PkBudg500_2040 | None | RER | technosphere | 2 | -3.5066 | 0.11236 | (Unknown) | (Unknown) | (Unknown) |  | kWh | 0.03
Hazardous waste disposed | 0.0004 | kilogram | biosphere3 | inventory indicator::waste | None | biosphere | 2 | -7.824 | 0.11236 | (Unknown) | (Unknown) | (Unknown) |  | g | 0.4 | kg | 0.0004
Activity | production of Cleaned terminals, screws and washers,generator traction drive inverter ACDC, GT-bat, Medium-Term
categories | Power electronics
code | 9FA2C330DCD94FF4AD2B404CE02BA28F
comment | Based on Scalable power electronic inverter unit LCI Model, version 1.01 from Nörderlof et al.
location | EUR
production amount | 0.05 | [13 empty] | so 0,33 kg screws per 0.05 m2
type | process | [13 empty] | 0.17857 | m2/kg
unit | square meter
Exchanges
name | amount | unit | database | categories | location | type | uncertainty type | loc | scale | shape | minimum | maximum | comment
production of Cleaned terminals, screws and washers,generator traction drive inverter ACDC, GT-bat, Medium-Term | 0.05 | square meter | GENESIS_2040_GT-bat_PkBudg500 | None | EUR | production | 1 | 0.05 | (Unknown) | (Unknown) | (Unknown) | (Unknown) | [5 empty] | 0.64 | kg/m2
production of Steel terminals, screws and washers,generator traction drive inverter ACDC, GT-bat, Medium-Term | 0.33 | kilogram | GENESIS_2040_GT-bat_PkBudg500 | None | EUR | technosphere | 1 | 0.33 | (Unknown) | (Unknown) | (Unknown) | (Unknown)
market group for electricity, medium voltage | 0.55 | kilowatt hour | ecoinvent_remind_SSP2-PkBudg500_2040 | None | RER | technosphere | 2 | -0.59784 | 0.072284 | (Unknown) | (Unknown) | (Unknown) |  | kWh | 0.55
market for sodium hydroxide, without water, in 50% solution state | 0.013 | kilogram | ecoinvent_remind_SSP2-PkBudg500_2040 | None | GLO | technosphere | 2 | -4.3428 | 0.072284 | (Unknown) | (Unknown) | (Unknown) |  | g | 13 | kg | 0.013
market for sulfuric acid | 0.024 | kilogram | ecoinvent_remind_SSP2-PkBudg500_2040 | None | RER | technosphere | 2 | -3.7297 | 0.072284 | (Unknown) | (Unknown) | (Unknown) |  | g | 24 | kg | 0.024
market for water, deionised | 21 | kilogram | ecoinvent_remind_SSP2-PkBudg500_2040 | None | Europe without Switzerland | technosphere | 2 | 3.0445 | 0.072284 | (Unknown) | (Unknown) | (Unknown) |  | kg | 21
market for wastewater, average | 0.021 | cubic meter | ecoinvent_remind_SSP2-PkBudg500_2040 | None | Europe without Switzerland | technosphere | 2 | -3.8632 | 0.072284 | (Unknown) | (Unknown) | (Unknown) |  | dm³ | 21 | m3 | 0.021
Activity | production of nickel in plated layer,generator traction drive inverter ACDC, GT-bat, Medium-Term
categories | Power electronics
code | D303FB2EA9494D60A05612A5E62F8B7F
comment | Based on Scalable power electronic inverter unit LCI Model, version 1.01 from Nörderlof et al.
location | EUR
production amount | 0.029
type | process
unit | kilogram
Exchanges
name | amount | unit | database | categories | location | type | uncertainty type | loc | scale | shape | minimum | maximum | comment
production of nickel in plated layer,generator traction drive inverter ACDC, GT-bat, Medium-Term | 0.029 | kilogram | GENESIS_2040_GT-bat_PkBudg500 | None | EUR | production | 1 | 0.029 | (Unknown) | (Unknown) | (Unknown) | (Unknown)
market for nickel-rich materials | 0.03 | kilogram | ecoinvent_remind_SSP2-PkBudg500_2040 | None | GLO | technosphere | 2 | -3.5066 | 0.072284 | (Unknown) | (Unknown) | (Unknown) |  | g | 30 | kg | 0.03
market group for electricity, medium voltage | 0.14 | kilowatt hour | ecoinvent_remind_SSP2-PkBudg500_2040 | None | RER | technosphere | 2 | -1.9661 | 0.072284 | (Unknown) | (Unknown) | (Unknown) |  | kWh | 0.14
Hazardous waste incineration | 0.002 | kilogram | GENESIS_2040_GT-bat_PkBudg500 | None | Europe without Switzerland | technosphere | 2 | -6.2146 | 0.072284 | (Unknown) | (Unknown) | (Unknown)
Activity | production of Steel terminals, screws and washers,generator traction drive inverter ACDC, GT-bat, Medium-Term
categories | Power electronics
code | B7F64AFB01024DCC8671617DAABA13C9
comment | Based on Scalable power electronic inverter unit LCI Model, version 1.01 from Nörderlof et al.
location | EUR
production amount | 0.33
type | process
unit | kilogram
Exchanges
name | amount | unit | database | categories | location | type | uncertainty type | loc | scale | shape | minimum | maximum | comment
production of Steel terminals, screws and washers,generator traction drive inverter ACDC, GT-bat, Medium-Term | 0.33 | kilogram | GENESIS_2040_GT-bat_PkBudg500 | None | EUR | production | 1 | 0.33 | (Unknown) | (Unknown) | (Unknown) | (Unknown)
market for steel, low-alloyed, hot rolled | 0.33 | kilogram | ecoinvent_remind_SSP2-PkBudg500_2040 | None | GLO | technosphere | 1 | 0.33 | (Unknown) | (Unknown) | (Unknown) | (Unknown)
market for section bar rolling, steel | 0.33 | kilogram | ecoinvent_remind_SSP2-PkBudg500_2040 | None | GLO | technosphere | 1 | 0.33 | (Unknown) | (Unknown) | (Unknown) | (Unknown)
Activity | production of copper bus bars, contacts, plates and foils,generator traction drive inverter ACDC, GT-bat, Medium-Term
categories | Power electronics
code | E5C7296BD1FE4A15A178EDFED0A8114A
comment | Based on Scalable power electronic inverter unit LCI Model, version 1.01 from Nörderlof et al.
location | EUR
production amount | 9.18
type | process
unit | kilogram
Exchanges
name | amount | unit | database | categories | location | type | uncertainty type | loc | scale | shape | minimum | maximum | comment
production of copper bus bars, contacts, plates and foils,generator traction drive inverter ACDC, GT-bat, Medium-Term | 9.18 | kilogram | GENESIS_2040_GT-bat_PkBudg500 | None | EUR | production | 1 | 9.18 | (Unknown) | (Unknown) | (Unknown) | (Unknown)
market for copper, anode | 9.18 | kilogram | ecoinvent_remind_SSP2-PkBudg500_2040 | None | GLO | technosphere | 1 | 9.18 | (Unknown) | (Unknown) | (Unknown) | (Unknown)
market for sheet rolling, copper | 9.18 | kilogram | ecoinvent_remind_SSP2-PkBudg500_2040 | None | GLO | technosphere | 1 | 9.18 | (Unknown) | (Unknown) | (Unknown) | (Unknown)
metal working, average for copper product manufacturing | 9.18 | kilogram | ecoinvent_remind_SSP2-PkBudg500_2040 | None | RER | technosphere | 1 | 9.18 | (Unknown) | (Unknown) | (Unknown) | (Unknown)
Activity | Bus bar, laminated,generator traction drive inverter ACDC, GT-bat, Medium-Term
categories | Power electronics
code | 4F0ABD7065EA4CB187CA32C8EB736493
comment | negative
location | EUR
production amount | 9.18
type | process
unit | kilogram
Exchanges
name | amount | unit | database | categories | location | type | uncertainty type | loc | scale | shape | minimum | maximum | comment
Bus bar, laminated,generator traction drive inverter ACDC, GT-bat, Medium-Term | 9.18 | kilogram | GENESIS_2040_GT-bat_PkBudg500 | None | EUR | production | 1 | 9.18 | (Unknown) | (Unknown) | (Unknown) | (Unknown)
production of copper bus bars, contacts, plates and foils,generator traction drive inverter ACDC, GT-bat, Medium-Term | 9.18 | kilogram | GENESIS_2040_GT-bat_PkBudg500 | None | EUR | technosphere | 1 | 9.18 | (Unknown) | (Unknown) | (Unknown) | (Unknown)
extrusion, co-extrusion of plastic sheets | 0.032 | kilogram | ecoinvent_remind_SSP2-PkBudg500_2040 | None | RoW | technosphere | 1 | 0.032 | (Unknown) | (Unknown) | (Unknown) | (Unknown)
market for laminating service, foil, with acrylic binder | 0.74 | square meter | ecoinvent_remind_SSP2-PkBudg500_2040 | None | GLO | technosphere | 1 | 0.74 | (Unknown) | (Unknown) | (Unknown) | (Unknown)
market for polyethylene terephthalate, granulate, bottle grade | 0.032 | kilogram | ecoinvent_remind_SSP2-PkBudg500_2040 | None | GLO | technosphere | 1 | 0.032 | (Unknown) | (Unknown) | (Unknown) | (Unknown)

## 2C. Cable glands
cutoff | 13
Activity | production of plated cable glands,generator traction drive inverter ACDC, GT-bat, Medium-Term
categories | Power electronics
code | F6178EE1F16B489CB0B1C60CA5DDB7D6
comment | Based on Scalable power electronic inverter unit LCI Model, version 1.01 from Nörderlof et al.
location | EUR
production amount | 0.07
type | process | [15 empty] | nickel
unit | kilogram | [15 empty] | density | 8900 | kg/m3
Exchanges | [16 empty] | layer thickness | 5e-06 | m
name | amount | unit | database | categories | location | type | uncertainty type | loc | scale | shape | minimum | maximum | comment |  |  |  | so | 0.0445 | kg/m2
production of plated cable glands,generator traction drive inverter ACDC, GT-bat, Medium-Term | 0.07 | kilogram | GENESIS_2040_GT-bat_PkBudg500 | None | EUR | production | 1 | 0.07 | (Unknown) | (Unknown) | (Unknown) | (Unknown) |  | assuming that the weight is equivbalent to area in mother process
production of cleaned cable glands,generator traction drive inverter ACDC, GT-bat, Medium-Term | 0.07 | square meter | GENESIS_2040_GT-bat_PkBudg500 | None | EUR | technosphere | 1 | 0.07 | 0.072284 | (Unknown) | (Unknown) | (Unknown) |  | dm2 | 7 |  | conversion
production of nickel in plated layer,generator traction drive inverter ACDC, GT-bat, Medium-Term | 0.05607 | kilogram | GENESIS_2040_GT-bat_PkBudg500 | None | EUR | technosphere | 1 | 0.05607 | 0.072284 | (Unknown) | (Unknown) | (Unknown) |  |  |  |  | 1.26 | m2 | 0.05607 | kg
market for water, deionised | 10.1 | kilogram | ecoinvent_remind_SSP2-PkBudg500_2040 | None | Europe without Switzerland | technosphere | 2 | 2.3125 | 0.072284 | (Unknown) | (Unknown) | (Unknown) |  | kg | 10.1 | 10.1
market for nickel-rich materials | 0.0005 | kilogram | ecoinvent_remind_SSP2-PkBudg500_2040 | None | GLO | technosphere | 2 | -7.6009 | 0.072284 | (Unknown) | (Unknown) | (Unknown) |  | mg | 0.5 | 0.0005
market for wastewater, average | 0.0101 | cubic meter | ecoinvent_remind_SSP2-PkBudg500_2040 | None | Europe without Switzerland | technosphere | 2 | -4.5952 | 0.072284 | (Unknown) | (Unknown) | (Unknown) |  | dm³ | 10.1 | 0.0101
Activity | production of cleaned cable glands,generator traction drive inverter ACDC, GT-bat, Medium-Term
categories | Power electronics
code | 06F5E297E5DA414587403FACB6961FDF
comment | Based on Scalable power electronic inverter unit LCI Model, version 1.01 from Nörderlof et al.
location | EUR
production amount | 0.07
type | process
unit | square meter
Exchanges
name | amount | unit | database | categories | location | type | uncertainty type | loc | scale | shape | minimum | maximum | comment
production of cleaned cable glands,generator traction drive inverter ACDC, GT-bat, Medium-Term | 0.07 | square meter | GENESIS_2040_GT-bat_PkBudg500 | None | EUR | production | 1 | 0.07 | 0.072284 | (Unknown) | (Unknown) | (Unknown) |  | dm2 | 7
production of brass cable glands,generator traction drive inverter ACDC, GT-bat, Medium-Term | 0.07 | square meter | GENESIS_2040_GT-bat_PkBudg500 | None | EUR | technosphere | 1 | 0.07 | 0.072284 | (Unknown) | (Unknown) | (Unknown)
market group for electricity, medium voltage | 0.55 | kilowatt hour | ecoinvent_remind_SSP2-PkBudg500_2040 | None | RER | technosphere | 2 | -0.59784 | 0.072284 | (Unknown) | (Unknown) | (Unknown) |  | kWh | 0.55
market for sodium hydroxide, without water, in 50% solution state | 0.013 | kilogram | ecoinvent_remind_SSP2-PkBudg500_2040 | None | GLO | technosphere | 2 | -4.3428 | 0.072284 | (Unknown) | (Unknown) | (Unknown) |  | g | 13 | kg | 0.013
market for sulfuric acid | 0.024 | kilogram | ecoinvent_remind_SSP2-PkBudg500_2040 | None | RER | technosphere | 2 | -3.7297 | 0.072284 | (Unknown) | (Unknown) | (Unknown) |  | g | 24 | kg | 0.024
market for water, deionised | 21 | kilogram | ecoinvent_remind_SSP2-PkBudg500_2040 | None | Europe without Switzerland | technosphere | 2 | 3.0445 | 0.072284 | (Unknown) | (Unknown) | (Unknown) |  | kg | 21 | kg | 21
market for wastewater, average | 0.021 | cubic meter | ecoinvent_remind_SSP2-PkBudg500_2040 | None | Europe without Switzerland | technosphere | 2 | -3.8632 | 0.072284 | (Unknown) | (Unknown) | (Unknown) |  | dm³ | 21 | m3 | 0.021
Activity | production of brass cable glands,generator traction drive inverter ACDC, GT-bat, Medium-Term
categories | Power electronics
code | 6E0441820CDA441581226DD030CD04EF
comment | Based on Scalable power electronic inverter unit LCI Model, version 1.01 from Nörderlof et al.
location | EUR
production amount | 0.07
type | process
unit | square meter
Exchanges
name | amount | unit | database | categories | location | type | uncertainty type | loc | scale | shape | minimum | maximum | comment
production of brass cable glands,generator traction drive inverter ACDC, GT-bat, Medium-Term | 0.07 | square meter | GENESIS_2040_GT-bat_PkBudg500 | None | EUR | production | 1 | 0.07 | (Unknown) | (Unknown) | (Unknown) | (Unknown) |  |  |  | assuming that the weight is equivbalent to area in mother process
casting, brass | 0.81 | kilogram | ecoinvent_remind_SSP2-PkBudg500_2040 | None | RoW | technosphere | 1 | 0.81 | (Unknown) | (Unknown) | (Unknown) | (Unknown)
market for brass removed by turning, average, conventional | 0.81 | kilogram | ecoinvent_remind_SSP2-PkBudg500_2040 | None | GLO | technosphere | 1 | 0.81 | (Unknown) | (Unknown) | (Unknown) | (Unknown)

## 2C. Machined casing
cutoff | 14
Activity | production of machined casing,generator traction drive inverter ACDC, GT-bat, Medium-Term
categories | Power electronics
code | 82FD6A2ACEE044EA8CC667DE5BC648E7
comment | Based on Scalable power electronic inverter unit LCI Model, version 1.01 from Nörderlof et al.
location | EUR
production amount | 6.89
type | process
unit | kilogram
Exchanges
name | amount | reference product | unit | database | categories | location | type | uncertainty type | loc | scale | shape | minimum | maximum | comment
production of machined casing,generator traction drive inverter ACDC, GT-bat, Medium-Term | 6.89 |  | kilogram | GENESIS_2040_GT-bat_PkBudg500 | None | EUR | production | 1 | 6.89 | (Unknown) | (Unknown) | (Unknown) | (Unknown)
production of machined casing, mass scaled activities,generator traction drive inverter ACDC, GT-bat, Medium-Term | 1 |  | unit | GENESIS_2040_GT-bat_PkBudg500 | None | EUR | technosphere | 1 | 1 | (Unknown) | (Unknown) | (Unknown) | (Unknown)
market group for electricity, medium voltage | 0.25 |  | kilowatt hour | ecoinvent_remind_SSP2-PkBudg500_2040 | None | RER | technosphere | 2 | -1.3863 | 0.096047 | (Unknown) | (Unknown) | (Unknown) |  | kWh | 0.25
market group for electricity, medium voltage | 0.5 |  | kilowatt hour | ecoinvent_remind_SSP2-PkBudg500_2040 | None | GLO | technosphere | 2 | -0.69315 | 0.096047 | (Unknown) | (Unknown) | (Unknown) |  | kWh | 0.5
market for naphtha | 0.065 |  | kilogram | ecoinvent_remind_SSP2-PkBudg500_2040 | None | RER | technosphere | 2 | -2.7334 | 0.096047 |  |  |  |  | g | 65 | kg | 0.065
market for tap water | 1.2 |  | kilogram | ecoinvent_remind_SSP2-PkBudg500_2040 | None | Europe without Switzerland | technosphere | 2 | 0.18232 | 0.096047 |  |  |  |  | kg | 1.2
Waste Oil | 0.065 |  | kilogram | ecoinvent_remind_SSP2-PkBudg500_2040 | None | Europe without Switzerland | technosphere | 2 | -2.7334 | 0.096047 |  |  |  |  | g | 65 | kg | 0.065
Activity | production of machined casing, mass scaled activities,generator traction drive inverter ACDC, GT-bat, Medium-Term
categories | Power electronics
code | 3B33BBEACDB44E9FADE679D7CD0A5717
comment | Based on Scalable power electronic inverter unit LCI Model, version 1.01 from Nörderlof et al.
location | EUR
production amount | 1
type | process
unit | unit
Exchanges
name | amount | reference product | unit | database | categories | location | type | uncertainty type | loc | scale | shape | minimum | maximum | comment
production of machined casing, mass scaled activities,generator traction drive inverter ACDC, GT-bat, Medium-Term | 1 |  | unit | GENESIS_2040_GT-bat_PkBudg500 | None | EUR | production | 1 | 1 | (Unknown) | (Unknown) | (Unknown) | (Unknown)
production of die cast casing parts,generator traction drive inverter ACDC, GT-bat, Medium-Term | 13 |  | kilogram | GENESIS_2040_GT-bat_PkBudg500 | None | EUR | technosphere | 2 | 2.5649 | 0.10308 | (Unknown) | (Unknown) | (Unknown) |  |  | 13
market group for electricity, medium voltage | 0.78 |  | kilowatt hour | ecoinvent_remind_SSP2-PkBudg500_2040 | None | GLO | technosphere | 2 | -0.24846 | 0.096047 | (Unknown) | (Unknown) | (Unknown) |  | kWh | 0.78
market for naphtha | 0.182 |  | kilogram | ecoinvent_remind_SSP2-PkBudg500_2040 | None | RER | technosphere | 2 | -1.7037 | 0.096047 | (Unknown) | (Unknown) | (Unknown) |  | g | 182 | kg | 0.182
market for tap water | 3.4 |  | kilogram | ecoinvent_remind_SSP2-PkBudg500_2040 | None | Europe without Switzerland | technosphere | 2 | 1.2238 | 0.096047 | (Unknown) | (Unknown) | (Unknown) |  | kg | 3.4
treatment of aluminium scrap, post-consumer, prepared for recycling, at refiner | 0.689 | aluminium, cast alloy | kilogram | ecoinvent_remind_SSP2-PkBudg500_2040 | None | RER | technosphere | 2 | -0.37251 | 0.096047 | (Unknown) | (Unknown) | (Unknown) |  |  | 689
treatment of aluminium scrap, post-consumer, by collecting, sorting, cleaning, pressing | 0.689 |  | kilogram | ecoinvent_remind_SSP2-PkBudg500_2040 | None | RER | technosphere | 2 | -0.37251 | 0.096047 | (Unknown) | (Unknown) | (Unknown) |  | g | 689 | kg | 0.689
aluminium ingot, primary, to aluminium, wrought alloy market | 0.689 |  | kilogram | ecoinvent_remind_SSP2-PkBudg500_2040 | None | GLO | substitution | 2 | -0.37251 | 0.096047 | (Unknown) | (Unknown) | (Unknown) |  | g | 689 | kg | 0.689
Waste Oil | 0.182 |  | kilogram | ecoinvent_remind_SSP2-PkBudg500_2040 | None | Europe without Switzerland | technosphere | 2 | -1.7037 | 0.096047 | (Unknown) | (Unknown) | (Unknown) |  | g | 182 | kg | 0.182
Activity | production of die cast casing parts,generator traction drive inverter ACDC, GT-bat, Medium-Term
categories | Power electronics
code | EC334A0B8E374B35AD60A50B67288B64
comment | Based on Scalable power electronic inverter unit LCI Model, version 1.01 from Nörderlof et al.
location | EUR
production amount | 6.89
type | process
unit | kilogram
Exchanges
name | amount | reference product | unit | database | categories | location | type | uncertainty type | loc | scale | shape | minimum | maximum | comment
production of die cast casing parts,generator traction drive inverter ACDC, GT-bat, Medium-Term | 6.89 |  | kilogram | GENESIS_2040_GT-bat_PkBudg500 | None | EUR | production | 2 | 1.9301 | 0.10308 | (Unknown) | (Unknown) | (Unknown) |  |  | 6.89
aluminium ingot, primary, to aluminium, wrought alloy market | 14.5 |  | kilogram | ecoinvent_remind_SSP2-PkBudg500_2040 | None | GLO | technosphere | 2 | 2.6741 | 0.005 | (Unknown) | (Unknown) | (Unknown) |  | kg | 14.5
market for natural gas, high pressure | 3.8642 |  | cubic meter | ecoinvent_remind_SSP2-PkBudg500_2040 | None | World | technosphere | 2 | 1.3518 | 0.005 | (Unknown) | (Unknown) | (Unknown) |  | MJ | 148 | m3 | 3.8642
market group for electricity, medium voltage | 35.6 |  | kilowatt hour | ecoinvent_remind_SSP2-PkBudg500_2040 | None | GLO | technosphere | 2 | 3.5723 | 0.005 | (Unknown) | (Unknown) | (Unknown) |  | kWh | 35.6
market for lubricating oil | 0.27 |  | kilogram | ecoinvent_remind_SSP2-PkBudg500_2040 | None | RER | technosphere | 2 | -1.3093 | 0.1005 | (Unknown) | (Unknown) | (Unknown) |  | g | 270 | kg | 0.27
Aluminium | 0.0055 |  | kilogram | biosphere3 | air | None | biosphere | 2 | -5.203 | 0.005 | (Unknown) | (Unknown) | (Unknown) |  | g | 5.5 | kg | 0.0055
NMVOC, non-methane volatile organic compounds, unspecified origin | 0.0137 |  | kilogram | biosphere3 | air | None | biosphere | 2 | -4.2904 | 0.089582 | (Unknown) | (Unknown) | (Unknown) |  | g | 13.7 | kg | 0.0137
treatment of aluminium scrap, post-consumer, prepared for recycling, at refiner | 0.82 | aluminium, cast alloy | kilogram | ecoinvent_remind_SSP2-PkBudg500_2040 | None | RER | technosphere | 2 | -0.19845 | 0.096047 | (Unknown) | (Unknown) | (Unknown)
treatment of aluminium scrap, post-consumer, by collecting, sorting, cleaning, pressing | 0.82 |  | kilogram | ecoinvent_remind_SSP2-PkBudg500_2040 | None | RER | technosphere | 2 | -0.19845 | 0.005 | (Unknown) | (Unknown) | (Unknown) |  | kg | 0.82
aluminium ingot, primary, to aluminium, wrought alloy market | 0.82 |  | kilogram | ecoinvent_remind_SSP2-PkBudg500_2040 | None | GLO | substitution | 2 | -0.19845 | 0.005 | (Unknown) | (Unknown) | (Unknown)

## 2C. IGBT power module
cutoff | 13
Activity | production of IGBT power module, complete,generator traction drive inverter ACDC, GT-bat, Medium-Term
categories | Power electronics
code | 798BA56FE96C4188AD270DABB630D520
comment | Based on Scalable power electronic inverter unit LCI Model, version 1.01 from Nörderlof et al.
location | EUR
production amount | 5.4 | [12 empty] | ASSUMING THAT 1 unit is equivalent given in the overall assembly
type | process
unit | kilogram
Exchanges
name | amount | unit | database | categories | location | type | uncertainty type | loc | scale | shape | minimum | maximum | comment
production of IGBT power module, complete,generator traction drive inverter ACDC, GT-bat, Medium-Term | 5.4 | kilogram | GENESIS_2040_GT-bat_PkBudg500 | None | EUR | production | 1 | 0.028723 | (Unknown) | (Unknown) | (Unknown) | (Unknown)
production of Power module, open, potted,generator traction drive inverter ACDC, GT-bat, Medium-Term | 1 | unit | GENESIS_2040_GT-bat_PkBudg500 | None | EUR | technosphere | 1 | 1 | (Unknown) | (Unknown) | (Unknown) | (Unknown)
production of Lid, injection moulded,generator traction drive inverter ACDC, GT-bat, Medium-Term | 1 | unit | GENESIS_2040_GT-bat_PkBudg500 | None | EUR | technosphere | 1 | 1 | (Unknown) | (Unknown) | (Unknown) | (Unknown)
market for silicone product | 0.00052 | kilogram | ecoinvent_remind_SSP2-PkBudg500_2040 | None | RER | technosphere | 2 | -7.5617 | 0.028723 | (Unknown) | (Unknown) | (Unknown) |  | g | 0.52 | kg | 0.00052
Activity | production of Lid, injection moulded,generator traction drive inverter ACDC, GT-bat, Medium-Term
categories | Power electronics
code | F8C5DF4CCC994A51B01BEBE7EF10C26D
comment | Based on Scalable power electronic inverter unit LCI Model, version 1.01 from Nörderlof et al.
location | EUR
production amount | 1
type | process
unit | unit
Exchanges
name | amount | unit | database | categories | location | type | uncertainty type | loc | scale | shape | minimum | maximum | comment
production of Lid, injection moulded,generator traction drive inverter ACDC, GT-bat, Medium-Term | 1 | unit | GENESIS_2040_GT-bat_PkBudg500 | None | EUR | production | 1 | 1 | (Unknown) | (Unknown) | (Unknown) | (Unknown)
market for injection moulding | 1.02 | kilogram | ecoinvent_remind_SSP2-PkBudg500_2040 | None | GLO | technosphere | 1 | 1.02 | (Unknown) | (Unknown) | (Unknown) | (Unknown) |  | kg | 1.02
market for polyphenylene sulfide | 0.673 | kilogram | ecoinvent_remind_SSP2-PkBudg500_2040 | None | GLO | technosphere | 2 | -0.39601 | 0.037749 | (Unknown) | (Unknown) | (Unknown) |  | g | 673 | kg | 0.673
market for antimony | 0.0402 | kilogram | ecoinvent_remind_SSP2-PkBudg500_2040 | None | GLO | technosphere | 2 | -3.2139 | 0.037749 | (Unknown) | (Unknown) | (Unknown) |  | g | 40.2 | kg | 0.0402
market for glass fibre | 0.304 | kilogram | ecoinvent_remind_SSP2-PkBudg500_2040 | None | GLO | technosphere | 2 | -1.1907 | 0.037749 | (Unknown) | (Unknown) | (Unknown) |  | g | 304 | kg | 0.304
Activity | production of Power module, open, potted,generator traction drive inverter ACDC, GT-bat, Medium-Term
categories | Power electronics
code | A2E3B91ECF214E39810A1FA646F87FBF
comment | Based on Scalable power electronic inverter unit LCI Model, version 1.01 from Nörderlof et al.
location | EUR
production amount | 1
type | process
unit | unit
Exchanges
name | amount | unit | database | categories | location | type | uncertainty type | loc | scale | shape | minimum | maximum | comment
production of Power module, open, potted,generator traction drive inverter ACDC, GT-bat, Medium-Term | 1 | unit | GENESIS_2040_GT-bat_PkBudg500 | None | EUR | production | 1 | 1 | (Unknown) | (Unknown) | (Unknown) | (Unknown)
production of potting gel layer,generator traction drive inverter ACDC, GT-bat, Medium-Term | 0.361 | kilogram | GENESIS_2040_GT-bat_PkBudg500 | None | EUR | technosphere | 1 | 0.361 | (Unknown) | (Unknown) | (Unknown) | (Unknown)
production of power module, open, wire bonded,generator traction drive inverter ACDC, GT-bat, Medium-Term | 1 | unit | GENESIS_2040_GT-bat_PkBudg500 | None | EUR | technosphere | 1 | 1 | (Unknown) | (Unknown) | (Unknown) | (Unknown)
market group for electricity, medium voltage | 0.03 | kilowatt hour | ecoinvent_remind_SSP2-PkBudg500_2040 | None | RER | technosphere | 2 | -3.5066 | 0.072284 | (Unknown) | (Unknown) | (Unknown) |  | kWh | 0.03 | kWh | 0.03
Activity | production of potting gel layer,generator traction drive inverter ACDC, GT-bat, Medium-Term
categories | Power electronics
code | A710884062B242D8938C03AC87468FEA
comment | Based on Scalable power electronic inverter unit LCI Model, version 1.01 from Nörderlof et al.
location | EUR
production amount | 0.361
type | process
unit | kilogram
Exchanges
name | amount | unit | database | categories | location | type | uncertainty type | loc | scale | shape | minimum | maximum | comment
production of potting gel layer,generator traction drive inverter ACDC, GT-bat, Medium-Term | 0.361 | kilogram | GENESIS_2040_GT-bat_PkBudg500 | None | EUR | production | 1 | 0.361 | (Unknown) | (Unknown) | (Unknown) | (Unknown) |  | kg | 0.361 | kg | 0.361
market for silicone product | 0.361 | kilogram | ecoinvent_remind_SSP2-PkBudg500_2040 | None | RER | technosphere | 2 | -1.0189 | 0.028723 | (Unknown) | (Unknown) | (Unknown) |  | kg | 0.361 | kg | 0.361
market group for electricity, medium voltage | 0.108 | kilowatt hour | ecoinvent_remind_SSP2-PkBudg500_2040 | None | RER | technosphere | 2 | -2.2256 | 0.072284 | (Unknown) | (Unknown) | (Unknown) |  | kWh | 0.108 | kWh | 0.108
Activity | production of power module, open, wire bonded,generator traction drive inverter ACDC, GT-bat, Medium-Term
categories | Power electronics
code | 2BD0370950C8409C9E8AE5D0FD5EE086
comment | Based on Scalable power electronic inverter unit LCI Model, version 1.01 from Nörderlof et al.
location | EUR
production amount | 1
type | process
unit | unit
Exchanges
name | amount | unit | database | categories | location | type | uncertainty type | loc | scale | shape | minimum | maximum | comment
production of power module, open, wire bonded,generator traction drive inverter ACDC, GT-bat, Medium-Term | 1 | unit | GENESIS_2040_GT-bat_PkBudg500 | None | EUR | production | 1 | 1 | (Unknown) | (Unknown) | (Unknown) | (Unknown)
production of Copper Wire,generator traction drive inverter ACDC, GT-bat, Medium-Term | 0.19 | kilogram | GENESIS_2040_GT-bat_PkBudg500 | None | EUR | technosphere | 1 | 0.19 | (Unknown) | (Unknown) | (Unknown) | (Unknown) |  |  |  | kg | 0.01
production of baseplate module with frame, cleaned,generator traction drive inverter ACDC, GT-bat, Medium-Term | 1 | unit | GENESIS_2040_GT-bat_PkBudg500 | None | EUR | technosphere | 1 | 1 | (Unknown) | (Unknown) | (Unknown) | (Unknown)
market group for electricity, medium voltage | 1.24 | kilowatt hour | ecoinvent_remind_SSP2-PkBudg500_2040 | None | RER | technosphere | 2 | 0.21511 | 0.072284 | (Unknown) | (Unknown) | (Unknown) |  | kWh | 1.24 | kWh | 1.24
Activity | production of Copper Wire,generator traction drive inverter ACDC, GT-bat, Medium-Term
categories | Power electronics
code | 702DE7D90B6641C188A91FA8051850D5
comment | Based on Scalable power electronic inverter unit LCI Model, version 1.01 from Nörderlof et al.
location | EUR
production amount | 0.19
type | process
unit | kilogram
Exchanges
name | amount | unit | database | categories | location | type | uncertainty type | loc | scale | shape | minimum | maximum | comment
production of Copper Wire,generator traction drive inverter ACDC, GT-bat, Medium-Term | 0.19 | kilogram | GENESIS_2040_GT-bat_PkBudg500 | None | EUR | production | 1 | 0.19 | (Unknown) | (Unknown) | (Unknown) | (Unknown) |  |  |  | kg | 0.01
market for copper, anode | 0.19 | kilogram | ecoinvent_remind_SSP2-PkBudg500_2040 | None | GLO | technosphere | 1 | 0.19 | (Unknown) | (Unknown) | (Unknown) | (Unknown)
market for wire drawing, copper | 0.19 | kilogram | ecoinvent_remind_SSP2-PkBudg500_2040 | None | GLO | technosphere | 1 | 0.19 | (Unknown) | (Unknown) | (Unknown) | (Unknown)
Activity | production of baseplate module with frame, cleaned,generator traction drive inverter ACDC, GT-bat, Medium-Term
categories | Power electronics
code | 81167D251FE7463AA82158A697DC79DC
comment | Based on Scalable power electronic inverter unit LCI Model, version 1.01 from Nörderlof et al.
location | EUR
production amount | 1
type | process
unit | unit
Exchanges
name | amount | unit | database | categories | location | type | uncertainty type | loc | scale | shape | minimum | maximum | comment
production of baseplate module with frame, cleaned,generator traction drive inverter ACDC, GT-bat, Medium-Term | 1 | unit | GENESIS_2040_GT-bat_PkBudg500 | None | EUR | production | 1 | 1 | (Unknown) | (Unknown) | (Unknown) | (Unknown)
production of baseplate module with frame,generator traction drive inverter ACDC, GT-bat, Medium-Term | 1 | unit | GENESIS_2040_GT-bat_PkBudg500 | None | EUR | technosphere | 1 | 1 | (Unknown) | (Unknown) | (Unknown) | (Unknown)
market group for electricity, medium voltage | 0.05 | kilowatt hour | ecoinvent_remind_SSP2-PkBudg500_2040 | None | RER | technosphere | 2 | -2.9957 | 0.072284 | (Unknown) | (Unknown) | (Unknown) |  | kWh | 0.05 | kWh | 0.05
Activity | production of baseplate module with frame,generator traction drive inverter ACDC, GT-bat, Medium-Term
categories | Power electronics
code | A697E14954F74B28BDFFD98672D0264D
comment | Based on Scalable power electronic inverter unit LCI Model, version 1.01 from Nörderlof et al.
location | EUR
production amount | 1
type | process
unit | unit
Exchanges
name | amount | unit | database | categories | location | type | uncertainty type | loc | scale | shape | minimum | maximum | comment
production of baseplate module with frame,generator traction drive inverter ACDC, GT-bat, Medium-Term | 1 | unit | GENESIS_2040_GT-bat_PkBudg500 | None | EUR | production | 1 | 1 | (Unknown) | (Unknown) | (Unknown) | (Unknown)
production of baseplate module without frame, cleaned,generator traction drive inverter ACDC, GT-bat, Medium-Term | 0.12 | square meter | GENESIS_2040_GT-bat_PkBudg500 | None | EUR | technosphere | 1 | 0.12 | (Unknown) | (Unknown) | (Unknown) | (Unknown) |  |  |  | assuming (from sheet reusable)
production of Galvanized terminals, screws and washers,generator traction drive inverter ACDC, GT-bat, Medium-Term | 0.01625 | square meter | GENESIS_2040_GT-bat_PkBudg500 | None | EUR | technosphere | 1 | 0.01625 | (Unknown) | (Unknown) | (Unknown) | (Unknown) |  | g | 91 | 0.17857 | m2/kg | 0.01625
Prodcution of frame with bonded terminals,generator traction drive inverter ACDC, GT-bat, Medium-Term | 1 | unit | GENESIS_2040_GT-bat_PkBudg500 | None | EUR | technosphere | 1 | 1 | (Unknown) | (Unknown) | (Unknown) | (Unknown)
market for silicone product | 0.00052 | kilogram | ecoinvent_remind_SSP2-PkBudg500_2040 | None | RER | technosphere | 2 | -7.5617 | 0.028723 | (Unknown) | (Unknown) | (Unknown) |  | g | 0.52 | kg | 0.00052
Activity | Prodcution of frame with bonded terminals,generator traction drive inverter ACDC, GT-bat, Medium-Term
categories | Power electronics
code | 09AE1D438EC94A64B8F3CDA054A24D55
comment | Based on Scalable power electronic inverter unit LCI Model, version 1.01 from Nörderlof et al.
location | EUR
production amount | 1
type | process
unit | unit
Exchanges
name | amount | unit | database | categories | location | type | uncertainty type | loc | scale | shape | minimum | maximum | comment
Prodcution of frame with bonded terminals,generator traction drive inverter ACDC, GT-bat, Medium-Term | 1 | unit | GENESIS_2040_GT-bat_PkBudg500 | None | EUR | production | 1 | 1 | (Unknown) | (Unknown) | (Unknown) | (Unknown)
market for injection moulding | 1.02 | kilogram | ecoinvent_remind_SSP2-PkBudg500_2040 | None | GLO | technosphere | 1 | 1.02 | (Unknown) | (Unknown) | (Unknown) | (Unknown) |  |  | 1.02 | kg | 1.02
market for polyphenylene sulfide | 0.673 | kilogram | ecoinvent_remind_SSP2-PkBudg500_2040 | None | GLO | technosphere | 2 | -0.39601 | 0.037749 | (Unknown) | (Unknown) | (Unknown) |  | g | 673 | kg | 0.673
market for antimony | 0.0402 | kilogram | ecoinvent_remind_SSP2-PkBudg500_2040 | None | GLO | technosphere | 2 | -3.2139 | 0.037749 | (Unknown) | (Unknown) | (Unknown) |  | g | 40.2 | kg | 0.0402
market for glass fibre | 0.304 | kilogram | ecoinvent_remind_SSP2-PkBudg500_2040 | None | GLO | technosphere | 2 | -1.1907 | 0.037749 | (Unknown) | (Unknown) | (Unknown) |  | g | 304 | kg | 0.304
Activity | production of baseplate module without frame, cleaned,generator traction drive inverter ACDC, GT-bat, Medium-Term
categories | Power electronics
code | 267EA5ED5530498893FB60226DFAA213
comment | Based on Scalable power electronic inverter unit LCI Model, version 1.01 from Nörderlof et al.
location | EUR
production amount | 0.12
type | process
unit | square meter
Exchanges
name | amount | unit | database | categories | location | type | uncertainty type | loc | scale | shape | minimum | maximum | comment
production of baseplate module without frame, cleaned,generator traction drive inverter ACDC, GT-bat, Medium-Term | 0.12 | square meter | GENESIS_2040_GT-bat_PkBudg500 | None | EUR | production | 1 | 0.12 | (Unknown) | (Unknown) | (Unknown) | (Unknown) |  |  | 0.1
production of baseplate module without frame,generator traction drive inverter ACDC, GT-bat, Medium-Term | 0.12 | square meter | GENESIS_2040_GT-bat_PkBudg500 | None | EUR | technosphere | 1 | 0.12 | (Unknown) | (Unknown) | (Unknown) | (Unknown) |  |  | 0.1
market for acetone, liquid | 0.0105 | kilogram | ecoinvent_remind_SSP2-PkBudg500_2040 | None | RER | technosphere | 2 | -4.5564 | 0.20928 | (Unknown) | (Unknown) | (Unknown) |  | g | 10.5 | kg | 0.0105
market for isopropanol | 0.0105 | kilogram | ecoinvent_remind_SSP2-PkBudg500_2040 | None | RER | technosphere | 2 | -4.5564 | 0.20928 | (Unknown) | (Unknown) | (Unknown) |  | g | 10.5 | kg | 0.0105
Activity | production of baseplate module without frame,generator traction drive inverter ACDC, GT-bat, Medium-Term
categories | Power electronics
code | 3094628943B343D090C4558654B12D70
comment | Based on Scalable power electronic inverter unit LCI Model, version 1.01 from Nörderlof et al.
location | EUR
production amount | 0.12
type | process
unit | square meter
Exchanges
name | amount | unit | database | categories | location | type | uncertainty type | loc | scale | shape | minimum | maximum | comment
production of baseplate module without frame,generator traction drive inverter ACDC, GT-bat, Medium-Term | 0.12 | square meter | GENESIS_2040_GT-bat_PkBudg500 | None | EUR | production | 1 | 0.12 | (Unknown) | (Unknown) | (Unknown) | (Unknown) |  | m2 | 0.054
production of DCB, with IGBT chips attached,generator traction drive inverter ACDC, GT-bat, Medium-Term | 0.036 | square meter | GENESIS_2040_GT-bat_PkBudg500 | None | EUR | technosphere | 1 | 0.036 | (Unknown) | (Unknown) | (Unknown) | (Unknown) |  | m² | 0.017
production of baseplate, to furnace,generator traction drive inverter ACDC, GT-bat, Medium-Term | 0.12 | square meter | GENESIS_2040_GT-bat_PkBudg500 | None | EUR | technosphere | 1 | 0.12 | (Unknown) | (Unknown) | (Unknown) | (Unknown) |  | m² | 0.054
market group for electricity, medium voltage | 2.81 | kilowatt hour | ecoinvent_remind_SSP2-PkBudg500_2040 | None | RER | technosphere | 2 | 1.0332 | 0.097082 | (Unknown) | (Unknown) | (Unknown) |  | kWh | 2.81 | kWh | 2.81
market for nitrogen, liquid | 7.5 | kilogram | ecoinvent_remind_SSP2-PkBudg500_2040 | None | RER | technosphere | 2 | 2.0149 | 0.097082 | (Unknown) | (Unknown) | (Unknown) |  | kg | 7.5
Activity | production of baseplate, to furnace,generator traction drive inverter ACDC, GT-bat, Medium-Term
categories | Power electronics
code | 57B6874743F847149F19934D53EB54C9
comment | Based on Scalable power electronic inverter unit LCI Model, version 1.01 from Nörderlof et al.
location | EUR
production amount | 0.12
type | process
unit | square meter
Exchanges
name | amount | unit | database | categories | location | type | uncertainty type | loc | scale | shape | minimum | maximum | comment
production of baseplate, to furnace,generator traction drive inverter ACDC, GT-bat, Medium-Term | 0.12 | square meter | GENESIS_2040_GT-bat_PkBudg500 | None | EUR | production | 1 | 0.12 | (Unknown) | (Unknown) | (Unknown) | (Unknown) |  |  | 0.12
production of baseplate, cleaned and baked,generator traction drive inverter ACDC, GT-bat, Medium-Term | 0.12 | square meter | GENESIS_2040_GT-bat_PkBudg500 | None | EUR | technosphere | 1 | 0.12 | (Unknown) | (Unknown) | (Unknown) | (Unknown) |  |  | 0.12
market group for electricity, medium voltage | 0.32 | kilowatt hour | ecoinvent_remind_SSP2-PkBudg500_2040 | None | RER | technosphere | 2 | -1.1394 | 0.20928 | (Unknown) | (Unknown) | (Unknown) |  | kWh | 0.32 | kWh | 0.32
market for dipropylene glycol monomethyl ether | 0.0099 | kilogram | ecoinvent_remind_SSP2-PkBudg500_2040 | None | RER | technosphere | 2 | -4.6152 | 0.20928 | (Unknown) | (Unknown) | (Unknown) |  | g | 9.9 | kg | 0.0099
market for monoethanolamine | 0.0015 | kilogram | ecoinvent_remind_SSP2-PkBudg500_2040 | None | GLO | technosphere | 2 | -6.5023 | 0.20928 | (Unknown) | (Unknown) | (Unknown) |  | g | 1.5 | kg | 0.0015
market for water, deionised | 0.0489 | kilogram | ecoinvent_remind_SSP2-PkBudg500_2040 | None | Europe without Switzerland | technosphere | 2 | -3.018 | 0.20928 | (Unknown) | (Unknown) | (Unknown) |  | g | 48.9 | kg | 0.0489
Solder paste waste | 0.0115 | kilogram | GENESIS_2040_GT-bat_PkBudg500 | None | Europe without Switzerland | technosphere | 2 | -4.4654 | 0.20928 | (Unknown) | (Unknown) | (Unknown) |  | g | 11.5 | kg | 0.0115
Activity | production of baseplate, cleaned and baked,generator traction drive inverter ACDC, GT-bat, Medium-Term
categories | Power electronics
code | 437A6356FB8046099E50FE9DFE1FAB6D
comment | Based on Scalable power electronic inverter unit LCI Model, version 1.01 from Nörderlof et al.
location | EUR
production amount | 0.12
type | process
unit | square meter
Exchanges
name | amount | unit | database | categories | location | type | uncertainty type | loc | scale | shape | minimum | maximum | comment
production of baseplate, cleaned and baked,generator traction drive inverter ACDC, GT-bat, Medium-Term | 0.12 | square meter | GENESIS_2040_GT-bat_PkBudg500 | None | EUR | production | 1 | 0.12 | (Unknown) | (Unknown) | (Unknown) | (Unknown)
production of baseplate, nickel plated,generator traction drive inverter ACDC, GT-bat, Medium-Term | 0.12 | square meter | GENESIS_2040_GT-bat_PkBudg500 | None | EUR | technosphere | 1 | 0.12 | (Unknown) | (Unknown) | (Unknown) | (Unknown)
market group for electricity, medium voltage | 6.88 | kilowatt hour | ecoinvent_remind_SSP2-PkBudg500_2040 | None | RER | technosphere | 2 | 1.9286 | 0.20928 | (Unknown) | (Unknown) | (Unknown) |  | kWh | 6.88
market for water, deionised | 0.0138 | kilogram | ecoinvent_remind_SSP2-PkBudg500_2040 | None | Europe without Switzerland | technosphere | 2 | -4.2831 | 0.20928 | (Unknown) | (Unknown) | (Unknown) |  | g | 13.8 | kg | 0.0138
market for isopropanol | 0.0168 | kilogram | ecoinvent_remind_SSP2-PkBudg500_2040 | None | RER | technosphere | 2 | -4.0864 | 0.20928 | (Unknown) | (Unknown) | (Unknown) |  | g | 16.8 | kg | 0.0168
Solder paste waste | 0.0168 | kilogram | GENESIS_2040_GT-bat_PkBudg500 | None | Europe without Switzerland | technosphere | 2 | -4.0864 | 0.20928 | (Unknown) | (Unknown) | (Unknown) |  | g | 16.8 | kg | 0.0168
Activity | production of baseplate, nickel plated,generator traction drive inverter ACDC, GT-bat, Medium-Term
categories | Power electronics
code | A517E079F36849D6893B64F85D910721
comment | Based on Scalable power electronic inverter unit LCI Model, version 1.01 from Nörderlof et al.
location | EUR
production amount | 1.2
type | process | [15 empty] | nickel
unit | square meter | [15 empty] | density | 8900 | kg/m3
Exchanges | [16 empty] | layer thickness | 5e-06 | m
name | amount | unit | database | categories | location | type | uncertainty type | loc | scale | shape | minimum | maximum | comment |  |  |  | so | 0.86 | kg/m2
production of baseplate, nickel plated,generator traction drive inverter ACDC, GT-bat, Medium-Term | 1.2 | square meter | GENESIS_2040_GT-bat_PkBudg500 | None | EUR | production | 1 | 1.2 | (Unknown) | (Unknown) | (Unknown) | (Unknown) |  | dm2 | 120
production of cleaned bus bars, contacts, plates and foils,generator traction drive inverter ACDC, GT-bat, Medium-Term | 1.2 | square meter | GENESIS_2040_GT-bat_PkBudg500 | None | EUR | technosphere | 1 | 1.2 | 0.072284 | (Unknown) | (Unknown) | (Unknown) |  | dm2 | 120 |  | conversion
production of nickel in plated layer,generator traction drive inverter ACDC, GT-bat, Medium-Term | 1.0836 | kilogram | GENESIS_2040_GT-bat_PkBudg500 | None | EUR | technosphere | 1 | 1.0836 | 0.072284 | (Unknown) | (Unknown) | (Unknown) |  |  |  |  | 1.26 | m2 | 1.0836 | kg
market for water, deionised | 10.1 | kilogram | ecoinvent_remind_SSP2-PkBudg500_2040 | None | Europe without Switzerland | technosphere | 2 | 2.3125 | 0.072284 | (Unknown) | (Unknown) | (Unknown) |  | kg | 10.1
market for nickel-rich materials | 5e-07 | kilogram | ecoinvent_remind_SSP2-PkBudg500_2040 | None | GLO | technosphere | 2 | -14.5087 | 0.072284 | (Unknown) | (Unknown) | (Unknown) |  | mg | 0.5 | kg | 5e-07
market for wastewater, average | 0.0101 | cubic meter | ecoinvent_remind_SSP2-PkBudg500_2040 | None | Europe without Switzerland | technosphere | 2 | -4.5952 | 0.072284 | (Unknown) | (Unknown) | (Unknown) |  | dm³ | 10.1 | m3 | 0.0101
Activity | production of cleaned bus bars, contacts, plates and foils,generator traction drive inverter ACDC, GT-bat, Medium-Term
categories | Power electronics
code | 69FD62C76AAE499EB09E6A6E16625550
comment | Based on Scalable power electronic inverter unit LCI Model, version 1.01 from Nörderlof et al.
location | EUR
production amount | 1.2
type | process
unit | square meter
Exchanges
name | amount | unit | database | categories | location | type | uncertainty type | loc | scale | shape | minimum | maximum | comment
production of cleaned bus bars, contacts, plates and foils,generator traction drive inverter ACDC, GT-bat, Medium-Term | 1.2 | square meter | GENESIS_2040_GT-bat_PkBudg500 | None | EUR | production | 1 | 1.2 | (Unknown) | (Unknown) | (Unknown) | (Unknown) |  | m2 | 1.2
production of copper bus bars, contacts, plates and foils,generator traction drive inverter ACDC, GT-bat, Medium-Term | 9.18 | kilogram | GENESIS_2040_GT-bat_PkBudg500 | None | EUR | technosphere | 1 | 9.18 | (Unknown) | (Unknown) | (Unknown) | (Unknown) |  |  | 1.2 | error in their units assuming the weight and area they give corresponds
market group for electricity, medium voltage | 0.55 | kilowatt hour | ecoinvent_remind_SSP2-PkBudg500_2040 | None | RER | technosphere | 2 | -0.59784 | 0.072284 | (Unknown) | (Unknown) | (Unknown) |  | kWh | 0.55
market for sodium hydroxide, without water, in 50% solution state | 0.013 | kilogram | ecoinvent_remind_SSP2-PkBudg500_2040 | None | GLO | technosphere | 2 | -4.3428 | 0.072284 | (Unknown) | (Unknown) | (Unknown) |  | g | 13 | kg | 0.013
market for sulfuric acid | 0.024 | kilogram | ecoinvent_remind_SSP2-PkBudg500_2040 | None | RER | technosphere | 2 | -3.7297 | 0.072284 | (Unknown) | (Unknown) | (Unknown) |  | g | 24 | kg | 0.024
market for water, deionised | 21 | kilogram | ecoinvent_remind_SSP2-PkBudg500_2040 | None | Europe without Switzerland | technosphere | 2 | 3.0445 | 0.072284 | (Unknown) | (Unknown) | (Unknown) |  | kg | 21 | kg | 21
market for wastewater, average | 0.021 | cubic meter | ecoinvent_remind_SSP2-PkBudg500_2040 | None | Europe without Switzerland | technosphere | 2 | -3.8632 | 0.072284 | (Unknown) | (Unknown) | (Unknown) |  | dm³ | 21 | m3 | 0.021
Activity | production of DCB, with IGBT chips attached,generator traction drive inverter ACDC, GT-bat, Medium-Term
categories | Power electronics
code | BD9E5408512B4209A246FC4E9C1D1FC1
comment | Based on Scalable power electronic inverter unit LCI Model, version 1.01 from Nörderlof et al.
location | EUR
production amount | 0.036
type | process
unit | square meter
Exchanges
name | amount | unit | database | categories | location | type | uncertainty type | loc | scale | shape | minimum | maximum | comment
production of DCB, with IGBT chips attached,generator traction drive inverter ACDC, GT-bat, Medium-Term | 0.036 | square meter | GENESIS_2040_GT-bat_PkBudg500 | None | EUR | production | 1 | 0.036 | (Unknown) | (Unknown) | (Unknown) | (Unknown) |  | m² | 0.036
production of DCB substrate, to furnace,generator traction drive inverter ACDC, GT-bat, Medium-Term | 0.036 | square meter | GENESIS_2040_GT-bat_PkBudg500 | None | EUR | technosphere | 1 | 0.036 | (Unknown) | (Unknown) | (Unknown) | (Unknown) |  | m² | 0.036
production of diced IGBT chips,generator traction drive inverter ACDC, GT-bat, Medium-Term | 62 | square meter | GENESIS_2040_GT-bat_PkBudg500 | None | EUR | technosphere | 1 | 62 | (Unknown) | (Unknown) | (Unknown) | (Unknown) |  | m² | 0.0062
market group for electricity, medium voltage | 0.86 | kilowatt hour | ecoinvent_remind_SSP2-PkBudg500_2040 | None | RER | technosphere | 2 | -0.15082 | 0.20928 | (Unknown) | (Unknown) | (Unknown) |  | kWh | 0.86
Activity | production of diced IGBT chips,generator traction drive inverter ACDC, GT-bat, Medium-Term
categories | Power electronics
code | F35377E972B842A9AD374BF4285B0520
comment | Based on Scalable power electronic inverter unit LCI Model, version 1.01 from Nörderlof et al.
location | EUR
production amount | 62
type | process
unit | square meter
Exchanges
name | amount | unit | database | categories | location | type | uncertainty type | loc | scale | shape | minimum | maximum | comment
production of diced IGBT chips,generator traction drive inverter ACDC, GT-bat, Medium-Term | 62 | square meter | GENESIS_2040_GT-bat_PkBudg500 | None | EUR | production | 1 | 62 | (Unknown) | (Unknown) | (Unknown) | (Unknown) |  |  | cm² | 62 | m2 | 0.0062
wafer production, fabricated, for integrated circuit | 0.0062 | square meter | ecoinvent_remind_SSP2-PkBudg500_2040 | None | GLO | technosphere | 2 | -5.0832 | 0.037749 | (Unknown) | (Unknown) | (Unknown) |  |  | cm² | 62 | m2 | 0.0062
Activity | production of DCB substrate, to furnace,generator traction drive inverter ACDC, GT-bat, Medium-Term
categories | Power electronics
code | 7B5F248CBCE341DABBECA367535FF56E
comment | Based on Scalable power electronic inverter unit LCI Model, version 1.01 from Nörderlof et al.
location | EUR
production amount | 0.036
type | process
unit | square meter
Exchanges
name | amount | unit | database | categories | location | type | uncertainty type | loc | scale | shape | minimum | maximum | comment
production of DCB substrate, to furnace,generator traction drive inverter ACDC, GT-bat, Medium-Term | 0.036 | square meter | GENESIS_2040_GT-bat_PkBudg500 | None | EUR | production | 1 | 0.036 | (Unknown) | (Unknown) | (Unknown) | (Unknown)
production of DCB substrate, cleaned and baked,generator traction drive inverter ACDC, GT-bat, Medium-Term | 0.036 | square meter | GENESIS_2040_GT-bat_PkBudg500 | None | EUR | technosphere | 1 | 0.036 | (Unknown) | (Unknown) | (Unknown) | (Unknown) |  |  | 0.036
market group for electricity, medium voltage | 0.32 | kilowatt hour | ecoinvent_remind_SSP2-PkBudg500_2040 | None | RER | technosphere | 2 | -1.1394 | 0.20928 | (Unknown) | (Unknown) | (Unknown) |  | kWh | 0.32 | kWh | 0.32
market for dipropylene glycol monomethyl ether | 0.0099 | kilogram | ecoinvent_remind_SSP2-PkBudg500_2040 | None | RER | technosphere | 2 | -4.6152 | 0.20928 | (Unknown) | (Unknown) | (Unknown) |  | g | 9.9 | kg | 0.0099
market for monoethanolamine | 0.0015 | kilogram | ecoinvent_remind_SSP2-PkBudg500_2040 | None | GLO | technosphere | 2 | -6.5023 | 0.20928 | (Unknown) | (Unknown) | (Unknown) |  | g | 1.5 | kg | 0.0015
market for water, deionised | 0.0489 | kilogram | ecoinvent_remind_SSP2-PkBudg500_2040 | None | Europe without Switzerland | technosphere | 2 | -3.018 | 0.20928 | (Unknown) | (Unknown) | (Unknown) |  | g | 48.9 | kg | 0.0489
Solder paste waste | 0.0115 | kilogram | GENESIS_2040_GT-bat_PkBudg500 | None | Europe without Switzerland | technosphere | 2 | -4.4654 | 0.20928 | (Unknown) | (Unknown) | (Unknown) |  | g | 11.5 | kg | 0.0115
Activity | production of DCB substrate, cleaned and baked,generator traction drive inverter ACDC, GT-bat, Medium-Term
categories | Power electronics
code | 46B6D1DF307547BDAD126AFFCD8D67E1
comment | Based on Scalable power electronic inverter unit LCI Model, version 1.01 from Nörderlof et al.
location | EUR
production amount | 0.036
type | process
unit | square meter
Exchanges
name | amount | unit | database | categories | location | type | uncertainty type | loc | scale | shape | minimum | maximum | comment
production of DCB substrate, cleaned and baked,generator traction drive inverter ACDC, GT-bat, Medium-Term | 0.036 | square meter | GENESIS_2040_GT-bat_PkBudg500 | None | EUR | production | 1 | 0.036 | (Unknown) | (Unknown) | (Unknown) | (Unknown)
production of DCB, patterned, nickel plated,generator traction drive inverter ACDC, GT-bat, Medium-Term | 0.036 | square meter | GENESIS_2040_GT-bat_PkBudg500 | None | EUR | technosphere | 1 | 0.036 | (Unknown) | (Unknown) | (Unknown) | (Unknown) |  |  | 0.036
market group for electricity, medium voltage | 6.88 | kilowatt hour | ecoinvent_remind_SSP2-PkBudg500_2040 | None | RER | technosphere | 2 | 1.9286 | 0.20928 | (Unknown) | (Unknown) | (Unknown) |  | kWh | 6.88
market for water, deionised | 0.0138 | kilogram | ecoinvent_remind_SSP2-PkBudg500_2040 | None | Europe without Switzerland | technosphere | 2 | -4.2831 | 0.20928 | (Unknown) | (Unknown) | (Unknown) |  | g | 13.8 | kg | 0.0138
market for isopropanol | 0.0168 | kilogram | ecoinvent_remind_SSP2-PkBudg500_2040 | None | RER | technosphere | 2 | -4.0864 | 0.20928 | (Unknown) | (Unknown) | (Unknown) |  | g | 16.8 | kg | 0.0168
Solder paste waste | 0.0168 | kilogram | GENESIS_2040_GT-bat_PkBudg500 | None | Europe without Switzerland | technosphere | 2 | -4.0864 | 0.20928 | (Unknown) | (Unknown) | (Unknown) |  | g | 16.8 | kg | 0.0168
Activity | production of DCB, patterned, nickel plated,generator traction drive inverter ACDC, GT-bat, Medium-Term
categories | Power electronics
code | 75F57368A06740029B4661D5E8876AFA
comment | Based on Scalable power electronic inverter unit LCI Model, version 1.01 from Nörderlof et al.
location | EUR
production amount | 0.07
type | process | [15 empty] | nickel
unit | square meter | [15 empty] | density | 8900 | kg/m3
Exchanges | [16 empty] | layer thickness | 5e-06 | m
name | amount | unit | database | categories | location | type | uncertainty type | loc | scale | shape | minimum | maximum | comment |  |  |  | so | 0.0445 | kg/m2
production of DCB, patterned, nickel plated,generator traction drive inverter ACDC, GT-bat, Medium-Term | 0.07 | square meter | GENESIS_2040_GT-bat_PkBudg500 | None | EUR | production | 1 | 0.07 | (Unknown) | (Unknown) | (Unknown) | (Unknown) |  | dm2 | 7
production of DCB, patterned,generator traction drive inverter ACDC, GT-bat, Medium-Term | 0.07 | square meter | GENESIS_2040_GT-bat_PkBudg500 | None | EUR | technosphere | 1 | 0.07 | 0.072284 | (Unknown) | (Unknown) | (Unknown) |  | dm2 | 7 |  | conversion
production of nickel in plated layer,generator traction drive inverter ACDC, GT-bat, Medium-Term | 0.05607 | kilogram | GENESIS_2040_GT-bat_PkBudg500 | None | EUR | technosphere | 1 | 0.05607 | 0.072284 | (Unknown) | (Unknown) | (Unknown) |  |  |  |  | 1.26 | m2 | 0.05607 | kg
market for water, deionised | 10.1 | kilogram | ecoinvent_remind_SSP2-PkBudg500_2040 | None | Europe without Switzerland | technosphere | 2 | 2.3125 | 0.072284 | (Unknown) | (Unknown) | (Unknown) |  | kg | 10.1
market for nickel-rich materials | 0.0005 | kilogram | ecoinvent_remind_SSP2-PkBudg500_2040 | None | GLO | technosphere | 2 | -7.6009 | 0.072284 | (Unknown) | (Unknown) | (Unknown) |  | mg | 0.5 | kg | 0.0005
market for wastewater, average | 0.0101 | cubic meter | ecoinvent_remind_SSP2-PkBudg500_2040 | None | Europe without Switzerland | technosphere | 2 | -4.5952 | 0.072284 | (Unknown) | (Unknown) | (Unknown) |  | dm³ | 10.1 | m3 | 0.0101
Activity | production of DCB, patterned,generator traction drive inverter ACDC, GT-bat, Medium-Term
categories | Power electronics
code | 418A40CD19F5466F94FED0364C2B1CDD
comment | Based on Scalable power electronic inverter unit LCI Model, version 1.01 from Nörderlof et al.
location | EUR
production amount | 0.036
type | process
unit | square meter
Exchanges
name | amount | unit | database | categories | location | type | uncertainty type | loc | scale | shape | minimum | maximum | comment
production of DCB, patterned,generator traction drive inverter ACDC, GT-bat, Medium-Term | 0.036 | square meter | GENESIS_2040_GT-bat_PkBudg500 | None | EUR | production | 1 | 0.036 | (Unknown) | (Unknown) | (Unknown) | (Unknown) |  |  | 0.036
production of DCB, before etching,generator traction drive inverter ACDC, GT-bat, Medium-Term | 0.036 | square meter | GENESIS_2040_GT-bat_PkBudg500 | None | EUR | technosphere | 1 | 0.036 | (Unknown) | (Unknown) | (Unknown) | (Unknown) |  |  | 0.036
market group for electricity, medium voltage | 0.47 | kilowatt hour | ecoinvent_remind_SSP2-PkBudg500_2040 | None | RER | technosphere | 2 | -0.75502 | 0.225 | (Unknown) | (Unknown) | (Unknown) |  | kWh | 0.47
market for acetone, liquid | 0.0215 | kilogram | ecoinvent_remind_SSP2-PkBudg500_2040 | None | RER | technosphere | 2 | -3.8397 | 0.225 | (Unknown) | (Unknown) | (Unknown) |  | kg | 0.0215
market for potassium carbonate | 0.0465 | kilogram | ecoinvent_remind_SSP2-PkBudg500_2040 | None | GLO | technosphere | 2 | -3.0683 | 0.225 | (Unknown) | (Unknown) | (Unknown) |  | kg | 0.0465
market for isopropanol | 0.0215 | kilogram | ecoinvent_remind_SSP2-PkBudg500_2040 | None | RER | technosphere | 2 | -3.8397 | 0.225 | (Unknown) | (Unknown) | (Unknown) |  | kg | 0.0215
market for chemical, organic | 0.0161 | kilogram | ecoinvent_remind_SSP2-PkBudg500_2040 | None | GLO | technosphere | 2 | -4.1289 | 0.225 | (Unknown) | (Unknown) | (Unknown) |  | kg | 0.0161
market for potassium hydroxide | 0.0465 | kilogram | ecoinvent_remind_SSP2-PkBudg500_2040 | None | GLO | technosphere | 2 | -3.0683 | 0.225 | (Unknown) | (Unknown) | (Unknown) |  | kg | 0.0465
market for water, deionised | 0.859 | kilogram | ecoinvent_remind_SSP2-PkBudg500_2040 | None | Europe without Switzerland | technosphere | 2 | -0.15199 | 0.225 | (Unknown) | (Unknown) | (Unknown) |  | kg | 0.859
NMVOC, non-methane volatile organic compounds, unspecified origin | 0.0082 | kilogram | biosphere3 | air | None | biosphere | 2 | -4.8036 | 0.225 | (Unknown) | (Unknown) | (Unknown) |  | kg | 0.0082
Solder paste waste | 0.15 | kilogram | GENESIS_2040_GT-bat_PkBudg500 | None | Europe without Switzerland | technosphere | 2 | -1.8971 | 0.225 | (Unknown) | (Unknown) | (Unknown) |  | kg | 0.15
Activity | production of DCB, before etching,generator traction drive inverter ACDC, GT-bat, Medium-Term
categories | Power electronics
code | 26918D9F67024F2EA12D179B926B8F79
comment | Based on Scalable power electronic inverter unit LCI Model, version 1.01 from Nörderlof et al.
location | EUR
production amount | 0.036
type | process
unit | square meter
Exchanges
name | amount | unit | database | categories | location | type | uncertainty type | loc | scale | shape | minimum | maximum | comment
production of DCB, before etching,generator traction drive inverter ACDC, GT-bat, Medium-Term | 0.036 | square meter | GENESIS_2040_GT-bat_PkBudg500 | None | EUR | production | 1 | 0.036 | (Unknown) | (Unknown) | (Unknown) | (Unknown)
production of Alumina substrate,generator traction drive inverter ACDC, GT-bat, Medium-Term | 0.036 | square meter | GENESIS_2040_GT-bat_PkBudg500 | None | EUR | technosphere | 1 | 0.036 | 0.028723 | (Unknown) | (Unknown) | (Unknown) |  | m² | 0.036
production of copper bus bars, contacts, plates and foils,generator traction drive inverter ACDC, GT-bat, Medium-Term | 0.373 | kg | GENESIS_2040_GT-bat_PkBudg500 | None | EUR | technosphere | 1 | 0.373 | 0.028723 | (Unknown) | (Unknown) | (Unknown) |  | g | 373 | kg | 0.373
market group for electricity, medium voltage | 0.04 | kilowatt hour | ecoinvent_remind_SSP2-PkBudg500_2040 | None | RER | technosphere | 2 | -3.2189 | 0.20928 | (Unknown) | (Unknown) | (Unknown) |  | kWh | 0.04
market group for electricity, medium voltage | 2.11 | kilowatt hour | ecoinvent_remind_SSP2-PkBudg500_2040 | None | RER | technosphere | 2 | 0.74669 | 0.20928 | (Unknown) | (Unknown) | (Unknown) |  | kWh | 2.11
market group for electricity, medium voltage | 0.54 | kilowatt hour | ecoinvent_remind_SSP2-PkBudg500_2040 | None | RER | technosphere | 2 | -0.61619 | 0.096437 | (Unknown) | (Unknown) | (Unknown) |  | kWh | 0.54
market for acetone, liquid | 0.003 | kilogram | ecoinvent_remind_SSP2-PkBudg500_2040 | None | RER | technosphere | 2 | -5.8091 | 0.20928 | (Unknown) | (Unknown) | (Unknown) |  | g | 3 | kg | 0.003
market for water, deionised | 0.03 | kilogram | ecoinvent_remind_SSP2-PkBudg500_2040 | None | Europe without Switzerland | technosphere | 2 | -3.5066 | 0.20928 | (Unknown) | (Unknown) | (Unknown) |  | kg | 0.03
market for hydrochloric acid, without water, in 30% solution state | 0.0054 | kilogram | ecoinvent_remind_SSP2-PkBudg500_2040 | None | RoW | technosphere | 2 | -5.2214 | 0.20928 | (Unknown) | (Unknown) | (Unknown) |  | g | 5.4 | kg | 0.0054
market for isopropanol | 0.009 | kilogram | ecoinvent_remind_SSP2-PkBudg500_2040 | None | RER | technosphere | 2 | -4.7105 | 0.20928 | (Unknown) | (Unknown) | (Unknown) |  | g | 9 | kg | 0.009
market for nitrogen, liquid | 6.3 | kilogram | ecoinvent_remind_SSP2-PkBudg500_2040 | None | RER | technosphere | 2 | 1.8405 | 0.20928 | (Unknown) | (Unknown) | (Unknown) |  | kg | 6.3
Solder paste waste | 0.018 | kilogram | GENESIS_2040_GT-bat_PkBudg500 | None | Europe without Switzerland | technosphere | 2 | -4.0174 | 0.20928 | (Unknown) | (Unknown) | (Unknown) |  | kg | 0.018
Activity | production of Alumina substrate,generator traction drive inverter ACDC, GT-bat, Medium-Term
categories | Power electronics
code | C68B914E60BA424A8E8028948D6EC4CC
comment | Based on Scalable power electronic inverter unit LCI Model, version 1.01 from Nörderlof et al.
location | EUR
production amount | 0.036
type | process
unit | square meter
Exchanges
name | amount | unit | database | categories | location | type | uncertainty type | loc | scale | shape | minimum | maximum | comment
production of Alumina substrate,generator traction drive inverter ACDC, GT-bat, Medium-Term | 0.036 | square meter | GENESIS_2040_GT-bat_PkBudg500 | None | EUR | production | 1 | 0.036 | (Unknown) | (Unknown) | (Unknown) | (Unknown) |  | m² | 0.036
market for aluminium oxide, metallurgical | 0.07 | kilogram | ecoinvent_remind_SSP2-PkBudg500_2040 | None | RoW | technosphere | 2 | -2.6593 | 0.22517 | (Unknown) | (Unknown) | (Unknown) |  | kg | 0.07
market group for electricity, medium voltage | 0.75 | kilowatt hour | ecoinvent_remind_SSP2-PkBudg500_2040 | None | RER | technosphere | 2 | -0.28768 | 0.22517 | (Unknown) | (Unknown) | (Unknown) |  | kWh | 0.75
acrylic dispersion production, product in 65% solution state | 0.001 | kilogram | ecoinvent_remind_SSP2-PkBudg500_2040 | None | RER | technosphere | 2 | -6.9078 | 0.22517 | (Unknown) | (Unknown) | (Unknown) |  | g | 1 | kg | 0.001
market for glycerine | 0.0061 | kilogram | ecoinvent_remind_SSP2-PkBudg500_2040 | None | RER | technosphere | 2 | -5.0995 | 0.22517 | (Unknown) | (Unknown) | (Unknown) |  | kg | 0.0061
acrylic binder production, product in 34% solution state | 0.005 | kilogram | ecoinvent_remind_SSP2-PkBudg500_2040 | None | RER | technosphere | 2 | -5.2983 | 0.22517 | (Unknown) | (Unknown) | (Unknown) |  | kg | 0.005
market for water, ultrapure | 0.044 | kilogram | ecoinvent_remind_SSP2-PkBudg500_2040 | None | RER | technosphere | 2 | -3.1236 | 0.22517 | (Unknown) | (Unknown) | (Unknown) |  | kg | 0.044
Ammonia | 0.00025 | kilogram | biosphere3 | air | None | biosphere | 2 | -8.294 | 0.10344 | (Unknown) | (Unknown) | (Unknown) |  | g | 0.25 | kg | 0.00025
Carbon dioxide, fossil | 0.003 | kilogram | biosphere3 | air | None | biosphere | 2 | -5.8091 | 0.10344 | (Unknown) | (Unknown) | (Unknown) |  | g | 3 | kg | 0.003
Carbon monoxide, fossil | 0.002 | kilogram | biosphere3 | air | None | biosphere | 2 | -6.2146 | 0.10344 | (Unknown) | (Unknown) | (Unknown) |  | g | 2 | kg | 0.002
NMVOC, non-methane volatile organic compounds, unspecified origin | 0.001 | kilogram | biosphere3 | air | None | biosphere | 2 | -6.9078 | 0.10344 | (Unknown) | (Unknown) | (Unknown) |  | g | 1 | kg | 0.001
Hazardous waste incineration | 0.014 | kilogram | GENESIS_2040_GT-bat_PkBudg500 | None | Europe without Switzerland | technosphere | 2 | -4.2687 | 0.11269 | (Unknown) | (Unknown) | (Unknown) |  | kg | 0.014

## 2D. MOTOR DRIVE INVERTER
cutoff | 13 | [11 empty] | 08103B62CF684AD78C30FFDC990F1C90
Activity | production of motor traction drive inverter DCAC, GT-bat, Medium-Term
categories | Power electronics
code | 42781CA6922246039EB241D2E80FEF12
comment | Table B1 of GENESIS_LCI_power_elec_drives_medium-term, GT-bat_v01.xlsx. 1 unit corresponds to 4.4 kg of DC/AC grid inverter
location | EUR
production amount | 1
type | process
unit | unit
Exchanges
name | amount | unit | database | categories | location | type | uncertainty type | loc | scale | shape | minimum | maximum | comment
production of motor traction drive inverter DCAC, GT-bat, Medium-Term | 1 | unit | GENESIS_2040_GT-bat_PkBudg500 | None | EUR | production | 1 | 1 | (Unknown) | (Unknown) | (Unknown) | (Unknown)
production of driver board, assembled | 0.078 | kilogram | GENESIS_2040_GT-bat_PkBudg500 | None | EUR | technosphere | 1 | 0.078 | (Unknown) | (Unknown) | (Unknown) | (Unknown) |  |  | Driver board, assembled | g | 78 | kg | 0.078
production of logic board, assembled, with connector | 0.098 | kilogram | GENESIS_2040_GT-bat_PkBudg500 | None | EUR | technosphere | 1 | 0.098 | (Unknown) | (Unknown) | (Unknown) | (Unknown) |  |  | Logic board, assembled, with connector | g | 98 | kg | 0.098
capacitor production, auxilliaries and energy use | 1 | kilogram | ecoinvent_remind_SSP2-PkBudg500_2040 | None | GLO | technosphere | 1 | 1 | (Unknown) | (Unknown) | (Unknown) | (Unknown) |  |  | DC link capacitor | kg | 1 | kg | 1
production of IGBT power module, complete, motor traction drive inverter DCAC, GT-bat, Medium-Term | 0.9 | kilogram | GENESIS_2040_GT-bat_PkBudg500 | None | EUR | technosphere | 1 | 0.9 | (Unknown) | (Unknown) | (Unknown) | (Unknown) |  |  | IGBT power module, complete | kg | 0.9 | kg | 0.9
production of Galvanized terminals, screws and washers, motor traction drive inverter DCAC, GT-bat, Medium-Term | 0.049 | square meter | GENESIS_2040_GT-bat_PkBudg500 | None | EUR | technosphere | 1 | 0.049 | (Unknown) | (Unknown) | (Unknown) | (Unknown) |  | see assumption about kg/m2 in "Reusable" | Galvanized screws and washers | g | 245 | m2 | 0.049 | 0.2 | m2/kg
production of plated cable glands, motor traction drive inverter DCAC, GT-bat, Medium-Term | 0.507 | kilogram | GENESIS_2040_GT-bat_PkBudg500 | None | EUR | technosphere | 1 | 0.507 | (Unknown) | (Unknown) | (Unknown) | (Unknown) |  |  | Plated cable glands | g | 507 | kg | 0.507
market for nylon 6, glass-filled | 0.003 | kilogram | ecoinvent_remind_SSP2-PkBudg500_2040 | None | RER | technosphere | 1 | 0.003 | (Unknown) | (Unknown) | (Unknown) | (Unknown) | Lamellar inserts(for glands) |  | Lamellar inserts(for glands) | g | 3 | kg | 0.003
market for silicone product | 0.016 | kilogram | ecoinvent_remind_SSP2-PkBudg500_2040 | None | RER | technosphere | 1 | 0.016 | (Unknown) | (Unknown) | (Unknown) | (Unknown) | O-rings and gland seals (for glands) |  | O-rings and gland seals (for glands) | g | 16 | kg | 0.016
market for nylon 6, glass-filled | 0.002 | kilogram | ecoinvent_remind_SSP2-PkBudg500_2040 | None | RER | technosphere | 1 | 0.002 | (Unknown) | (Unknown) | (Unknown) | (Unknown) | Nylon distance spacers |  | Nylon distance spacers | g | 2 | kg | 0.002
extrusion, plastic pipes | 0.002 | kilogram | ecoinvent_remind_SSP2-PkBudg500_2040 | None | RER | technosphere | 1 | 0.002 | (Unknown) | (Unknown) | (Unknown) | (Unknown) | Nylon distance spacers |  | Nylon distance spacers | g | 2 | kg | 0.002
Bus bar, laminated, motor traction drive inverter DCAC, GT-bat, Medium-Term | 0.46 | kilogram | GENESIS_2040_GT-bat_PkBudg500 | None | EUR | technosphere | 1 | 0.46 | (Unknown) | (Unknown) | (Unknown) | (Unknown) | Bus bar, laminated |  | Bus bar, laminated | kg | 0.46 | kg | 0.46
production of machined casing, motor traction drive inverter DCAC, GT-bat, Medium-Term | 3.15 | kilogram | GENESIS_2040_GT-bat_PkBudg500 | None | EUR | technosphere | 1 | 3.15 | (Unknown) | (Unknown) | (Unknown) | (Unknown) | assuming 1kg is one unit? |  | Machined casing, surface treated | kg | 3.18 | kg | 3.18
market for aluminium oxide, metallurgical | 0.02 | kilogram | ecoinvent_remind_SSP2-PkBudg500_2040 | None | RoW | technosphere | 1 | 0.02 | (Unknown) | (Unknown) | (Unknown) | (Unknown) | TIM - aluminium oxide |  | TIM - aluminium oxide | g | 20 | kg | 0.02
market for zinc oxide | 0.004 | kilogram | ecoinvent_remind_SSP2-PkBudg500_2040 | None | GLO | technosphere | 1 | 0.004 | (Unknown) | (Unknown) | (Unknown) | (Unknown) | TIM - zinc oxide |  | TIM - zinc oxide | g | 4 | kg | 0.004
market for silicone product | 0.004 | kilogram | ecoinvent_remind_SSP2-PkBudg500_2040 | None | RER | technosphere | 1 | 0.004 | (Unknown) | (Unknown) | (Unknown) | (Unknown) | TIM - silicone oil |  | TIM - silicone oil | g | 4 | kg | 0.004
market group for electricity, medium voltage | 1 | kilowatt hour | ecoinvent_remind_SSP2-PkBudg500_2040 | None | EUR | technosphere | 1 | 1 | (Unknown) | (Unknown) | (Unknown) | (Unknown) | electricity demand for building services in PCB assembly and for final inverter unit assembly
market group for electricity, medium voltage | 1.4 | kilowatt hour | ecoinvent_remind_SSP2-PkBudg500_2040 | None | EUR | technosphere | 1 | 1.4 | (Unknown) | (Unknown) | (Unknown) | (Unknown) | electricity demand for building services in the DCB and power module assembly
market group for electricity, medium voltage | 1.5 | kilowatt hour | ecoinvent_remind_SSP2-PkBudg500_2040 | None | EUR | technosphere | 1 | 1.5 | (Unknown) | (Unknown) | (Unknown) | (Unknown) | electricity demand for buiding services in casing manufacturing
weight check 6.521 kg
6.489

## 2D. Reusable
cutoff | 13
Activity | production of Galvanized terminals, screws and washers, motor traction drive inverter DCAC, GT-bat, Medium-Term
categories | Power electronics
code | 4A1762C2B4FA49B9A49D61B2B08DD841
comment | Based on Scalable power electronic inverter unit LCI Model, version 1.01 from Nörderlof et al.
location | EUR
production amount | 0.004
type | process
unit | square meter
Exchanges
name | amount | unit | database | categories | location | type | uncertainty type | loc | scale | shape | minimum | maximum | comment
production of Galvanized terminals, screws and washers, motor traction drive inverter DCAC, GT-bat, Medium-Term | 0.004 | square meter | GENESIS_2040_GT-bat_PkBudg500 | None | EUR | production | 1 | 0.004 | (Unknown) | (Unknown) | (Unknown) | (Unknown) |  | Assuming (see below) that
production of Galvanization layer, motor traction drive inverter DCAC, GT-bat, Medium-Term | 0.02 | kilogram | GENESIS_2040_GT-bat_PkBudg500 | None | EUR | technosphere | 1 | 0.02 | (Unknown) | (Unknown) | (Unknown) | (Unknown) |  | 0.2 | m2/kg | 0.02
production of Cleaned terminals, screws and washers, motor traction drive inverter DCAC, GT-bat, Medium-Term | 0.009 | square meter | GENESIS_2040_GT-bat_PkBudg500 | None | EUR | technosphere | 1 | 0.009 | (Unknown) | (Unknown) | (Unknown) | (Unknown)
market for water, deionised | 0.03 | kilogram | ecoinvent_remind_SSP2-PkBudg500_2040 | None | Europe without Switzerland | technosphere | 2 | -3.5066 | 0.11236 | (Unknown) | (Unknown) | (Unknown) |  | kg | 0.03
market for zinc | 1.7e-09 | kilogram | ecoinvent_remind_SSP2-PkBudg500_2040 | None | GLO | technosphere | 2 | -20.1926 | 0.11236 | (Unknown) | (Unknown) | (Unknown) |  | mg | 0.0017 | 1.7e-09 | kilogram
market for wastewater, average | 3e-05 | cubic meter | ecoinvent_remind_SSP2-PkBudg500_2040 | None | Europe without Switzerland | technosphere | 2 | -10.4143 | 0.11236 | (Unknown) | (Unknown) | (Unknown) |  | dm³ | 0.03 | 3e-05 | M3
Activity | production of Galvanization layer, motor traction drive inverter DCAC, GT-bat, Medium-Term
categories | Power electronics
code | 1048807B489E4119902B9D2CE7957D8B
comment | Based on Scalable power electronic inverter unit LCI Model, version 1.01 from Nörderlof et al.
location | EUR
production amount | 0.005
type | process
unit | kilogram
Exchanges
name | amount | unit | database | categories | location | type | uncertainty type | loc | scale | shape | minimum | maximum | comment
production of Galvanization layer, motor traction drive inverter DCAC, GT-bat, Medium-Term | 0.005 | kilogram | GENESIS_2040_GT-bat_PkBudg500 | None | EUR | production | 1 | 0.005 | (Unknown) | (Unknown) | (Unknown) | (Unknown)
market for zinc | 0.0057 | kilogram | ecoinvent_remind_SSP2-PkBudg500_2040 | None | GLO | technosphere | 2 | -5.1673 | 0.11236 | (Unknown) | (Unknown) | (Unknown) |  | g | 5.7 | kg | 0.0057
market group for electricity, medium voltage | 0.02 | kilowatt hour | ecoinvent_remind_SSP2-PkBudg500_2040 | None | RER | technosphere | 2 | -3.912 | 0.11236 | (Unknown) | (Unknown) | (Unknown) |  | kWh | 0.02
Hazardous waste disposed | 0.0003 | kilogram | biosphere3 | inventory indicator::waste | None | biosphere | 2 | -8.1117 | 0.11236 | (Unknown) | (Unknown) | (Unknown) |  | g | 0.3 | kg | 0.0003
Activity | production of Cleaned terminals, screws and washers, motor traction drive inverter DCAC, GT-bat, Medium-Term
categories | Power electronics
code | FC7D9331C5314327AB92442B7CF40E0A
comment | Based on Scalable power electronic inverter unit LCI Model, version 1.01 from Nörderlof et al. | [17 empty] | so 0,25 kg screws corresponds to 0,05m2
location | EUR | [17 empty] | 0.2 | m2/kg
production amount | 0.05
type | process
unit | square meter
Exchanges
name | amount | unit | database | categories | location | type | uncertainty type | loc | scale | shape | minimum | maximum | comment
production of Cleaned terminals, screws and washers, motor traction drive inverter DCAC, GT-bat, Medium-Term | 0.05 | square meter | GENESIS_2040_GT-bat_PkBudg500 | None | EUR | production | 1 | 0.05 | (Unknown) | (Unknown) | (Unknown) | (Unknown)
production of Steel terminals, screws and washers, motor traction drive inverter DCAC, GT-bat, Medium-Term | 0.25 | kilogram | GENESIS_2040_GT-bat_PkBudg500 | None | EUR | technosphere | 1 | 0.25 | (Unknown) | (Unknown) | (Unknown) | (Unknown) |  | m2 | 0.05 | kg | 0.25 | we assume that the input to this process is equal to the output in kg of the previous steel terminals process
market group for electricity, medium voltage | 0.18 | kilowatt hour | ecoinvent_remind_SSP2-PkBudg500_2040 | None | RER | technosphere | 2 | -1.7148 | 0.072284 | (Unknown) | (Unknown) | (Unknown) |  | kWh | 0.18
market for sodium hydroxide, without water, in 50% solution state | 0.004 | kilogram | ecoinvent_remind_SSP2-PkBudg500_2040 | None | GLO | technosphere | 2 | -5.5215 | 0.072284 | (Unknown) | (Unknown) | (Unknown) |  | g | 4 | kg | 0.004
market for sulfuric acid | 0.008 | kilogram | ecoinvent_remind_SSP2-PkBudg500_2040 | None | RER | technosphere | 2 | -4.8283 | 0.072284 | (Unknown) | (Unknown) | (Unknown) |  | g | 8 | kg | 0.008
market for water, deionised | 6.8 | kilogram | ecoinvent_remind_SSP2-PkBudg500_2040 | None | Europe without Switzerland | technosphere | 2 | 1.9169 | 0.072284 | (Unknown) | (Unknown) | (Unknown) |  | kg | 6.8
market for wastewater, average | 0.0068 | cubic meter | ecoinvent_remind_SSP2-PkBudg500_2040 | None | Europe without Switzerland | technosphere | 2 | -4.9908 | 0.072284 | (Unknown) | (Unknown) | (Unknown) |  | dm³ | 6.8 | m3 | 0.0068
Activity | production of nickel in plated layer, motor traction drive inverter DCAC, GT-bat, Medium-Term
categories | Power electronics
code | 8EAC1C9DB9364D95A88C29FDC437843F
comment | Based on Scalable power electronic inverter unit LCI Model, version 1.01 from Nörderlof et al.
location | EUR
production amount | 0.009
type | process
unit | kilogram
Exchanges
name | amount | unit | database | categories | location | type | uncertainty type | loc | scale | shape | minimum | maximum | comment
production of nickel in plated layer, motor traction drive inverter DCAC, GT-bat, Medium-Term | 0.009 | kilogram | GENESIS_2040_GT-bat_PkBudg500 | None | EUR | production | 1 | 0.009 | (Unknown) | (Unknown) | (Unknown) | (Unknown) |  | kg | 0.009
market for nickel-rich materials | 0.01 | kilogram | ecoinvent_remind_SSP2-PkBudg500_2040 | None | GLO | technosphere | 2 | -4.6052 | 0.072284 | (Unknown) | (Unknown) | (Unknown) |  | g | 10 | kg | 0.01
market group for electricity, medium voltage | 0.04 | kilowatt hour | ecoinvent_remind_SSP2-PkBudg500_2040 | None | RER | technosphere | 2 | -3.2189 | 0.072284 | (Unknown) | (Unknown) | (Unknown) |  | kWh | 0.04
Hazardous waste incineration | 0.0005 | kilogram | GENESIS_2040_GT-bat_PkBudg500 | None | Europe without Switzerland | technosphere | 2 | -7.6009 | 0.072284 | (Unknown) | (Unknown) | (Unknown) |  | g | 0.5 | kg | 0.0005
Activity | production of Steel terminals, screws and washers, motor traction drive inverter DCAC, GT-bat, Medium-Term
categories | Power electronics
code | 3E1AC64D8655420ABAB204AC02587E11
comment | Based on Scalable power electronic inverter unit LCI Model, version 1.01 from Nörderlof et al.
location | EUR
production amount | 0.25
type | process
unit | kilogram
Exchanges
name | amount | unit | database | categories | location | type | uncertainty type | loc | scale | shape | minimum | maximum | comment
production of Steel terminals, screws and washers, motor traction drive inverter DCAC, GT-bat, Medium-Term | 0.25 | kilogram | GENESIS_2040_GT-bat_PkBudg500 | None | EUR | production | 1 | 0.25 | (Unknown) | (Unknown) | (Unknown) | (Unknown)
market for steel, low-alloyed, hot rolled | 0.25 | kilogram | ecoinvent_remind_SSP2-PkBudg500_2040 | None | GLO | technosphere | 1 | 0.25 | (Unknown) | (Unknown) | (Unknown) | (Unknown)
market for section bar rolling, steel | 0.25 | kilogram | ecoinvent_remind_SSP2-PkBudg500_2040 | None | GLO | technosphere | 1 | 0.25 | (Unknown) | (Unknown) | (Unknown) | (Unknown)
Activity | production of copper bus bars, contacts, plates and foils, motor traction drive inverter DCAC, GT-bat, Medium-Term
categories | Power electronics
code | D270E4431AB741E48CA5B3193549A39E
comment | Based on Scalable power electronic inverter unit LCI Model, version 1.01 from Nörderlof et al.
location | EUR
production amount | 1.03
type | process
unit | kilogram
Exchanges
name | amount | unit | database | categories | location | type | uncertainty type | loc | scale | shape | minimum | maximum | comment
production of copper bus bars, contacts, plates and foils, motor traction drive inverter DCAC, GT-bat, Medium-Term | 1.03 | kilogram | GENESIS_2040_GT-bat_PkBudg500 | None | EUR | production | 1 | 1.03 | (Unknown) | (Unknown) | (Unknown) | (Unknown)
market for copper, anode | 1.03 | kilogram | ecoinvent_remind_SSP2-PkBudg500_2040 | None | GLO | technosphere | 1 | 1.03 | (Unknown) | (Unknown) | (Unknown) | (Unknown)
market for sheet rolling, copper | 1.03 | kilogram | ecoinvent_remind_SSP2-PkBudg500_2040 | None | GLO | technosphere | 1 | 1.03 | (Unknown) | (Unknown) | (Unknown) | (Unknown)
metal working, average for copper product manufacturing | 1.03 | kilogram | ecoinvent_remind_SSP2-PkBudg500_2040 | None | RER | technosphere | 1 | 1.03 | (Unknown) | (Unknown) | (Unknown) | (Unknown)
Activity | Bus bar, laminated, motor traction drive inverter DCAC, GT-bat, Medium-Term
categories | Power electronics
code | 2231E96B22DD499E969EDB38A1184CFF
comment | negative
location | EUR
production amount | 1.03
type | process
unit | kilogram
Exchanges
name | amount | unit | database | categories | location | type | uncertainty type | loc | scale | shape | minimum | maximum | comment
Bus bar, laminated, motor traction drive inverter DCAC, GT-bat, Medium-Term | 1.03 | kilogram | GENESIS_2040_GT-bat_PkBudg500 | None | EUR | production | 1 | 1.03 | (Unknown) | (Unknown) | (Unknown) | (Unknown)
production of copper bus bars, contacts, plates and foils, motor traction drive inverter DCAC, GT-bat, Medium-Term | 1.03 | kilogram | GENESIS_2040_GT-bat_PkBudg500 | None | EUR | technosphere | 1 | 1.03 | (Unknown) | (Unknown) | (Unknown) | (Unknown)
extrusion, co-extrusion of plastic sheets | 0.012 | kilogram | ecoinvent_remind_SSP2-PkBudg500_2040 | None | RoW | technosphere | 1 | 0.012 | (Unknown) | (Unknown) | (Unknown) | (Unknown)
market for laminating service, foil, with acrylic binder | 0.28 | square meter | ecoinvent_remind_SSP2-PkBudg500_2040 | None | GLO | technosphere | 1 | 0.28 | (Unknown) | (Unknown) | (Unknown) | (Unknown)
market for polyethylene terephthalate, granulate, bottle grade | 0.012 | kilogram | ecoinvent_remind_SSP2-PkBudg500_2040 | None | GLO | technosphere | 1 | 0.012 | (Unknown) | (Unknown) | (Unknown) | (Unknown)

## 2D. Cable glands
cutoff | 13
Activity | production of plated cable glands, motor traction drive inverter DCAC, GT-bat, Medium-Term
categories | Power electronics
code | 93E4F0ABD0C540FC9BFB110DD96C2D65
comment | Based on Scalable power electronic inverter unit LCI Model, version 1.01 from Nörderlof et al.
location | EUR
production amount | 0.04 | [15 empty] | nickel
type | process | [15 empty] | density | 8900 | kg/m3
unit | kilogram | [15 empty] | layer thickness | 5e-06 | m
Exchanges | [16 empty] | so | 0.0445 | kg/m2
name | amount | unit | database | categories | location | type | uncertainty type | loc | scale | shape | minimum | maximum | comment
production of plated cable glands, motor traction drive inverter DCAC, GT-bat, Medium-Term | 0.04 | kilogram | GENESIS_2040_GT-bat_PkBudg500 | None | EUR | production | 1 | 0.04 | (Unknown) | (Unknown) | (Unknown) | (Unknown) |  | assuming that the weight is equivbalent to area in mother process | - |  | conversion
production of cleaned cable glands, motor traction drive inverter DCAC, GT-bat, Medium-Term | 0.04 | square meter | GENESIS_2040_GT-bat_PkBudg500 | None | EUR | technosphere | 1 | 0.04 | 0.072284 | (Unknown) | (Unknown) | (Unknown) |  | dm2 | 4 |  | 0.38 | m2 | 0.01691 | kg
production of nickel in plated layer, motor traction drive inverter DCAC, GT-bat, Medium-Term | 0.01691 | kilogram | GENESIS_2040_GT-bat_PkBudg500 | None | EUR | technosphere | 1 | 0.01691 | 0.072284 | (Unknown) | (Unknown) | (Unknown)
market for water, deionised | 3 | kilogram | ecoinvent_remind_SSP2-PkBudg500_2040 | None | Europe without Switzerland | technosphere | 2 | 1.0986 | 0.072284 | (Unknown) | (Unknown) | (Unknown) |  | kg | 3 | 3
market for nickel-rich materials | 0.0002 | kilogram | ecoinvent_remind_SSP2-PkBudg500_2040 | None | GLO | technosphere | 2 | -8.5172 | 0.072284 | (Unknown) | (Unknown) | (Unknown) |  | mg | 0.2 | 0.0002
market for wastewater, average | 0.003 | cubic meter | ecoinvent_remind_SSP2-PkBudg500_2040 | None | Europe without Switzerland | technosphere | 2 | -5.8091 | 0.072284 | (Unknown) | (Unknown) | (Unknown) |  | dm³ | 3 | 0.003
Activity | production of cleaned cable glands, motor traction drive inverter DCAC, GT-bat, Medium-Term
categories | Power electronics
code | 1EFDE8735EF94BFAB865A1546B95F927
comment | Based on Scalable power electronic inverter unit LCI Model, version 1.01 from Nörderlof et al.
location | EUR
production amount | 0.04
type | process
unit | square meter
Exchanges
name | amount | unit | database | categories | location | type | uncertainty type | loc | scale | shape | minimum | maximum | comment
production of cleaned cable glands, motor traction drive inverter DCAC, GT-bat, Medium-Term | 0.04 | square meter | GENESIS_2040_GT-bat_PkBudg500 | None | EUR | production | 1 | 0.04 | 0.072284 | (Unknown) | (Unknown) | (Unknown) |  | dm2 | 4
production of brass cable glands, motor traction drive inverter DCAC, GT-bat, Medium-Term | 0.04 | square meter | GENESIS_2040_GT-bat_PkBudg500 | None | EUR | technosphere | 1 | 0.04 | 0.072284 | (Unknown) | (Unknown) | (Unknown)
market group for electricity, medium voltage | 0.18 | kilowatt hour | ecoinvent_remind_SSP2-PkBudg500_2040 | None | RER | technosphere | 2 | -1.7148 | 0.072284 | (Unknown) | (Unknown) | (Unknown) |  | kWh | 0.18
market for sodium hydroxide, without water, in 50% solution state | 0.004 | kilogram | ecoinvent_remind_SSP2-PkBudg500_2040 | None | GLO | technosphere | 2 | -5.5215 | 0.072284 | (Unknown) | (Unknown) | (Unknown) |  | g | 4 | kg | 0.004
market for sulfuric acid | 0.008 | kilogram | ecoinvent_remind_SSP2-PkBudg500_2040 | None | RER | technosphere | 2 | -4.8283 | 0.072284 | (Unknown) | (Unknown) | (Unknown) |  | g | 8 | kg | 0.008
market for water, deionised | 6.8 | kilogram | ecoinvent_remind_SSP2-PkBudg500_2040 | None | Europe without Switzerland | technosphere | 2 | 1.9169 | 0.072284 | (Unknown) | (Unknown) | (Unknown) |  | kg | 6.8 | kg | 6.8
market for wastewater, average | 0.0068 | cubic meter | ecoinvent_remind_SSP2-PkBudg500_2040 | None | Europe without Switzerland | technosphere | 2 | -4.9908 | 0.072284 | (Unknown) | (Unknown) | (Unknown) |  | dm³ | 6.8 | m3 | 0.0068
Activity | production of brass cable glands, motor traction drive inverter DCAC, GT-bat, Medium-Term
categories | Power electronics
code | 28EEC74C910E45DE9B05182E57E30A7A
comment | Based on Scalable power electronic inverter unit LCI Model, version 1.01 from Nörderlof et al.
location | EUR
production amount | 0.04
type | process
unit | square meter
Exchanges
name | amount | unit | database | categories | location | type | uncertainty type | loc | scale | shape | minimum | maximum | comment
production of brass cable glands, motor traction drive inverter DCAC, GT-bat, Medium-Term | 0.04 | square meter | GENESIS_2040_GT-bat_PkBudg500 | None | EUR | production | 1 | 0.04 | (Unknown) | (Unknown) | (Unknown) | (Unknown) |  |  |  | assuming that the weight is equivbalent to area in mother process
casting, brass | 0.5 | kilogram | ecoinvent_remind_SSP2-PkBudg500_2040 | None | RoW | technosphere | 1 | 0.5 | (Unknown) | (Unknown) | (Unknown) | (Unknown)
market for brass removed by turning, average, conventional | 0.5 | kilogram | ecoinvent_remind_SSP2-PkBudg500_2040 | None | GLO | technosphere | 1 | 0.5 | (Unknown) | (Unknown) | (Unknown) | (Unknown)

## 2D. Machined casing
cutoff | 14
Activity | production of machined casing, motor traction drive inverter DCAC, GT-bat, Medium-Term
categories | Power electronics
code | BE51A61386A34337AE81090D53C015A7
comment | Based on Scalable power electronic inverter unit LCI Model, version 1.01 from Nörderlof et al.
location | EUR
production amount | 3.15
type | process
unit | kilogram
Exchanges
name | amount | reference product | unit | database | categories | location | type | uncertainty type | loc | scale | shape | minimum | maximum | comment
production of machined casing, motor traction drive inverter DCAC, GT-bat, Medium-Term | 3.15 |  | kilogram | GENESIS_2040_GT-bat_PkBudg500 | None | EUR | production | 1 | 3.15 | (Unknown) | (Unknown) | (Unknown) | (Unknown)
production of machined casing, mass scaled activities, motor traction drive inverter DCAC, GT-bat, Medium-Term | 1 |  | unit | GENESIS_2040_GT-bat_PkBudg500 | None | EUR | technosphere | 1 | 1 | (Unknown) | (Unknown) | (Unknown) | (Unknown)
market group for electricity, medium voltage | 0.25 |  | kilowatt hour | ecoinvent_remind_SSP2-PkBudg500_2040 | None | RER | technosphere | 2 | -1.3863 | 0.096047 | (Unknown) | (Unknown) | (Unknown) |  | kWh | 0.25
market group for electricity, medium voltage | 0.5 |  | kilowatt hour | ecoinvent_remind_SSP2-PkBudg500_2040 | None | GLO | technosphere | 2 | -0.69315 | 0.096047 | (Unknown) | (Unknown) | (Unknown) |  | kWh | 0.5
market for naphtha | 0.065 |  | kilogram | ecoinvent_remind_SSP2-PkBudg500_2040 | None | RER | technosphere | 2 | -2.7334 | 0.096047 |  |  |  |  | g | 65 | kg | 0.065
market for tap water | 1.2 |  | kilogram | ecoinvent_remind_SSP2-PkBudg500_2040 | None | Europe without Switzerland | technosphere | 2 | 0.18232 | 0.096047 |  |  |  |  | kg | 1.2
Waste Oil | 0.065 |  | kilogram | ecoinvent_remind_SSP2-PkBudg500_2040 | None | Europe without Switzerland | technosphere | 2 | -2.7334 | 0.096047 |  |  |  |  | g | 65 | kg | 0.065
Activity | production of machined casing, mass scaled activities, motor traction drive inverter DCAC, GT-bat, Medium-Term
categories | Power electronics
code | 70602A388A19430BBC797E799C56BAED
comment | Based on Scalable power electronic inverter unit LCI Model, version 1.01 from Nörderlof et al.
location | EUR
production amount | 1
type | process
unit | unit
Exchanges
name | amount | reference product | unit | database | categories | location | type | uncertainty type | loc | scale | shape | minimum | maximum | comment
production of machined casing, mass scaled activities, motor traction drive inverter DCAC, GT-bat, Medium-Term | 1 |  | unit | GENESIS_2040_GT-bat_PkBudg500 | None | EUR | production | 1 | 1 | (Unknown) | (Unknown) | (Unknown) | (Unknown)
production of die cast casing parts, motor traction drive inverter DCAC, GT-bat, Medium-Term | 3.15 |  | kilogram | GENESIS_2040_GT-bat_PkBudg500 | None | EUR | technosphere | 2 | 1.1474 | 0.10308 | (Unknown) | (Unknown) | (Unknown) |  |  | 3.15
market group for electricity, medium voltage | 0.18 |  | kilowatt hour | ecoinvent_remind_SSP2-PkBudg500_2040 | None | GLO | technosphere | 2 | -1.7148 | 0.096047 | (Unknown) | (Unknown) | (Unknown) |  | kWh | 0.18
market for naphtha | 0.042 |  | kilogram | ecoinvent_remind_SSP2-PkBudg500_2040 | None | RER | technosphere | 2 | -3.1701 | 0.096047 | (Unknown) | (Unknown) | (Unknown) |  | g | 42 | kg | 0.042
market for tap water | 0.78 |  | kilogram | ecoinvent_remind_SSP2-PkBudg500_2040 | None | Europe without Switzerland | technosphere | 2 | -0.24846 | 0.096047 | (Unknown) | (Unknown) | (Unknown) |  | kg | 0.78
treatment of aluminium scrap, post-consumer, prepared for recycling, at refiner | 0.159 | aluminium, cast alloy | kilogram | ecoinvent_remind_SSP2-PkBudg500_2040 | None | RER | technosphere | 2 | -1.8389 | 0.096047 | (Unknown) | (Unknown) | (Unknown) |  |  | 159
treatment of aluminium scrap, post-consumer, by collecting, sorting, cleaning, pressing | 0.159 |  | kilogram | ecoinvent_remind_SSP2-PkBudg500_2040 | None | RER | technosphere | 2 | -1.8389 | 0.096047 | (Unknown) | (Unknown) | (Unknown) |  | g | 159 | kg | 0.159
aluminium ingot, primary, to aluminium, wrought alloy market | 0.159 |  | kilogram | ecoinvent_remind_SSP2-PkBudg500_2040 | None | GLO | substitution | 2 | -1.8389 | 0.096047 | (Unknown) | (Unknown) | (Unknown) |  | g | 159 | kg | 0.159
Waste Oil | 0.042 |  | kilogram | ecoinvent_remind_SSP2-PkBudg500_2040 | None | Europe without Switzerland | technosphere | 2 | -3.1701 | 0.096047 | (Unknown) | (Unknown) | (Unknown) |  | g | 42 | kg | 0.042
Activity | production of die cast casing parts, motor traction drive inverter DCAC, GT-bat, Medium-Term
categories | Power electronics
code | 7403B57664F442AC8B7A31FE30FECD8D
comment | Based on Scalable power electronic inverter unit LCI Model, version 1.01 from Nörderlof et al.
location | EUR
production amount | 3.15
type | process
unit | kilogram
Exchanges
name | amount | reference product | unit | database | categories | location | type | uncertainty type | loc | scale | shape | minimum | maximum | comment
production of die cast casing parts, motor traction drive inverter DCAC, GT-bat, Medium-Term | 3.15 |  | kilogram | GENESIS_2040_GT-bat_PkBudg500 | None | EUR | production | 2 | 1.1474 | 0.10308 | (Unknown) | (Unknown) | (Unknown) |  |  | 3.15
aluminium ingot, primary, to aluminium, wrought alloy market | 3.34 |  | kilogram | ecoinvent_remind_SSP2-PkBudg500_2040 | None | GLO | technosphere | 2 | 1.206 | 0.005 | (Unknown) | (Unknown) | (Unknown) |  | kg | 3.34
market for natural gas, high pressure | 0.88773 |  | cubic meter | ecoinvent_remind_SSP2-PkBudg500_2040 | None | World | technosphere | 2 | -0.11909 | 0.005 | (Unknown) | (Unknown) | (Unknown) |  | MJ | 34 | m3 | 0.88773
market group for electricity, medium voltage | 8.19 |  | kilowatt hour | ecoinvent_remind_SSP2-PkBudg500_2040 | None | GLO | technosphere | 2 | 2.1029 | 0.005 | (Unknown) | (Unknown) | (Unknown) |  | kWh | 8.19
market for lubricating oil | 0.063 |  | kilogram | ecoinvent_remind_SSP2-PkBudg500_2040 | None | RER | technosphere | 2 | -2.7646 | 0.1005 | (Unknown) | (Unknown) | (Unknown) |  | g | 63 | kg | 0.063
Aluminium | 0.0013 |  | kilogram | biosphere3 | air | None | biosphere | 2 | -6.6454 | 0.005 | (Unknown) | (Unknown) | (Unknown) |  | g | 1.3 | kg | 0.0013
NMVOC, non-methane volatile organic compounds, unspecified origin | 0.0032 |  | kilogram | biosphere3 | air | None | biosphere | 2 | -5.7446 | 0.089582 | (Unknown) | (Unknown) | (Unknown) |  | g | 3.2 | kg | 0.0032
treatment of aluminium scrap, post-consumer, prepared for recycling, at refiner | 0.19 | aluminium, cast alloy | kilogram | ecoinvent_remind_SSP2-PkBudg500_2040 | None | RER | technosphere | 2 | -1.6607 | 0.096047 | (Unknown) | (Unknown) | (Unknown) |  |  | 0.19
treatment of aluminium scrap, post-consumer, by collecting, sorting, cleaning, pressing | 0.19 |  | kilogram | ecoinvent_remind_SSP2-PkBudg500_2040 | None | RER | technosphere | 2 | -1.6607 | 0.005 | (Unknown) | (Unknown) | (Unknown) |  | kg | 0.19
aluminium ingot, primary, to aluminium, wrought alloy market | 0.19 |  | kilogram | ecoinvent_remind_SSP2-PkBudg500_2040 | None | GLO | substitution | 2 | -1.6607 | 0.005 | (Unknown) | (Unknown) | (Unknown) |  |  | 0.19

## 2D. IGBT power module
cutoff | 13
Activity | production of IGBT power module, complete, motor traction drive inverter DCAC, GT-bat, Medium-Term
categories | Power electronics
code | EB38B3391A0D4C5590EFFA35CF3B00F6
comment | Based on Scalable power electronic inverter unit LCI Model, version 1.01 from Nörderlof et al.
location | EUR
production amount | 0.9 | [12 empty] | ASSUMING THAT 1 unit is equivalent given in the overall assembly
type | process
unit | kilogram
Exchanges
name | amount | unit | database | categories | location | type | uncertainty type | loc | scale | shape | minimum | maximum | comment
production of IGBT power module, complete, motor traction drive inverter DCAC, GT-bat, Medium-Term | 0.9 | kilogram | GENESIS_2040_GT-bat_PkBudg500 | None | EUR | production | 1 | 0.028723 | (Unknown) | (Unknown) | (Unknown) | (Unknown)
production of Power module, open, potted, motor traction drive inverter DCAC, GT-bat, Medium-Term | 1 | unit | GENESIS_2040_GT-bat_PkBudg500 | None | EUR | technosphere | 1 | 1 | (Unknown) | (Unknown) | (Unknown) | (Unknown)
production of Lid, injection moulded, motor traction drive inverter DCAC, GT-bat, Medium-Term | 1 | unit | GENESIS_2040_GT-bat_PkBudg500 | None | EUR | technosphere | 1 | 1 | (Unknown) | (Unknown) | (Unknown) | (Unknown)
market for silicone product | 8.7e-05 | kilogram | ecoinvent_remind_SSP2-PkBudg500_2040 | None | RER | technosphere | 2 | -9.3496 | 0.028723 | (Unknown) | (Unknown) | (Unknown) |  | g | 0.087 | kg | 8.7e-05
Activity | production of Lid, injection moulded, motor traction drive inverter DCAC, GT-bat, Medium-Term
categories | Power electronics
code | 4AE4E0C082564B47A6ABE603EE1B8BC8
comment | Based on Scalable power electronic inverter unit LCI Model, version 1.01 from Nörderlof et al.
location | EUR
production amount | 1
type | process
unit | unit
Exchanges
name | amount | unit | database | categories | location | type | uncertainty type | loc | scale | shape | minimum | maximum | comment
production of Lid, injection moulded, motor traction drive inverter DCAC, GT-bat, Medium-Term | 1 | unit | GENESIS_2040_GT-bat_PkBudg500 | None | EUR | production | 1 | 1 | (Unknown) | (Unknown) | (Unknown) | (Unknown)
market for injection moulding | 0.17 | kilogram | ecoinvent_remind_SSP2-PkBudg500_2040 | None | GLO | technosphere | 1 | 0.17 | (Unknown) | (Unknown) | (Unknown) | (Unknown) |  | kg | 0.17
market for polyphenylene sulfide | 0.112 | kilogram | ecoinvent_remind_SSP2-PkBudg500_2040 | None | GLO | technosphere | 2 | -2.1893 | 0.037749 | (Unknown) | (Unknown) | (Unknown) |  | g | 112 | kg | 0.112
market for antimony | 0.0067 | kilogram | ecoinvent_remind_SSP2-PkBudg500_2040 | None | GLO | technosphere | 2 | -5.0056 | 0.037749 | (Unknown) | (Unknown) | (Unknown) |  | g | 6.7 | kg | 0.0067
market for glass fibre | 0.051 | kilogram | ecoinvent_remind_SSP2-PkBudg500_2040 | None | GLO | technosphere | 2 | -2.9759 | 0.037749 | (Unknown) | (Unknown) | (Unknown) |  | g | 51 | kg | 0.051
Activity | production of Power module, open, potted, motor traction drive inverter DCAC, GT-bat, Medium-Term
categories | Power electronics
code | 010E6ACBFFA1436CB5C15A16CC66EB01
comment | Based on Scalable power electronic inverter unit LCI Model, version 1.01 from Nörderlof et al.
location | EUR
production amount | 1
type | process
unit | unit
Exchanges
name | amount | unit | database | categories | location | type | uncertainty type | loc | scale | shape | minimum | maximum | comment
production of Power module, open, potted, motor traction drive inverter DCAC, GT-bat, Medium-Term | 1 | unit | GENESIS_2040_GT-bat_PkBudg500 | None | EUR | production | 1 | 1 | (Unknown) | (Unknown) | (Unknown) | (Unknown)
production of potting gel layer, motor traction drive inverter DCAC, GT-bat, Medium-Term | 0.06 | kilogram | GENESIS_2040_GT-bat_PkBudg500 | None | EUR | technosphere | 1 | 0.06 | (Unknown) | (Unknown) | (Unknown) | (Unknown)
production of power module, open, wire bonded, motor traction drive inverter DCAC, GT-bat, Medium-Term | 1 | unit | GENESIS_2040_GT-bat_PkBudg500 | None | EUR | technosphere | 1 | 1 | (Unknown) | (Unknown) | (Unknown) | (Unknown)
market group for electricity, medium voltage | 0.03 | kilowatt hour | ecoinvent_remind_SSP2-PkBudg500_2040 | None | RER | technosphere | 2 | -3.5066 | 0.072284 | (Unknown) | (Unknown) | (Unknown) |  | kWh | 0.03 | kWh | 0.03
Activity | production of potting gel layer, motor traction drive inverter DCAC, GT-bat, Medium-Term
categories | Power electronics
code | 1591851EC5CE4881ABBE11D18C0FC5BC
comment | Based on Scalable power electronic inverter unit LCI Model, version 1.01 from Nörderlof et al.
location | EUR
production amount | 0.06
type | process
unit | kilogram
Exchanges
name | amount | unit | database | categories | location | type | uncertainty type | loc | scale | shape | minimum | maximum | comment
production of potting gel layer, motor traction drive inverter DCAC, GT-bat, Medium-Term | 0.06 | kilogram | GENESIS_2040_GT-bat_PkBudg500 | None | EUR | production | 1 | 0.06 | (Unknown) | (Unknown) | (Unknown) | (Unknown) |  | kg | 0.06 | kg | 0.06
market for silicone product | 0.06 | kilogram | ecoinvent_remind_SSP2-PkBudg500_2040 | None | RER | technosphere | 2 | -2.8134 | 0.028723 | (Unknown) | (Unknown) | (Unknown) |  | kg | 0.06 | kg | 0.06
market group for electricity, medium voltage | 0.018 | kilowatt hour | ecoinvent_remind_SSP2-PkBudg500_2040 | None | RER | technosphere | 2 | -4.0174 | 0.072284 | (Unknown) | (Unknown) | (Unknown) |  | kWh | 0.018 | kWh | 0.018
Activity | production of power module, open, wire bonded, motor traction drive inverter DCAC, GT-bat, Medium-Term
categories | Power electronics
code | D2878775F5864BE791FB419D13C05355
comment | Based on Scalable power electronic inverter unit LCI Model, version 1.01 from Nörderlof et al.
location | EUR
production amount | 1
type | process
unit | unit
Exchanges
name | amount | unit | database | categories | location | type | uncertainty type | loc | scale | shape | minimum | maximum | comment
production of power module, open, wire bonded, motor traction drive inverter DCAC, GT-bat, Medium-Term | 1 | unit | GENESIS_2040_GT-bat_PkBudg500 | None | EUR | production | 1 | 1 | (Unknown) | (Unknown) | (Unknown) | (Unknown)
production of Copper Wire, motor traction drive inverter DCAC, GT-bat, Medium-Term | 0.03 | kilogram | GENESIS_2040_GT-bat_PkBudg500 | None | EUR | technosphere | 1 | 0.03 | (Unknown) | (Unknown) | (Unknown) | (Unknown) |  |  |  | kg | 0.01
production of baseplate module with frame, cleaned, motor traction drive inverter DCAC, GT-bat, Medium-Term | 1 | unit | GENESIS_2040_GT-bat_PkBudg500 | None | EUR | technosphere | 1 | 1 | (Unknown) | (Unknown) | (Unknown) | (Unknown)
market group for electricity, medium voltage | 0.21 | kilowatt hour | ecoinvent_remind_SSP2-PkBudg500_2040 | None | RER | technosphere | 2 | -1.5606 | 0.072284 | (Unknown) | (Unknown) | (Unknown) |  | kWh | 0.21 | kWh | 0.21
Activity | production of Copper Wire, motor traction drive inverter DCAC, GT-bat, Medium-Term
categories | Power electronics
code | 5DCC4AB5B35F45958EB27D3F0E328286
comment | Based on Scalable power electronic inverter unit LCI Model, version 1.01 from Nörderlof et al.
location | EUR
production amount | 0.03
type | process
unit | kilogram
Exchanges
name | amount | unit | database | categories | location | type | uncertainty type | loc | scale | shape | minimum | maximum | comment
production of Copper Wire, motor traction drive inverter DCAC, GT-bat, Medium-Term | 0.03 | kilogram | GENESIS_2040_GT-bat_PkBudg500 | None | EUR | production | 1 | 0.03 | (Unknown) | (Unknown) | (Unknown) | (Unknown) |  |  |  | kg | 0.01
market for copper, anode | 0.03 | kilogram | ecoinvent_remind_SSP2-PkBudg500_2040 | None | GLO | technosphere | 1 | 0.03 | (Unknown) | (Unknown) | (Unknown) | (Unknown)
market for wire drawing, copper | 0.03 | kilogram | ecoinvent_remind_SSP2-PkBudg500_2040 | None | GLO | technosphere | 1 | 0.03 | (Unknown) | (Unknown) | (Unknown) | (Unknown)
Activity | production of baseplate module with frame, cleaned, motor traction drive inverter DCAC, GT-bat, Medium-Term
categories | Power electronics
code | 4E475845036847DBA9AC6A1677703461
comment | Based on Scalable power electronic inverter unit LCI Model, version 1.01 from Nörderlof et al.
location | EUR
production amount | 1
type | process
unit | unit
Exchanges
name | amount | unit | database | categories | location | type | uncertainty type | loc | scale | shape | minimum | maximum | comment
production of baseplate module with frame, cleaned, motor traction drive inverter DCAC, GT-bat, Medium-Term | 1 | unit | GENESIS_2040_GT-bat_PkBudg500 | None | EUR | production | 1 | 1 | (Unknown) | (Unknown) | (Unknown) | (Unknown)
production of baseplate module with frame, motor traction drive inverter DCAC, GT-bat, Medium-Term | 1 | unit | GENESIS_2040_GT-bat_PkBudg500 | None | EUR | technosphere | 1 | 1 | (Unknown) | (Unknown) | (Unknown) | (Unknown)
market group for electricity, medium voltage | 0.05 | kilowatt hour | ecoinvent_remind_SSP2-PkBudg500_2040 | None | RER | technosphere | 2 | -2.9957 | 0.072284 | (Unknown) | (Unknown) | (Unknown) |  | kWh | 0.05 | kWh | 0.05
Activity | production of baseplate module with frame, motor traction drive inverter DCAC, GT-bat, Medium-Term
categories | Power electronics
code | 602E1FFC02614EEDAC06DB9F0474ADE0
comment | Based on Scalable power electronic inverter unit LCI Model, version 1.01 from Nörderlof et al.
location | EUR
production amount | 1
type | process
unit | unit
Exchanges
name | amount | unit | database | categories | location | type | uncertainty type | loc | scale | shape | minimum | maximum | comment
production of baseplate module with frame, motor traction drive inverter DCAC, GT-bat, Medium-Term | 1 | unit | GENESIS_2040_GT-bat_PkBudg500 | None | EUR | production | 1 | 1 | (Unknown) | (Unknown) | (Unknown) | (Unknown) |  |  |  | assuming (see sheet "reusable")
production of baseplate module without frame, cleaned, motor traction drive inverter DCAC, GT-bat, Medium-Term | 0.02 | square meter | GENESIS_2040_GT-bat_PkBudg500 | None | EUR | technosphere | 1 | 0.02 | (Unknown) | (Unknown) | (Unknown) | (Unknown) |  |  |  | 0.2 | m2/kg
production of Galvanized terminals, screws and washers, motor traction drive inverter DCAC, GT-bat, Medium-Term | 0.006 | square meter | GENESIS_2040_GT-bat_PkBudg500 | None | EUR | technosphere | 1 | 0.006 | (Unknown) | (Unknown) | (Unknown) | (Unknown) |  | g | 30 |  | 0.006
Prodcution of frame with bonded terminals, motor traction drive inverter DCAC, GT-bat, Medium-Term | 1 | unit | GENESIS_2040_GT-bat_PkBudg500 | None | EUR | technosphere | 1 | 1 | (Unknown) | (Unknown) | (Unknown) | (Unknown)
market for silicone product | 8.7e-05 | kilogram | ecoinvent_remind_SSP2-PkBudg500_2040 | None | RER | technosphere | 2 | -9.3496 | 0.028723 | (Unknown) | (Unknown) | (Unknown) |  | g | 0.087 | kg | 8.7e-05
Activity | Prodcution of frame with bonded terminals, motor traction drive inverter DCAC, GT-bat, Medium-Term
categories | Power electronics
code | CC135A291D0C48CDB606E599FDFCC466
comment | Based on Scalable power electronic inverter unit LCI Model, version 1.01 from Nörderlof et al.
location | EUR
production amount | 1
type | process
unit | unit
Exchanges
name | amount | unit | database | categories | location | type | uncertainty type | loc | scale | shape | minimum | maximum | comment
Prodcution of frame with bonded terminals, motor traction drive inverter DCAC, GT-bat, Medium-Term | 1 | unit | GENESIS_2040_GT-bat_PkBudg500 | None | EUR | production | 1 | 1 | (Unknown) | (Unknown) | (Unknown) | (Unknown)
market for injection moulding | 0.17 | kilogram | ecoinvent_remind_SSP2-PkBudg500_2040 | None | GLO | technosphere | 1 | 0.17 | (Unknown) | (Unknown) | (Unknown) | (Unknown) |  |  | 0.17 | kg | 0.17
market for polyphenylene sulfide | 0.112 | kilogram | ecoinvent_remind_SSP2-PkBudg500_2040 | None | GLO | technosphere | 2 | -2.1893 | 0.037749 | (Unknown) | (Unknown) | (Unknown) |  | g | 112 | kg | 0.112
market for antimony | 0.0067 | kilogram | ecoinvent_remind_SSP2-PkBudg500_2040 | None | GLO | technosphere | 2 | -5.0056 | 0.037749 | (Unknown) | (Unknown) | (Unknown) |  | g | 6.7 | kg | 0.0067
market for glass fibre | 0.051 | kilogram | ecoinvent_remind_SSP2-PkBudg500_2040 | None | GLO | technosphere | 2 | -2.9759 | 0.037749 | (Unknown) | (Unknown) | (Unknown) |  | g | 51 | kg | 0.051
Activity | production of baseplate module without frame, cleaned, motor traction drive inverter DCAC, GT-bat, Medium-Term
categories | Power electronics
code | 44539090F7344E398F8D4CF4A43F2C72
comment | Based on Scalable power electronic inverter unit LCI Model, version 1.01 from Nörderlof et al.
location | EUR
production amount | 0.02
type | process
unit | square meter
Exchanges
name | amount | unit | database | categories | location | type | uncertainty type | loc | scale | shape | minimum | maximum | comment
production of baseplate module without frame, cleaned, motor traction drive inverter DCAC, GT-bat, Medium-Term | 0.02 | square meter | GENESIS_2040_GT-bat_PkBudg500 | None | EUR | production | 1 | 0.02 | (Unknown) | (Unknown) | (Unknown) | (Unknown) |  |  | 0.02
production of baseplate module without frame, motor traction drive inverter DCAC, GT-bat, Medium-Term | 0.02 | square meter | GENESIS_2040_GT-bat_PkBudg500 | None | EUR | technosphere | 1 | 0.02 | (Unknown) | (Unknown) | (Unknown) | (Unknown) |  |  | 0.02
market for acetone, liquid | 0.0018 | kilogram | ecoinvent_remind_SSP2-PkBudg500_2040 | None | RER | technosphere | 2 | -6.32 | 0.20928 | (Unknown) | (Unknown) | (Unknown) |  | g | 1.8 | kg | 0.0018
market for isopropanol | 0.0018 | kilogram | ecoinvent_remind_SSP2-PkBudg500_2040 | None | RER | technosphere | 2 | -6.32 | 0.20928 | (Unknown) | (Unknown) | (Unknown) |  | g | 1.8 | kg | 0.0018
Activity | production of baseplate module without frame, motor traction drive inverter DCAC, GT-bat, Medium-Term
categories | Power electronics
code | 9BB492FA45FD4C20AE23C3AA12D27F06
comment | Based on Scalable power electronic inverter unit LCI Model, version 1.01 from Nörderlof et al.
location | EUR
production amount | 0.02
type | process
unit | square meter
Exchanges
name | amount | unit | database | categories | location | type | uncertainty type | loc | scale | shape | minimum | maximum | comment
production of baseplate module without frame, motor traction drive inverter DCAC, GT-bat, Medium-Term | 0.02 | square meter | GENESIS_2040_GT-bat_PkBudg500 | None | EUR | production | 1 | 0.02 | (Unknown) | (Unknown) | (Unknown) | (Unknown) |  | m2
production of DCB, with IGBT chips attached, motor traction drive inverter DCAC, GT-bat, Medium-Term | 0.006 | square meter | GENESIS_2040_GT-bat_PkBudg500 | None | EUR | technosphere | 1 | 0.006 | (Unknown) | (Unknown) | (Unknown) | (Unknown) |  | m²
production of baseplate, to furnace, motor traction drive inverter DCAC, GT-bat, Medium-Term | 0.02 | square meter | GENESIS_2040_GT-bat_PkBudg500 | None | EUR | technosphere | 1 | 0.02 | (Unknown) | (Unknown) | (Unknown) | (Unknown) |  | m²
market group for electricity, medium voltage | 0.47 | kilowatt hour | ecoinvent_remind_SSP2-PkBudg500_2040 | None | RER | technosphere | 2 | -0.75502 | 0.097082 | (Unknown) | (Unknown) | (Unknown) |  | kWh | 0.47 | kWh | 0.47
market for nitrogen, liquid | 1.2 | kilogram | ecoinvent_remind_SSP2-PkBudg500_2040 | None | RER | technosphere | 2 | 0.18232 | 0.097082 | (Unknown) | (Unknown) | (Unknown) |  | kg | 1.2
Activity | production of baseplate, to furnace, motor traction drive inverter DCAC, GT-bat, Medium-Term
categories | Power electronics
code | 538247CAABE44911BFC21DEA220961AB
comment | Based on Scalable power electronic inverter unit LCI Model, version 1.01 from Nörderlof et al.
location | EUR
production amount | 0.02
type | process
unit | square meter
Exchanges
name | amount | unit | database | categories | location | type | uncertainty type | loc | scale | shape | minimum | maximum | comment
production of baseplate, to furnace, motor traction drive inverter DCAC, GT-bat, Medium-Term | 0.02 | square meter | GENESIS_2040_GT-bat_PkBudg500 | None | EUR | production | 1 | 0.02 | (Unknown) | (Unknown) | (Unknown) | (Unknown) |  |  | 0.02
production of baseplate, cleaned and baked, motor traction drive inverter DCAC, GT-bat, Medium-Term | 0.02 | square meter | GENESIS_2040_GT-bat_PkBudg500 | None | EUR | technosphere | 1 | 0.02 | (Unknown) | (Unknown) | (Unknown) | (Unknown) |  |  | 0.02
market group for electricity, medium voltage | 0.05 | kilowatt hour | ecoinvent_remind_SSP2-PkBudg500_2040 | None | RER | technosphere | 2 | -2.9957 | 0.20928 | (Unknown) | (Unknown) | (Unknown) |  | kWh | 0.05 | kWh | 0.05
market for dipropylene glycol monomethyl ether | 0.0017 | kilogram | ecoinvent_remind_SSP2-PkBudg500_2040 | None | RER | technosphere | 2 | -6.3771 | 0.20928 | (Unknown) | (Unknown) | (Unknown) |  | g | 1.7 | kg | 0.0017
market for monoethanolamine | 0.0003 | kilogram | ecoinvent_remind_SSP2-PkBudg500_2040 | None | GLO | technosphere | 2 | -8.1117 | 0.20928 | (Unknown) | (Unknown) | (Unknown) |  | g | 0.3 | kg | 0.0003
market for water, deionised | 0.0081 | kilogram | ecoinvent_remind_SSP2-PkBudg500_2040 | None | Europe without Switzerland | technosphere | 2 | -4.8159 | 0.20928 | (Unknown) | (Unknown) | (Unknown) |  | g | 8.1 | kg | 0.0081
Solder paste waste | 0.0019 | kilogram | GENESIS_2040_GT-bat_PkBudg500 | None | Europe without Switzerland | technosphere | 2 | -6.2659 | 0.20928 | (Unknown) | (Unknown) | (Unknown) |  | g | 1.9 | kg | 0.0019
Activity | production of baseplate, cleaned and baked, motor traction drive inverter DCAC, GT-bat, Medium-Term
categories | Power electronics
code | E302BC2C15114410AE0FAEE1C4FD0589
comment | Based on Scalable power electronic inverter unit LCI Model, version 1.01 from Nörderlof et al.
location | EUR
production amount | 0.02
type | process
unit | square meter
Exchanges
name | amount | unit | database | categories | location | type | uncertainty type | loc | scale | shape | minimum | maximum | comment
production of baseplate, cleaned and baked, motor traction drive inverter DCAC, GT-bat, Medium-Term | 0.02 | square meter | GENESIS_2040_GT-bat_PkBudg500 | None | EUR | production | 1 | 0.02 | (Unknown) | (Unknown) | (Unknown) | (Unknown) |  |  | 0.02
production of baseplate, nickel plated, motor traction drive inverter DCAC, GT-bat, Medium-Term | 0.02 | square meter | GENESIS_2040_GT-bat_PkBudg500 | None | EUR | technosphere | 1 | 0.02 | (Unknown) | (Unknown) | (Unknown) | (Unknown) |  |  | 0.02
market group for electricity, medium voltage | 1.15 | kilowatt hour | ecoinvent_remind_SSP2-PkBudg500_2040 | None | RER | technosphere | 2 | 0.13976 | 0.20928 | (Unknown) | (Unknown) | (Unknown) |  | kWh | 1.15
market for water, deionised | 0.0023 | kilogram | ecoinvent_remind_SSP2-PkBudg500_2040 | None | Europe without Switzerland | technosphere | 2 | -6.0748 | 0.20928 | (Unknown) | (Unknown) | (Unknown) |  | g | 2.3 | kg | 0.0023
market for isopropanol | 0.0028 | kilogram | ecoinvent_remind_SSP2-PkBudg500_2040 | None | RER | technosphere | 2 | -5.8781 | 0.20928 | (Unknown) | (Unknown) | (Unknown) |  | g | 2.8 | kg | 0.0028
Solder paste waste | 0.0028 | kilogram | GENESIS_2040_GT-bat_PkBudg500 | None | Europe without Switzerland | technosphere | 2 | -5.8781 | 0.20928 | (Unknown) | (Unknown) | (Unknown) |  | g | 2.8 | kg | 0.0028
Activity | production of baseplate, nickel plated, motor traction drive inverter DCAC, GT-bat, Medium-Term
categories | Power electronics
code | 1C0FD73EC8144E808CC962BC2ABB9C41
comment | Based on Scalable power electronic inverter unit LCI Model, version 1.01 from Nörderlof et al.
location | EUR | [14 empty] | nickel
production amount | 0.34 | [14 empty] | density | 8900 | kg/m3
type | process | [14 empty] | layer thickness | 5e-06 | m
unit | square meter | [14 empty] | so | 0.0445 | kg/m2
Exchanges
name | amount | unit | database | categories | location | type | uncertainty type | loc | scale | shape | minimum | maximum | comment |  |  | conversion
production of baseplate, nickel plated, motor traction drive inverter DCAC, GT-bat, Medium-Term | 0.34 | square meter | GENESIS_2040_GT-bat_PkBudg500 | None | EUR | production | 1 | 0.34 | (Unknown) | (Unknown) | (Unknown) | (Unknown) |  |  |  | 0.38 | m2 | 0.01691 | kg
production of cleaned bus bars, contacts, plates and foils, motor traction drive inverter DCAC, GT-bat, Medium-Term | 0.34 | square meter | GENESIS_2040_GT-bat_PkBudg500 | None | EUR | technosphere | 1 | 0.34 | 0.072284 | (Unknown) | (Unknown) | (Unknown)
production of nickel in plated layer, motor traction drive inverter DCAC, GT-bat, Medium-Term | 0.01691 | kilogram | GENESIS_2040_GT-bat_PkBudg500 | None | EUR | technosphere | 1 | 0.01691 | 0.072284 | (Unknown) | (Unknown) | (Unknown)
market for water, deionised | 3 | kilogram | ecoinvent_remind_SSP2-PkBudg500_2040 | None | Europe without Switzerland | technosphere | 2 | 1.0986 | 0.072284 | (Unknown) | (Unknown) | (Unknown) |  | kg | 3
market for nickel-rich materials | 2e-07 | kilogram | ecoinvent_remind_SSP2-PkBudg500_2040 | None | GLO | technosphere | 2 | -15.4249 | 0.072284 | (Unknown) | (Unknown) | (Unknown) |  | mg | 0.2 | kg | 2e-07
market for wastewater, average | 0.003 | cubic meter | ecoinvent_remind_SSP2-PkBudg500_2040 | None | Europe without Switzerland | technosphere | 2 | -5.8091 | 0.072284 | (Unknown) | (Unknown) | (Unknown) |  | dm³ | 3 | m3 | 0.003
Activity | production of cleaned bus bars, contacts, plates and foils, motor traction drive inverter DCAC, GT-bat, Medium-Term
categories | Power electronics
code | 8F49808F51F14FE1A39CF7130C675B67
comment | Based on Scalable power electronic inverter unit LCI Model, version 1.01 from Nörderlof et al.
location | EUR
production amount | 0.34
type | process
unit | square meter
Exchanges
name | amount | unit | database | categories | location | type | uncertainty type | loc | scale | shape | minimum | maximum | comment
production of cleaned bus bars, contacts, plates and foils, motor traction drive inverter DCAC, GT-bat, Medium-Term | 0.34 | square meter | GENESIS_2040_GT-bat_PkBudg500 | None | EUR | production | 1 | 0.34 | (Unknown) | (Unknown) | (Unknown) | (Unknown) |  | m2 | 0.34
production of copper bus bars, contacts, plates and foils, motor traction drive inverter DCAC, GT-bat, Medium-Term | 1.03 | kilogram | GENESIS_2040_GT-bat_PkBudg500 | None | EUR | technosphere | 1 | 1.03 | (Unknown) | (Unknown) | (Unknown) | (Unknown) |  |  | 0.34 | error in their units assuming the weight and area they give corresponds
market group for electricity, medium voltage | 0.27 | kilowatt hour | ecoinvent_remind_SSP2-PkBudg500_2040 | None | RER | technosphere | 2 | -1.3093 | 0.072284 | (Unknown) | (Unknown) | (Unknown) |  | kWh | 0.27
market for sodium hydroxide, without water, in 50% solution state | 0.006 | kilogram | ecoinvent_remind_SSP2-PkBudg500_2040 | None | GLO | technosphere | 2 | -5.116 | 0.072284 | (Unknown) | (Unknown) | (Unknown) |  | g | 6 | kg | 0.006
market for sulfuric acid | 0.011 | kilogram | ecoinvent_remind_SSP2-PkBudg500_2040 | None | RER | technosphere | 2 | -4.5099 | 0.072284 | (Unknown) | (Unknown) | (Unknown) |  | g | 11 | kg | 0.011
market for water, deionised | 10.1 | kilogram | ecoinvent_remind_SSP2-PkBudg500_2040 | None | Europe without Switzerland | technosphere | 2 | 2.3125 | 0.072284 | (Unknown) | (Unknown) | (Unknown) |  | kg | 10.1 | kg | 10.1
market for wastewater, average | 0.0101 | cubic meter | ecoinvent_remind_SSP2-PkBudg500_2040 | None | Europe without Switzerland | technosphere | 2 | -4.5952 | 0.072284 | (Unknown) | (Unknown) | (Unknown) |  | dm³ | 10.1 | m3 | 0.0101
Activity | production of DCB, with IGBT chips attached, motor traction drive inverter DCAC, GT-bat, Medium-Term
categories | Power electronics
code | DCA5AAFFF54A45ED9E5D04EDAF69FBD0
comment | Based on Scalable power electronic inverter unit LCI Model, version 1.01 from Nörderlof et al.
location | EUR
production amount | 0.006
type | process
unit | square meter
Exchanges
name | amount | unit | database | categories | location | type | uncertainty type | loc | scale | shape | minimum | maximum | comment
production of DCB, with IGBT chips attached, motor traction drive inverter DCAC, GT-bat, Medium-Term | 0.006 | square meter | GENESIS_2040_GT-bat_PkBudg500 | None | EUR | production | 1 | 0.006 | (Unknown) | (Unknown) | (Unknown) | (Unknown) |  | m²
production of DCB substrate, to furnace, motor traction drive inverter DCAC, GT-bat, Medium-Term | 0.006 | square meter | GENESIS_2040_GT-bat_PkBudg500 | None | EUR | technosphere | 1 | 0.006 | (Unknown) | (Unknown) | (Unknown) | (Unknown) |  | m²
production of diced IGBT chips, motor traction drive inverter DCAC, GT-bat, Medium-Term | 0.00103 | square meter | GENESIS_2040_GT-bat_PkBudg500 | None | EUR | technosphere | 1 | 0.00103 | (Unknown) | (Unknown) | (Unknown) | (Unknown) |  | m²
market group for electricity, medium voltage | 0.14 | kilowatt hour | ecoinvent_remind_SSP2-PkBudg500_2040 | None | RER | technosphere | 2 | -1.9661 | 0.20928 | (Unknown) | (Unknown) | (Unknown) |  | kWh | 0.14
Activity | production of diced IGBT chips, motor traction drive inverter DCAC, GT-bat, Medium-Term
categories | Power electronics
code | 7756799FCBD74DC08A7E45EB17D3B0A6
comment | Based on Scalable power electronic inverter unit LCI Model, version 1.01 from Nörderlof et al.
location | EUR
production amount | 0.00103
type | process
unit | square meter
Exchanges
name | amount | unit | database | categories | location | type | uncertainty type | loc | scale | shape | minimum | maximum | comment
production of diced IGBT chips, motor traction drive inverter DCAC, GT-bat, Medium-Term | 0.00103 | square meter | GENESIS_2040_GT-bat_PkBudg500 | None | EUR | production | 1 | 0.00103 | (Unknown) | (Unknown) | (Unknown) | (Unknown) |  |  | cm² | 10.3 | m2 | 0.00103
wafer production, fabricated, for integrated circuit | 0.00103 | square meter | ecoinvent_remind_SSP2-PkBudg500_2040 | None | GLO | technosphere | 2 | -6.8782 | 0.037749 | (Unknown) | (Unknown) | (Unknown) |  |  | cm² | 10.3 | m2 | 0.00103
Activity | production of DCB substrate, to furnace, motor traction drive inverter DCAC, GT-bat, Medium-Term
categories | Power electronics
code | B00552AB303D4C4BAEB6EBEDF7996943
comment | Based on Scalable power electronic inverter unit LCI Model, version 1.01 from Nörderlof et al.
location | EUR
production amount | 0.006
type | process
unit | square meter
Exchanges
name | amount | unit | database | categories | location | type | uncertainty type | loc | scale | shape | minimum | maximum | comment
production of DCB substrate, to furnace, motor traction drive inverter DCAC, GT-bat, Medium-Term | 0.006 | square meter | GENESIS_2040_GT-bat_PkBudg500 | None | EUR | production | 1 | 0.006 | (Unknown) | (Unknown) | (Unknown) | (Unknown)
production of DCB substrate, cleaned and baked, motor traction drive inverter DCAC, GT-bat, Medium-Term | 0.006 | square meter | GENESIS_2040_GT-bat_PkBudg500 | None | EUR | technosphere | 1 | 0.006 | (Unknown) | (Unknown) | (Unknown) | (Unknown) |  |  | 0.006
market group for electricity, medium voltage | 0.05 | kilowatt hour | ecoinvent_remind_SSP2-PkBudg500_2040 | None | RER | technosphere | 2 | -2.9957 | 0.20928 | (Unknown) | (Unknown) | (Unknown) |  | kWh | 0.05 | kWh | 0.05
market for dipropylene glycol monomethyl ether | 0.0017 | kilogram | ecoinvent_remind_SSP2-PkBudg500_2040 | None | RER | technosphere | 2 | -6.3771 | 0.20928 | (Unknown) | (Unknown) | (Unknown) |  | g | 1.7 | kg | 0.0017
market for monoethanolamine | 0.0003 | kilogram | ecoinvent_remind_SSP2-PkBudg500_2040 | None | GLO | technosphere | 2 | -8.1117 | 0.20928 | (Unknown) | (Unknown) | (Unknown) |  | g | 0.3 | kg | 0.0003
market for water, deionised | 0.0081 | kilogram | ecoinvent_remind_SSP2-PkBudg500_2040 | None | Europe without Switzerland | technosphere | 2 | -4.8159 | 0.20928 | (Unknown) | (Unknown) | (Unknown) |  | g | 8.1 | kg | 0.0081
Solder paste waste | 0.0019 | kilogram | GENESIS_2040_GT-bat_PkBudg500 | None | Europe without Switzerland | technosphere | 2 | -6.2659 | 0.20928 | (Unknown) | (Unknown) | (Unknown) |  | g | 1.9 | kg | 0.0019
Activity | production of DCB substrate, cleaned and baked, motor traction drive inverter DCAC, GT-bat, Medium-Term
categories | Power electronics
code | 2F2DF73E658F4433B392F747630154DC
comment | Based on Scalable power electronic inverter unit LCI Model, version 1.01 from Nörderlof et al.
location | EUR
production amount | 0.006
type | process
unit | square meter
Exchanges
name | amount | unit | database | categories | location | type | uncertainty type | loc | scale | shape | minimum | maximum | comment
production of DCB substrate, cleaned and baked, motor traction drive inverter DCAC, GT-bat, Medium-Term | 0.006 | square meter | GENESIS_2040_GT-bat_PkBudg500 | None | EUR | production | 1 | 0.006 | (Unknown) | (Unknown) | (Unknown) | (Unknown)
production of DCB, patterned, nickel plated, motor traction drive inverter DCAC, GT-bat, Medium-Term | 0.006 | square meter | GENESIS_2040_GT-bat_PkBudg500 | None | EUR | technosphere | 1 | 0.006 | (Unknown) | (Unknown) | (Unknown) | (Unknown) |  |  | 0.006
market group for electricity, medium voltage | 1.15 | kilowatt hour | ecoinvent_remind_SSP2-PkBudg500_2040 | None | RER | technosphere | 2 | 0.13976 | 0.20928 | (Unknown) | (Unknown) | (Unknown) |  | kWh | 1.15
market for water, deionised | 0.0023 | kilogram | ecoinvent_remind_SSP2-PkBudg500_2040 | None | Europe without Switzerland | technosphere | 2 | -6.0748 | 0.20928 | (Unknown) | (Unknown) | (Unknown) |  | g | 2.3 | kg | 0.0023
market for isopropanol | 0.0028 | kilogram | ecoinvent_remind_SSP2-PkBudg500_2040 | None | RER | technosphere | 2 | -5.8781 | 0.20928 | (Unknown) | (Unknown) | (Unknown) |  | g | 2.8 | kg | 0.0028
Solder paste waste | 0.0028 | kilogram | GENESIS_2040_GT-bat_PkBudg500 | None | Europe without Switzerland | technosphere | 2 | -5.8781 | 0.20928 | (Unknown) | (Unknown) | (Unknown) |  | g | 2.8 | kg | 0.0028
Activity | production of DCB, patterned, nickel plated, motor traction drive inverter DCAC, GT-bat, Medium-Term
categories | Power electronics
code | 1BEF81DE827F4CDF92479AAD6B335183
comment | Based on Scalable power electronic inverter unit LCI Model, version 1.01 from Nörderlof et al.
location | EUR
production amount | 0.01
type | process | [15 empty] | nickel
unit | square meter | [15 empty] | density | 8900 | kg/m3
Exchanges | [16 empty] | layer thickness | 5e-06 | m
name | amount | unit | database | categories | location | type | uncertainty type | loc | scale | shape | minimum | maximum | comment |  |  |  | so | 0.0445 | kg/m2
production of DCB, patterned, nickel plated, motor traction drive inverter DCAC, GT-bat, Medium-Term | 0.01 | square meter | GENESIS_2040_GT-bat_PkBudg500 | None | EUR | production | 1 | 0.01 | (Unknown) | (Unknown) | (Unknown) | (Unknown) |  | dm2 | 1
production of DCB, patterned, motor traction drive inverter DCAC, GT-bat, Medium-Term | 0.01 | square meter | GENESIS_2040_GT-bat_PkBudg500 | None | EUR | technosphere | 1 | 0.01 | 0.072284 | (Unknown) | (Unknown) | (Unknown) |  | dm2 | 1 |  | conversion
production of nickel in plated layer, motor traction drive inverter DCAC, GT-bat, Medium-Term | 0.01691 | kilogram | GENESIS_2040_GT-bat_PkBudg500 | None | EUR | technosphere | 1 | 0.01691 | 0.072284 | (Unknown) | (Unknown) | (Unknown) |  |  |  |  | 0.38 | m2 | 0.01691 | kg
market for water, deionised | 3 | kilogram | ecoinvent_remind_SSP2-PkBudg500_2040 | None | Europe without Switzerland | technosphere | 2 | 1.0986 | 0.072284 | (Unknown) | (Unknown) | (Unknown) |  | kg | 3
market for nickel-rich materials | 0.0002 | kilogram | ecoinvent_remind_SSP2-PkBudg500_2040 | None | GLO | technosphere | 2 | -8.5172 | 0.072284 | (Unknown) | (Unknown) | (Unknown) |  | mg | 0.2 | kg | 0.0002
market for wastewater, average | 0.003 | cubic meter | ecoinvent_remind_SSP2-PkBudg500_2040 | None | Europe without Switzerland | technosphere | 2 | -5.8091 | 0.072284 | (Unknown) | (Unknown) | (Unknown) |  | dm³ | 3 | m3 | 0.003
Activity | production of DCB, patterned, motor traction drive inverter DCAC, GT-bat, Medium-Term
categories | Power electronics
code | CE56380514B64547A0A5E0A1B1332658
comment | Based on Scalable power electronic inverter unit LCI Model, version 1.01 from Nörderlof et al.
location | EUR
production amount | 0.006
type | process
unit | square meter
Exchanges
name | amount | unit | database | categories | location | type | uncertainty type | loc | scale | shape | minimum | maximum | comment
production of DCB, patterned, motor traction drive inverter DCAC, GT-bat, Medium-Term | 0.006 | square meter | GENESIS_2040_GT-bat_PkBudg500 | None | EUR | production | 1 | 0.006 | (Unknown) | (Unknown) | (Unknown) | (Unknown) |  |  | 0.006
production of DCB, before etching, motor traction drive inverter DCAC, GT-bat, Medium-Term | 0.006 | square meter | GENESIS_2040_GT-bat_PkBudg500 | None | EUR | technosphere | 1 | 0.006 | (Unknown) | (Unknown) | (Unknown) | (Unknown) |  |  | 0.006
market group for electricity, medium voltage | 0.078 | kilowatt hour | ecoinvent_remind_SSP2-PkBudg500_2040 | None | RER | technosphere | 2 | -2.551 | 0.225 | (Unknown) | (Unknown) | (Unknown) |  | kWh | 0.078
market for acetone, liquid | 0.0036 | kilogram | ecoinvent_remind_SSP2-PkBudg500_2040 | None | RER | technosphere | 2 | -5.6268 | 0.225 | (Unknown) | (Unknown) | (Unknown) |  | kg | 0.0036
market for potassium carbonate | 0.0078 | kilogram | ecoinvent_remind_SSP2-PkBudg500_2040 | None | GLO | technosphere | 2 | -4.8536 | 0.225 | (Unknown) | (Unknown) | (Unknown) |  | kg | 0.0078
market for isopropanol | 0.0036 | kilogram | ecoinvent_remind_SSP2-PkBudg500_2040 | None | RER | technosphere | 2 | -5.6268 | 0.225 | (Unknown) | (Unknown) | (Unknown) |  | kg | 0.0036
market for chemical, organic | 0.0027 | kilogram | ecoinvent_remind_SSP2-PkBudg500_2040 | None | GLO | technosphere | 2 | -5.9145 | 0.225 | (Unknown) | (Unknown) | (Unknown) |  | kg | 0.0027
market for potassium hydroxide | 0.0078 | kilogram | ecoinvent_remind_SSP2-PkBudg500_2040 | None | GLO | technosphere | 2 | -4.8536 | 0.225 | (Unknown) | (Unknown) | (Unknown) |  | kg | 0.0078
market for water, deionised | 0.143 | kilogram | ecoinvent_remind_SSP2-PkBudg500_2040 | None | Europe without Switzerland | technosphere | 2 | -1.9449 | 0.225 | (Unknown) | (Unknown) | (Unknown) |  | kg | 0.143
NMVOC, non-methane volatile organic compounds, unspecified origin | 0.0014 | kilogram | biosphere3 | air | None | biosphere | 2 | -6.5713 | 0.225 | (Unknown) | (Unknown) | (Unknown) |  | kg | 0.0014
Solder paste waste | 0.026 | kilogram | GENESIS_2040_GT-bat_PkBudg500 | None | Europe without Switzerland | technosphere | 2 | -3.6497 | 0.225 | (Unknown) | (Unknown) | (Unknown) |  | kg | 0.026
Activity | production of DCB, before etching, motor traction drive inverter DCAC, GT-bat, Medium-Term
categories | Power electronics
code | A73F5E1E57D740B0A261D1196752B4DA
comment | Based on Scalable power electronic inverter unit LCI Model, version 1.01 from Nörderlof et al.
location | EUR
production amount | 0.006
type | process
unit | square meter
Exchanges
name | amount | unit | database | categories | location | type | uncertainty type | loc | scale | shape | minimum | maximum | comment
production of DCB, before etching, motor traction drive inverter DCAC, GT-bat, Medium-Term | 0.006 | square meter | GENESIS_2040_GT-bat_PkBudg500 | None | EUR | production | 1 | 0.006 | (Unknown) | (Unknown) | (Unknown) | (Unknown)
production of Alumina substrate, motor traction drive inverter DCAC, GT-bat, Medium-Term | 0.006 | square meter | GENESIS_2040_GT-bat_PkBudg500 | None | EUR | technosphere | 1 | 0.006 | 0.028723 | (Unknown) | (Unknown) | (Unknown) |  | m² | 0.006
production of copper bus bars, contacts, plates and foils, motor traction drive inverter DCAC, GT-bat, Medium-Term | 0.062 | kg | GENESIS_2040_GT-bat_PkBudg500 | None | EUR | technosphere | 1 | 0.062 | 0.028723 | (Unknown) | (Unknown) | (Unknown) |  | g | 62 | kg | 0.062
market group for electricity, medium voltage | 0.006 | kilowatt hour | ecoinvent_remind_SSP2-PkBudg500_2040 | None | RER | technosphere | 2 | -5.116 | 0.20928 | (Unknown) | (Unknown) | (Unknown) |  | kWh | 0.006
market group for electricity, medium voltage | 0.35 | kilowatt hour | ecoinvent_remind_SSP2-PkBudg500_2040 | None | RER | technosphere | 2 | -1.0498 | 0.20928 | (Unknown) | (Unknown) | (Unknown) |  | kWh | 0.35
market group for electricity, medium voltage | 0.09 | kilowatt hour | ecoinvent_remind_SSP2-PkBudg500_2040 | None | RER | technosphere | 2 | -2.4079 | 0.096437 | (Unknown) | (Unknown) | (Unknown) |  | kWh | 0.09
market for acetone, liquid | 0.0005 | kilogram | ecoinvent_remind_SSP2-PkBudg500_2040 | None | RER | technosphere | 2 | -7.6009 | 0.20928 | (Unknown) | (Unknown) | (Unknown) |  | g | 0.5 | kg | 0.0005
market for water, deionised | 0.005 | kilogram | ecoinvent_remind_SSP2-PkBudg500_2040 | None | Europe without Switzerland | technosphere | 2 | -5.2983 | 0.20928 | (Unknown) | (Unknown) | (Unknown) |  | kg | 0.005
market for hydrochloric acid, without water, in 30% solution state | 0.0009 | kilogram | ecoinvent_remind_SSP2-PkBudg500_2040 | None | RoW | technosphere | 2 | -7.0131 | 0.20928 | (Unknown) | (Unknown) | (Unknown) |  | g | 0.9 | kg | 0.0009
market for isopropanol | 0.002 | kilogram | ecoinvent_remind_SSP2-PkBudg500_2040 | None | RER | technosphere | 2 | -6.2146 | 0.20928 | (Unknown) | (Unknown) | (Unknown) |  | g | 2 | kg | 0.002
market for nitrogen, liquid | 1 | kilogram | ecoinvent_remind_SSP2-PkBudg500_2040 | None | RER | technosphere | 2 | 0 | 0.20928 | (Unknown) | (Unknown) | (Unknown) |  | kg | 1
Solder paste waste | 0.003 | kilogram | GENESIS_2040_GT-bat_PkBudg500 | None | Europe without Switzerland | technosphere | 2 | -5.8091 | 0.20928 | (Unknown) | (Unknown) | (Unknown) |  | kg | 0.003
Activity | production of Alumina substrate, motor traction drive inverter DCAC, GT-bat, Medium-Term
categories | Power electronics
code | BC347023EAF14DF2AC03EA0B71193E43
comment | Based on Scalable power electronic inverter unit LCI Model, version 1.01 from Nörderlof et al.
location | EUR
production amount | 0.006
type | process
unit | square meter
Exchanges
name | amount | unit | database | categories | location | type | uncertainty type | loc | scale | shape | minimum | maximum | comment
production of Alumina substrate, motor traction drive inverter DCAC, GT-bat, Medium-Term | 0.006 | square meter | GENESIS_2040_GT-bat_PkBudg500 | None | EUR | production | 1 | 0.006 | (Unknown) | (Unknown) | (Unknown) | (Unknown) |  | m² | 0.006
market for aluminium oxide, metallurgical | 0.01 | kilogram | ecoinvent_remind_SSP2-PkBudg500_2040 | None | RoW | technosphere | 2 | -4.6052 | 0.22517 | (Unknown) | (Unknown) | (Unknown) |  | kg | 0.01
market group for electricity, medium voltage | 0.13 | kilowatt hour | ecoinvent_remind_SSP2-PkBudg500_2040 | None | RER | technosphere | 2 | -2.0402 | 0.22517 | (Unknown) | (Unknown) | (Unknown) |  | kWh | 0.13
acrylic dispersion production, product in 65% solution state | 0.00021 | kilogram | ecoinvent_remind_SSP2-PkBudg500_2040 | None | RER | technosphere | 2 | -8.4684 | 0.22517 | (Unknown) | (Unknown) | (Unknown) |  | g | 0.21 | kg | 0.00021
market for glycerine | 0.001 | kilogram | ecoinvent_remind_SSP2-PkBudg500_2040 | None | RER | technosphere | 2 | -6.9078 | 0.22517 | (Unknown) | (Unknown) | (Unknown) |  | kg | 0.001
acrylic binder production, product in 34% solution state | 0.0008 | kilogram | ecoinvent_remind_SSP2-PkBudg500_2040 | None | RER | technosphere | 2 | -7.1309 | 0.22517 | (Unknown) | (Unknown) | (Unknown) |  | kg | 0.0008
market for water, ultrapure | 0.0073 | kilogram | ecoinvent_remind_SSP2-PkBudg500_2040 | None | RER | technosphere | 2 | -4.9199 | 0.22517 | (Unknown) | (Unknown) | (Unknown) |  | kg | 0.0073
Ammonia | 4.2e-05 | kilogram | biosphere3 | air | None | biosphere | 2 | -10.0778 | 0.10344 | (Unknown) | (Unknown) | (Unknown) |  | g | 0.042 | kg | 4.2e-05
Carbon dioxide, fossil | 0.00046 | kilogram | biosphere3 | air | None | biosphere | 2 | -7.6843 | 0.10344 | (Unknown) | (Unknown) | (Unknown) |  | g | 0.46 | kg | 0.00046
Carbon monoxide, fossil | 0.00029 | kilogram | biosphere3 | air | None | biosphere | 2 | -8.1456 | 0.10344 | (Unknown) | (Unknown) | (Unknown) |  | g | 0.29 | kg | 0.00029
NMVOC, non-methane volatile organic compounds, unspecified origin | 0.00017 | kilogram | biosphere3 | air | None | biosphere | 2 | -8.6797 | 0.10344 | (Unknown) | (Unknown) | (Unknown) |  | g | 0.17 | kg | 0.00017
Hazardous waste incineration | 0.0023 | kilogram | GENESIS_2040_GT-bat_PkBudg500 | None | Europe without Switzerland | technosphere | 2 | -6.0748 | 0.11269 | (Unknown) | (Unknown) | (Unknown) |  | kg | 0.0023

## 2E. BATTERY DCDC CONVERTER
cutoff | 13 | [11 empty] | 670BE021B7814C41A606781128C3C003
Activity | production of bidirectional battery DCDC converter, GT-bat, Medium-Term
categories | Power electronics
code | E2C27DBA3C924C9E86BD86B5E8AE5BCC
comment | Table B1 of GENESIS_LCI_power_elec_drives_medium-term, GT-bat_v01.xlsx. 1 unit corresponds to 4.4 kg of DC/AC grid inverter
location | EUR
production amount | 1
type | process
unit | unit
Exchanges
name | amount | unit | database | categories | location | type | uncertainty type | loc | scale | shape | minimum | maximum | comment
production of bidirectional battery DCDC converter, GT-bat, Medium-Term | 1 | unit | GENESIS_2040_GT-bat_PkBudg500 | None | EUR | production | 1 | 1 | (Unknown) | (Unknown) | (Unknown) | (Unknown)
production of driver board, assembled | 0.078 | kilogram | GENESIS_2040_GT-bat_PkBudg500 | None | EUR | technosphere | 1 | 0.078 | (Unknown) | (Unknown) | (Unknown) | (Unknown) |  |  | Driver board, assembled | g | 78 | kg | 0.078
production of logic board, assembled, with connector | 0.098 | kilogram | GENESIS_2040_GT-bat_PkBudg500 | None | EUR | technosphere | 1 | 0.098 | (Unknown) | (Unknown) | (Unknown) | (Unknown) |  |  | Logic board, assembled, with connector | g | 98 | kg | 0.098
capacitor production, auxilliaries and energy use | 2.88 | kilogram | ecoinvent_remind_SSP2-PkBudg500_2040 | None | GLO | technosphere | 1 | 2.88 | (Unknown) | (Unknown) | (Unknown) | (Unknown) |  |  | DC link capacitor | kg | 2.88 | kg | 2.88
production of IGBT power module, complete, bidirectional battery DCDC converter, GT-bat, Medium-Term | 3.6 | kilogram | GENESIS_2040_GT-bat_PkBudg500 | None | EUR | technosphere | 1 | 3.6 | (Unknown) | (Unknown) | (Unknown) | (Unknown) |  |  | IGBT power module, complete | kg | 3.6 | kg | 3.6
production of Galvanized terminals, screws and washers, bidirectional battery DCDC converter, GT-bat, Medium-Term | 0.040833 | square meter | GENESIS_2040_GT-bat_PkBudg500 | None | EUR | technosphere | 1 | 0.040833 | (Unknown) | (Unknown) | (Unknown) | (Unknown) |  | see assumption about kg/m2 in "Reusable" | Galvanized screws and washers | g | 245 | m2 | 0.040833 | 0.16667 | m2/kg
production of plated cable glands, bidirectional battery DCDC converter, GT-bat, Medium-Term | 0.405 | kilogram | GENESIS_2040_GT-bat_PkBudg500 | None | EUR | technosphere | 1 | 0.405 | (Unknown) | (Unknown) | (Unknown) | (Unknown) |  |  | Plated cable glands | g | 405 | kg | 0.405
market for nylon 6, glass-filled | 0.002 | kilogram | ecoinvent_remind_SSP2-PkBudg500_2040 | None | RER | technosphere | 1 | 0.002 | (Unknown) | (Unknown) | (Unknown) | (Unknown) | Lamellar inserts(for glands) |  | Lamellar inserts(for glands) | g | 2 | kg | 0.002
market for silicone product | 0.013 | kilogram | ecoinvent_remind_SSP2-PkBudg500_2040 | None | RER | technosphere | 1 | 0.013 | (Unknown) | (Unknown) | (Unknown) | (Unknown) | O-rings and gland seals (for glands) |  | O-rings and gland seals (for glands) | g | 13 | kg | 0.013
market for nylon 6, glass-filled | 0.002 | kilogram | ecoinvent_remind_SSP2-PkBudg500_2040 | None | RER | technosphere | 1 | 0.002 | (Unknown) | (Unknown) | (Unknown) | (Unknown) | Nylon distance spacers |  | Nylon distance spacers | g | 2 | kg | 0.002
extrusion, plastic pipes | 0.002 | kilogram | ecoinvent_remind_SSP2-PkBudg500_2040 | None | RER | technosphere | 1 | 0.002 | (Unknown) | (Unknown) | (Unknown) | (Unknown) | Nylon distance spacers |  | Nylon distance spacers | g | 2 | kg | 0.002
Bus bar, laminated, bidirectional battery DCDC converter, GT-bat, Medium-Term | 5.09 | kilogram | GENESIS_2040_GT-bat_PkBudg500 | None | EUR | technosphere | 1 | 5.09 | (Unknown) | (Unknown) | (Unknown) | (Unknown) | Bus bar, laminated |  | Bus bar, laminated | kg | 5.09 | kg | 5.09
production of machined casing, bidirectional battery DCDC converter, GT-bat, Medium-Term | 9.45 | kilogram | GENESIS_2040_GT-bat_PkBudg500 | None | EUR | technosphere | 1 | 9.45 | (Unknown) | (Unknown) | (Unknown) | (Unknown) | assuming 1kg is one unit? |  | Machined casing, surface treated | kg | 9.71 | kg | 9.71
market for aluminium oxide, metallurgical | 0.087 | kilogram | ecoinvent_remind_SSP2-PkBudg500_2040 | None | RoW | technosphere | 1 | 0.087 | (Unknown) | (Unknown) | (Unknown) | (Unknown) | TIM - aluminium oxide |  | TIM - aluminium oxide | g | 87 | kg | 0.087
market for zinc oxide | 0.019 | kilogram | ecoinvent_remind_SSP2-PkBudg500_2040 | None | GLO | technosphere | 1 | 0.019 | (Unknown) | (Unknown) | (Unknown) | (Unknown) | TIM - zinc oxide |  | TIM - zinc oxide | g | 19 | kg | 0.019
market for silicone product | 0.019 | kilogram | ecoinvent_remind_SSP2-PkBudg500_2040 | None | RER | technosphere | 1 | 0.019 | (Unknown) | (Unknown) | (Unknown) | (Unknown) | TIM - silicone oil |  | TIM - silicone oil | g | 19 | kg | 0.019
market group for electricity, medium voltage | 2.1 | kilowatt hour | ecoinvent_remind_SSP2-PkBudg500_2040 | None | EUR | technosphere | 1 | 2.1 | (Unknown) | (Unknown) | (Unknown) | (Unknown) | electricity demand for building services in PCB assembly and for final inverter unit assembly
market group for electricity, medium voltage | 5.6 | kilowatt hour | ecoinvent_remind_SSP2-PkBudg500_2040 | None | EUR | technosphere | 1 | 5.6 | (Unknown) | (Unknown) | (Unknown) | (Unknown) | electricity demand for building services in the DCB and power module assembly
market group for electricity, medium voltage | 1.5 | kilowatt hour | ecoinvent_remind_SSP2-PkBudg500_2040 | None | EUR | technosphere | 1 | 1.5 | (Unknown) | (Unknown) | (Unknown) | (Unknown) | electricity demand for buiding services in casing manufacturing
weight check 22.3 kg
22.15

## 2E. Reusable
cutoff | 13
Activity | production of Galvanized terminals, screws and washers, bidirectional battery DCDC converter, GT-bat, Medium-Term
categories | Power electronics
code | 18F0DB523F294B60B5BDEA5D637767D9
comment | Based on Scalable power electronic inverter unit LCI Model, version 1.01 from Nörderlof et al.
location | EUR
production amount | 0.017
type | process
unit | square meter
Exchanges
name | amount | unit | database | categories | location | type | uncertainty type | loc | scale | shape | minimum | maximum | comment
production of Galvanized terminals, screws and washers, bidirectional battery DCDC converter, GT-bat, Medium-Term | 0.017 | square meter | GENESIS_2040_GT-bat_PkBudg500 | None | EUR | production | 1 | 0.017 | (Unknown) | (Unknown) | (Unknown) | (Unknown)
production of Galvanization layer, bidirectional battery DCDC converter, GT-bat, Medium-Term | 0.102 | kilogram | GENESIS_2040_GT-bat_PkBudg500 | None | EUR | technosphere | 1 | 0.102 | (Unknown) | (Unknown) | (Unknown) | (Unknown) |  | 0.16667 | m2/kg | 0.102
production of Cleaned terminals, screws and washers, bidirectional battery DCDC converter, GT-bat, Medium-Term | 0.017 | square meter | GENESIS_2040_GT-bat_PkBudg500 | None | EUR | technosphere | 1 | 0.017 | (Unknown) | (Unknown) | (Unknown) | (Unknown)
market for water, deionised | 0.1 | kilogram | ecoinvent_remind_SSP2-PkBudg500_2040 | None | Europe without Switzerland | technosphere | 2 | -2.3026 | 0.11236 | (Unknown) | (Unknown) | (Unknown) |  | kg | 0.1
market for zinc | 6.7e-09 | kilogram | ecoinvent_remind_SSP2-PkBudg500_2040 | None | GLO | technosphere | 2 | -18.8212 | 0.11236 | (Unknown) | (Unknown) | (Unknown) |  | mg | 0.0067 | 6.7e-09 | kilogram
market for wastewater, average | 0.0001 | cubic meter | ecoinvent_remind_SSP2-PkBudg500_2040 | None | Europe without Switzerland | technosphere | 2 | -9.2103 | 0.11236 | (Unknown) | (Unknown) | (Unknown) |  | dm³ | 0.1 | 0.0001 | M3
Activity | production of Galvanization layer, bidirectional battery DCDC converter, GT-bat, Medium-Term
categories | Power electronics
code | A48AB1F89B174F5586B2E188DC1BC009
comment | Based on Scalable power electronic inverter unit LCI Model, version 1.01 from Nörderlof et al.
location | EUR
production amount | 0.007
type | process
unit | kilogram
Exchanges
name | amount | unit | database | categories | location | type | uncertainty type | loc | scale | shape | minimum | maximum | comment
production of Galvanization layer, bidirectional battery DCDC converter, GT-bat, Medium-Term | 0.007 | kilogram | GENESIS_2040_GT-bat_PkBudg500 | None | EUR | production | 1 | 0.007 | (Unknown) | (Unknown) | (Unknown) | (Unknown)
market for zinc | 0.0072 | kilogram | ecoinvent_remind_SSP2-PkBudg500_2040 | None | GLO | technosphere | 2 | -4.9337 | 0.11236 | (Unknown) | (Unknown) | (Unknown) |  | g | 7.2 | kg | 0.0072
market group for electricity, medium voltage | 0.03 | kilowatt hour | ecoinvent_remind_SSP2-PkBudg500_2040 | None | RER | technosphere | 2 | -3.5066 | 0.11236 | (Unknown) | (Unknown) | (Unknown) |  | kWh | 0.03
Hazardous waste disposed | 0.0004 | kilogram | biosphere3 | inventory indicator::waste | None | biosphere | 2 | -7.824 | 0.11236 | (Unknown) | (Unknown) | (Unknown) |  | g | 0.4 | kg | 0.0004
Activity | production of Cleaned terminals, screws and washers, bidirectional battery DCDC converter, GT-bat, Medium-Term
categories | Power electronics
code | 5037FDB10E7143F287C113338366F37A
comment | Based on Scalable power electronic inverter unit LCI Model, version 1.01 from Nörderlof et al. | [12 empty] | so 0,05 m2 = 0,3 kg |  |  |  | so 0,16 kg screws corresponds to 0,25 m2
location | EUR | [12 empty] | 0.16667 | m2/kg |  |  | 0.64 | kg/m2
production amount | 0.05
type | process
unit | square meter
Exchanges
name | amount | unit | database | categories | location | type | uncertainty type | loc | scale | shape | minimum | maximum | comment
production of Cleaned terminals, screws and washers, bidirectional battery DCDC converter, GT-bat, Medium-Term | 0.05 | square meter | GENESIS_2040_GT-bat_PkBudg500 | None | EUR | production | 1 | 0.05 | (Unknown) | (Unknown) | (Unknown) | (Unknown)
production of Steel terminals, screws and washers, bidirectional battery DCDC converter, GT-bat, Medium-Term | 0.3 | kilogram | GENESIS_2040_GT-bat_PkBudg500 | None | EUR | technosphere | 1 | 0.3 | (Unknown) | (Unknown) | (Unknown) | (Unknown)
market group for electricity, medium voltage | 0.47 | kilowatt hour | ecoinvent_remind_SSP2-PkBudg500_2040 | None | RER | technosphere | 2 | -0.75502 | 0.072284 | (Unknown) | (Unknown) | (Unknown) |  | kWh | 0.47
market for sodium hydroxide, without water, in 50% solution state | 0.011 | kilogram | ecoinvent_remind_SSP2-PkBudg500_2040 | None | GLO | technosphere | 2 | -4.5099 | 0.072284 | (Unknown) | (Unknown) | (Unknown) |  | g | 11 | kg | 0.011
market for sulfuric acid | 0.02 | kilogram | ecoinvent_remind_SSP2-PkBudg500_2040 | None | RER | technosphere | 2 | -3.912 | 0.072284 | (Unknown) | (Unknown) | (Unknown) |  | g | 20 | kg | 0.02
market for water, deionised | 18 | kilogram | ecoinvent_remind_SSP2-PkBudg500_2040 | None | Europe without Switzerland | technosphere | 2 | 2.8904 | 0.072284 | (Unknown) | (Unknown) | (Unknown) |  | kg | 18
market for wastewater, average | 0.018 | cubic meter | ecoinvent_remind_SSP2-PkBudg500_2040 | None | Europe without Switzerland | technosphere | 2 | -4.0174 | 0.072284 | (Unknown) | (Unknown) | (Unknown) |  | dm³ | 18 | m3 | 0.018
Activity | production of nickel in plated layer, bidirectional battery DCDC converter, GT-bat, Medium-Term
categories | Power electronics
code | DD21C98DC69743B3B9AA558068BA3154
comment | Based on Scalable power electronic inverter unit LCI Model, version 1.01 from Nörderlof et al.
location | EUR
production amount | 0.023
type | process
unit | kilogram
Exchanges
name | amount | unit | database | categories | location | type | uncertainty type | loc | scale | shape | minimum | maximum | comment
production of nickel in plated layer, bidirectional battery DCDC converter, GT-bat, Medium-Term | 0.023 | kilogram | GENESIS_2040_GT-bat_PkBudg500 | None | EUR | production | 1 | 0.023 | (Unknown) | (Unknown) | (Unknown) | (Unknown)
market for nickel-rich materials | 0.024 | kilogram | ecoinvent_remind_SSP2-PkBudg500_2040 | None | GLO | technosphere | 2 | -3.7297 | 0.072284 | (Unknown) | (Unknown) | (Unknown) |  | g | 24 | kg | 0.024
market group for electricity, medium voltage | 0.11 | kilowatt hour | ecoinvent_remind_SSP2-PkBudg500_2040 | None | RER | technosphere | 2 | -2.2073 | 0.072284 | (Unknown) | (Unknown) | (Unknown) |  | kWh | 0.11
Hazardous waste incineration | 0.001 | kilogram | GENESIS_2040_GT-bat_PkBudg500 | None | Europe without Switzerland | technosphere | 2 | -6.9078 | 0.072284 | (Unknown) | (Unknown) | (Unknown)
Activity | production of Steel terminals, screws and washers, bidirectional battery DCDC converter, GT-bat, Medium-Term
categories | Power electronics
code | C0AF25723C844F519C1D9E448743F3E1
comment | Based on Scalable power electronic inverter unit LCI Model, version 1.01 from Nörderlof et al.
location | EUR
production amount | 0.3
type | process
unit | kilogram
Exchanges
name | amount | unit | database | categories | location | type | uncertainty type | loc | scale | shape | minimum | maximum | comment
production of Steel terminals, screws and washers, bidirectional battery DCDC converter, GT-bat, Medium-Term | 0.3 | kilogram | GENESIS_2040_GT-bat_PkBudg500 | None | EUR | production | 1 | 0.3 | (Unknown) | (Unknown) | (Unknown) | (Unknown)
market for steel, low-alloyed, hot rolled | 0.3 | kilogram | ecoinvent_remind_SSP2-PkBudg500_2040 | None | GLO | technosphere | 1 | 0.3 | (Unknown) | (Unknown) | (Unknown) | (Unknown)
market for section bar rolling, steel | 0.3 | kilogram | ecoinvent_remind_SSP2-PkBudg500_2040 | None | GLO | technosphere | 1 | 0.3 | (Unknown) | (Unknown) | (Unknown) | (Unknown)
Activity | production of copper bus bars, contacts, plates and foils, bidirectional battery DCDC converter, GT-bat, Medium-Term
categories | Power electronics
code | D912B9333EDA4DC69332495C126515D9
comment | Based on Scalable power electronic inverter unit LCI Model, version 1.01 from Nörderlof et al.
location | EUR
production amount | 7.41
type | process
unit | kilogram
Exchanges
name | amount | unit | database | categories | location | type | uncertainty type | loc | scale | shape | minimum | maximum | comment
production of copper bus bars, contacts, plates and foils, bidirectional battery DCDC converter, GT-bat, Medium-Term | 7.41 | kilogram | GENESIS_2040_GT-bat_PkBudg500 | None | EUR | production | 1 | 7.41 | (Unknown) | (Unknown) | (Unknown) | (Unknown)
market for copper, anode | 7.41 | kilogram | ecoinvent_remind_SSP2-PkBudg500_2040 | None | GLO | technosphere | 1 | 7.41 | (Unknown) | (Unknown) | (Unknown) | (Unknown)
market for sheet rolling, copper | 7.41 | kilogram | ecoinvent_remind_SSP2-PkBudg500_2040 | None | GLO | technosphere | 1 | 7.41 | (Unknown) | (Unknown) | (Unknown) | (Unknown)
metal working, average for copper product manufacturing | 7.41 | kilogram | ecoinvent_remind_SSP2-PkBudg500_2040 | None | RER | technosphere | 1 | 7.41 | (Unknown) | (Unknown) | (Unknown) | (Unknown)
Activity | Bus bar, laminated, bidirectional battery DCDC converter, GT-bat, Medium-Term
categories | Power electronics
code | B16815F3F9C64D148D78A53C0BFBC911
comment | negative
location | EUR
production amount | 7.41
type | process
unit | kilogram
Exchanges
name | amount | unit | database | categories | location | type | uncertainty type | loc | scale | shape | minimum | maximum | comment
Bus bar, laminated, bidirectional battery DCDC converter, GT-bat, Medium-Term | 7.41 | kilogram | GENESIS_2040_GT-bat_PkBudg500 | None | EUR | production | 1 | 7.41 | (Unknown) | (Unknown) | (Unknown) | (Unknown)
production of copper bus bars, contacts, plates and foils, bidirectional battery DCDC converter, GT-bat, Medium-Term | 7.41 | kilogram | GENESIS_2040_GT-bat_PkBudg500 | None | EUR | technosphere | 1 | 7.41 | (Unknown) | (Unknown) | (Unknown) | (Unknown)
extrusion, co-extrusion of plastic sheets | 0.029 | kilogram | ecoinvent_remind_SSP2-PkBudg500_2040 | None | RoW | technosphere | 1 | 0.029 | (Unknown) | (Unknown) | (Unknown) | (Unknown)
market for laminating service, foil, with acrylic binder | 0.68 | square meter | ecoinvent_remind_SSP2-PkBudg500_2040 | None | GLO | technosphere | 1 | 0.68 | (Unknown) | (Unknown) | (Unknown) | (Unknown)
market for polyethylene terephthalate, granulate, bottle grade | 0.029 | kilogram | ecoinvent_remind_SSP2-PkBudg500_2040 | None | GLO | technosphere | 1 | 0.029 | (Unknown) | (Unknown) | (Unknown) | (Unknown)

## 2E. Cable glands
cutoff | 13
Activity | production of plated cable glands, bidirectional battery DCDC converter, GT-bat, Medium-Term
categories | Power electronics
code | 6A4BFF5FD0C24117B0D670B32D0BB5A8
comment | Based on Scalable power electronic inverter unit LCI Model, version 1.01 from Nörderlof et al.
location | EUR
production amount | 0.03
type | process
unit | kilogram | [16 empty] | nickel
Exchanges | [17 empty] | density | 8900 | kg/m3
name | amount | unit | database | categories | location | type | uncertainty type | loc | scale | shape | minimum | maximum | comment |  |  |  |  | layer thickness | 5e-06 | m
production of plated cable glands, bidirectional battery DCDC converter, GT-bat, Medium-Term | 0.03 | kilogram | GENESIS_2040_GT-bat_PkBudg500 | None | EUR | production | 1 | 1 | (Unknown) | (Unknown) | (Unknown) | (Unknown) |  | assuming that the area is equivbalent to teh weight in mother process |  | - |  | so | 0.0445 | kg/m2
production of cleaned cable glands, bidirectional battery DCDC converter, GT-bat, Medium-Term | 0.03 | square meter | GENESIS_2040_GT-bat_PkBudg500 | None | EUR | technosphere | 1 | 0.03 | 0.072284 | (Unknown) | (Unknown) | (Unknown) |  | dm2 | 3
production of nickel in plated layer, bidirectional battery DCDC converter, GT-bat, Medium-Term | 0.04806 | kilogram | GENESIS_2040_GT-bat_PkBudg500 | None | EUR | technosphere | 1 | 0.04806 | 0.072284 | (Unknown) | (Unknown) | (Unknown) | [5 empty] | conversion
market for water, deionised | 9.5 | kilogram | ecoinvent_remind_SSP2-PkBudg500_2040 | None | Europe without Switzerland | technosphere | 2 | 2.2513 | 0.072284 | (Unknown) | (Unknown) | (Unknown) |  | kg | 9.5 | 9.5 |  | 1.08 | m2 | 0.04806 | kg
market for nickel-rich materials | 5e-07 | kilogram | ecoinvent_remind_SSP2-PkBudg500_2040 | None | GLO | technosphere | 2 | -14.5087 | 0.072284 | (Unknown) | (Unknown) | (Unknown) |  | mg | 0.5 | 5e-07
market for wastewater, average | 0.0095 | cubic meter | ecoinvent_remind_SSP2-PkBudg500_2040 | None | Europe without Switzerland | technosphere | 2 | -4.6565 | 0.072284 | (Unknown) | (Unknown) | (Unknown) |  | dm³ | 9.5 | 0.0095
Activity | production of cleaned cable glands, bidirectional battery DCDC converter, GT-bat, Medium-Term
categories | Power electronics
code | 366D5C36C82E4F48AAE58C92EC273C66
comment | Based on Scalable power electronic inverter unit LCI Model, version 1.01 from Nörderlof et al.
location | EUR
production amount | 0.03
type | process
unit | square meter
Exchanges
name | amount | unit | database | categories | location | type | uncertainty type | loc | scale | shape | minimum | maximum | comment
production of cleaned cable glands, bidirectional battery DCDC converter, GT-bat, Medium-Term | 0.03 | square meter | GENESIS_2040_GT-bat_PkBudg500 | None | EUR | production | 1 | 0.03 | 0.072284 | (Unknown) | (Unknown) | (Unknown) |  | dm2 | 3
production of brass cable glands, bidirectional battery DCDC converter, GT-bat, Medium-Term | 0.03 | square meter | GENESIS_2040_GT-bat_PkBudg500 | None | EUR | technosphere | 1 | 0.03 | 0.072284 | (Unknown) | (Unknown) | (Unknown)
market group for electricity, medium voltage | 0.47 | kilowatt hour | ecoinvent_remind_SSP2-PkBudg500_2040 | None | RER | technosphere | 2 | -0.75502 | 0.072284 | (Unknown) | (Unknown) | (Unknown) |  | kWh | 0.47
market for sodium hydroxide, without water, in 50% solution state | 0.011 | kilogram | ecoinvent_remind_SSP2-PkBudg500_2040 | None | GLO | technosphere | 2 | -4.5099 | 0.072284 | (Unknown) | (Unknown) | (Unknown) |  | g | 11 | kg | 0.011
market for sulfuric acid | 0.02 | kilogram | ecoinvent_remind_SSP2-PkBudg500_2040 | None | RER | technosphere | 2 | -3.912 | 0.072284 | (Unknown) | (Unknown) | (Unknown) |  | g | 20 | kg | 0.02
market for water, deionised | 18 | kilogram | ecoinvent_remind_SSP2-PkBudg500_2040 | None | Europe without Switzerland | technosphere | 2 | 2.8904 | 0.072284 | (Unknown) | (Unknown) | (Unknown) |  | kg | 18 | kg | 18
market for wastewater, average | 0.018 | cubic meter | ecoinvent_remind_SSP2-PkBudg500_2040 | None | Europe without Switzerland | technosphere | 2 | -4.0174 | 0.072284 | (Unknown) | (Unknown) | (Unknown) |  | dm³ | 18 | m3 | 0.018
Activity | production of brass cable glands, bidirectional battery DCDC converter, GT-bat, Medium-Term
categories | Power electronics
code | 92F9B9029AB64140A4E7E8AFA625CF7E
comment | Based on Scalable power electronic inverter unit LCI Model, version 1.01 from Nörderlof et al.
location | EUR
production amount | 0.03
type | process
unit | square meter
Exchanges
name | amount | unit | database | categories | location | type | uncertainty type | loc | scale | shape | minimum | maximum | comment
production of brass cable glands, bidirectional battery DCDC converter, GT-bat, Medium-Term | 0.03 | square meter | GENESIS_2040_GT-bat_PkBudg500 | None | EUR | production | 1 | 0.03 | (Unknown) | (Unknown) | (Unknown) | (Unknown) |  |  |  | assuming that the weight of 3,13kg is equivalent to area in mother process
casting, brass | 0.4 | kilogram | ecoinvent_remind_SSP2-PkBudg500_2040 | None | RoW | technosphere | 1 | 0.4 | (Unknown) | (Unknown) | (Unknown) | (Unknown)
market for brass removed by turning, average, conventional | 0.4 | kilogram | ecoinvent_remind_SSP2-PkBudg500_2040 | None | GLO | technosphere | 1 | 0.4 | (Unknown) | (Unknown) | (Unknown) | (Unknown)

## 2E. Machined casing
cutoff | 14
Activity | production of machined casing, bidirectional battery DCDC converter, GT-bat, Medium-Term
categories | Power electronics
code | 822B73EB52A04BCFA1233B8E5201ED24
comment | Based on Scalable power electronic inverter unit LCI Model, version 1.01 from Nörderlof et al.
location | EUR
production amount | 9.45
type | process
unit | kilogram
Exchanges
name | amount | reference product | unit | database | categories | location | type | uncertainty type | loc | scale | shape | minimum | maximum | comment
production of machined casing, bidirectional battery DCDC converter, GT-bat, Medium-Term | 9.45 |  | kilogram | GENESIS_2040_GT-bat_PkBudg500 | None | EUR | production | 1 | 9.45 | (Unknown) | (Unknown) | (Unknown) | (Unknown)
production of machined casing, mass scaled activities, bidirectional battery DCDC converter, GT-bat, Medium-Term | 1 |  | unit | GENESIS_2040_GT-bat_PkBudg500 | None | EUR | technosphere | 1 | 1 | (Unknown) | (Unknown) | (Unknown) | (Unknown)
market group for electricity, medium voltage | 0.25 |  | kilowatt hour | ecoinvent_remind_SSP2-PkBudg500_2040 | None | RER | technosphere | 2 | -1.3863 | 0.096047 | (Unknown) | (Unknown) | (Unknown) |  | kWh | 0.25
market group for electricity, medium voltage | 0.5 |  | kilowatt hour | ecoinvent_remind_SSP2-PkBudg500_2040 | None | GLO | technosphere | 2 | -0.69315 | 0.096047 | (Unknown) | (Unknown) | (Unknown) |  | kWh | 0.5
market for naphtha | 0.065 |  | kilogram | ecoinvent_remind_SSP2-PkBudg500_2040 | None | RER | technosphere | 2 | -2.7334 | 0.096047 | (Unknown) | (Unknown) | (Unknown) |  | g | 65 | kg | 0.065
market for tap water | 1.2 |  | kilogram | ecoinvent_remind_SSP2-PkBudg500_2040 | None | Europe without Switzerland | technosphere | 2 | 0.18232 | 0.096047 | (Unknown) | (Unknown) | (Unknown) |  | kg | 1.2
Waste Oil | 0.065 |  | kilogram | ecoinvent_remind_SSP2-PkBudg500_2040 | None | Europe without Switzerland | technosphere | 2 | -2.7334 | 0.096047 | (Unknown) | (Unknown) | (Unknown) |  | g | 65 | kg | 0.065
Activity | production of machined casing, mass scaled activities, bidirectional battery DCDC converter, GT-bat, Medium-Term
categories | Power electronics
code | 0F49CAC5C65F437DA38696970E094EA6
comment | Based on Scalable power electronic inverter unit LCI Model, version 1.01 from Nörderlof et al.
location | EUR
production amount | 1
type | process
unit | unit
Exchanges
name | amount | reference product | unit | database | categories | location | type | uncertainty type | loc | scale | shape | minimum | maximum | comment
production of machined casing, mass scaled activities, bidirectional battery DCDC converter, GT-bat, Medium-Term | 1 |  | unit | GENESIS_2040_GT-bat_PkBudg500 | None | EUR | production | 1 | 1 | (Unknown) | (Unknown) | (Unknown) | (Unknown)
production of die cast casing parts, bidirectional battery DCDC converter, GT-bat, Medium-Term | 9 |  | kilogram | GENESIS_2040_GT-bat_PkBudg500 | None | EUR | technosphere | 2 | 2.1972 | 0.10308 | (Unknown) | (Unknown) | (Unknown) |  |  | 9
market group for electricity, medium voltage | 0.54 |  | kilowatt hour | ecoinvent_remind_SSP2-PkBudg500_2040 | None | GLO | technosphere | 2 | -0.61619 | 0.096047 | (Unknown) | (Unknown) | (Unknown) |  | kWh | 0.54
market for naphtha | 0.126 |  | kilogram | ecoinvent_remind_SSP2-PkBudg500_2040 | None | RER | technosphere | 2 | -2.0715 | 0.096047 | (Unknown) | (Unknown) | (Unknown) |  | g | 126 | kg | 0.126
market for tap water | 2.3 |  | kilogram | ecoinvent_remind_SSP2-PkBudg500_2040 | None | Europe without Switzerland | technosphere | 2 | 0.83291 | 0.096047 | (Unknown) | (Unknown) | (Unknown) |  | kg | 2.3
treatment of aluminium scrap, post-consumer, prepared for recycling, at refiner | 0.477 | aluminium, cast alloy | kilogram | ecoinvent_remind_SSP2-PkBudg500_2040 | None | RER | technosphere | 2 | -0.74024 | 0.096047 | (Unknown) | (Unknown) | (Unknown) |  |  | 477
treatment of aluminium scrap, post-consumer, by collecting, sorting, cleaning, pressing | 0.477 |  | kilogram | ecoinvent_remind_SSP2-PkBudg500_2040 | None | RER | technosphere | 2 | -0.74024 | 0.096047 | (Unknown) | (Unknown) | (Unknown) |  | g | 477 | kg | 0.477
aluminium ingot, primary, to aluminium, wrought alloy market | 0.477 |  | kilogram | ecoinvent_remind_SSP2-PkBudg500_2040 | None | GLO | substitution | 2 | -0.74024 | 0.096047 | (Unknown) | (Unknown) | (Unknown) |  | g | 477 | kg | 0.126
Waste Oil | 0.126 |  | kilogram | ecoinvent_remind_SSP2-PkBudg500_2040 | None | Europe without Switzerland | technosphere | 2 | -2.0715 | 0.096047 | (Unknown) | (Unknown) | (Unknown) |  | g | 126 | kg | 0.126
Activity | production of die cast casing parts, bidirectional battery DCDC converter, GT-bat, Medium-Term
categories | Power electronics
code | 2A00426E5E7047A8ADD904D0142CE32A
comment | Based on Scalable power electronic inverter unit LCI Model, version 1.01 from Nörderlof et al.
location | EUR
production amount | 9.45
type | process
unit | kilogram
Exchanges
name | amount | reference product | unit | database | categories | location | type | uncertainty type | loc | scale | shape | minimum | maximum | comment
production of die cast casing parts, bidirectional battery DCDC converter, GT-bat, Medium-Term | 9.45 |  | kilogram | GENESIS_2040_GT-bat_PkBudg500 | None | EUR | production | 2 | 2.246 | 0.10308 | (Unknown) | (Unknown) | (Unknown) |  |  | 9.45
aluminium ingot, primary, to aluminium, wrought alloy market | 10 |  | kilogram | ecoinvent_remind_SSP2-PkBudg500_2040 | None | GLO | technosphere | 2 | 2.3026 | 0.005 | (Unknown) | (Unknown) | (Unknown) |  | kg | 10
market for natural gas, high pressure | 2.6632 |  | cubic meter | ecoinvent_remind_SSP2-PkBudg500_2040 | None | World | technosphere | 2 | 0.97952 | 0.005 | (Unknown) | (Unknown) | (Unknown) |  | MJ | 102 | m3 | 2.6632
market group for electricity, medium voltage | 24.6 |  | kilowatt hour | ecoinvent_remind_SSP2-PkBudg500_2040 | None | GLO | technosphere | 2 | 3.2027 | 0.005 | (Unknown) | (Unknown) | (Unknown) |  | kWh | 24.6
market for lubricating oil | 0.19 |  | kilogram | ecoinvent_remind_SSP2-PkBudg500_2040 | None | RER | technosphere | 2 | -1.6607 | 0.1005 | (Unknown) | (Unknown) | (Unknown) |  | g | 190 | kg | 0.19
Aluminium | 0.0038 |  | kilogram | biosphere3 | air | None | biosphere | 2 | -5.5728 | 0.005 | (Unknown) | (Unknown) | (Unknown) |  | g | 3.8 | kg | 0.0038
NMVOC, non-methane volatile organic compounds, unspecified origin | 0.0095 |  | kilogram | biosphere3 | air | None | biosphere | 2 | -4.6565 | 0.089582 | (Unknown) | (Unknown) | (Unknown) |  | g | 9.5 | kg | 0.0095
treatment of aluminium scrap, post-consumer, prepared for recycling, at refiner | 0.57 | aluminium, cast alloy | kilogram | ecoinvent_remind_SSP2-PkBudg500_2040 | None | RER | technosphere | 2 | -0.56212 | 0.096047 | (Unknown) | (Unknown) | (Unknown) |  |  | 0.57
treatment of aluminium scrap, post-consumer, by collecting, sorting, cleaning, pressing | 0.57 |  | kilogram | ecoinvent_remind_SSP2-PkBudg500_2040 | None | RER | technosphere | 2 | -0.56212 | 0.005 | (Unknown) | (Unknown) | (Unknown) |  | kg | 0.57
aluminium ingot, primary, to aluminium, wrought alloy market | 0.57 |  | kilogram | ecoinvent_remind_SSP2-PkBudg500_2040 | None | GLO | substitution | 2 | -0.56212 | 0.005 | (Unknown) | (Unknown) | (Unknown)

## 2E. IGBT power module
cutoff | 13
Activity | production of IGBT power module, complete, bidirectional battery DCDC converter, GT-bat, Medium-Term
categories | Power electronics
code | F946DF0AC72646AEB309965682B31322
comment | Based on Scalable power electronic inverter unit LCI Model, version 1.01 from Nörderlof et al.
location | EUR
production amount | 3.6 | [12 empty] | ASSUMING THAT 1 unit is equivalent to the weight in mother processs
type | process
unit | kilogram
Exchanges
name | amount | unit | database | categories | location | type | uncertainty type | loc | scale | shape | minimum | maximum | comment
production of IGBT power module, complete, bidirectional battery DCDC converter, GT-bat, Medium-Term | 3.6 | kilogram | GENESIS_2040_GT-bat_PkBudg500 | None | EUR | production | 1 | 0.028723 | (Unknown) | (Unknown) | (Unknown) | (Unknown)
production of Power module, open, potted, bidirectional battery DCDC converter, GT-bat, Medium-Term | 1 | unit | GENESIS_2040_GT-bat_PkBudg500 | None | EUR | technosphere | 1 | 1 | (Unknown) | (Unknown) | (Unknown) | (Unknown)
production of Lid, injection moulded, bidirectional battery DCDC converter, GT-bat, Medium-Term | 1 | unit | GENESIS_2040_GT-bat_PkBudg500 | None | EUR | technosphere | 1 | 1 | (Unknown) | (Unknown) | (Unknown) | (Unknown)
market for silicone product | 0.00035 | kilogram | ecoinvent_remind_SSP2-PkBudg500_2040 | None | RER | technosphere | 2 | -7.9576 | 0.028723 | (Unknown) | (Unknown) | (Unknown) |  | g | 0.35 | kg | 0.00035
Activity | production of Lid, injection moulded, bidirectional battery DCDC converter, GT-bat, Medium-Term
categories | Power electronics
code | EC60E2275BA94DF39A2482988A37352C
comment | Based on Scalable power electronic inverter unit LCI Model, version 1.01 from Nörderlof et al.
location | EUR
production amount | 1
type | process
unit | unit
Exchanges
name | amount | unit | database | categories | location | type | uncertainty type | loc | scale | shape | minimum | maximum | comment
production of Lid, injection moulded, bidirectional battery DCDC converter, GT-bat, Medium-Term | 1 | unit | GENESIS_2040_GT-bat_PkBudg500 | None | EUR | production | 1 | 1 | (Unknown) | (Unknown) | (Unknown) | (Unknown)
market for injection moulding | 0.68 | kilogram | ecoinvent_remind_SSP2-PkBudg500_2040 | None | GLO | technosphere | 1 | 0.68 | (Unknown) | (Unknown) | (Unknown) | (Unknown) |  | kg | 0.68
market for polyphenylene sulfide | 0.449 | kilogram | ecoinvent_remind_SSP2-PkBudg500_2040 | None | GLO | technosphere | 2 | -0.80073 | 0.037749 | (Unknown) | (Unknown) | (Unknown) |  | g | 449 | kg | 0.449
market for antimony | 0.0268 | kilogram | ecoinvent_remind_SSP2-PkBudg500_2040 | None | GLO | technosphere | 2 | -3.6194 | 0.037749 | (Unknown) | (Unknown) | (Unknown) |  | g | 26.8 | kg | 0.0268
market for glass fibre | 0.203 | kilogram | ecoinvent_remind_SSP2-PkBudg500_2040 | None | GLO | technosphere | 2 | -1.5945 | 0.037749 | (Unknown) | (Unknown) | (Unknown) |  | g | 203 | kg | 0.203
Activity | production of Power module, open, potted, bidirectional battery DCDC converter, GT-bat, Medium-Term
categories | Power electronics
code | 55A09BB349244C2A84818F5104436E40
comment | Based on Scalable power electronic inverter unit LCI Model, version 1.01 from Nörderlof et al.
location | EUR
production amount | 1
type | process
unit | unit
Exchanges
name | amount | unit | database | categories | location | type | uncertainty type | loc | scale | shape | minimum | maximum | comment
production of Power module, open, potted, bidirectional battery DCDC converter, GT-bat, Medium-Term | 1 | unit | GENESIS_2040_GT-bat_PkBudg500 | None | EUR | production | 1 | 1 | (Unknown) | (Unknown) | (Unknown) | (Unknown)
production of potting gel layer, bidirectional battery DCDC converter, GT-bat, Medium-Term | 0.241 | kilogram | GENESIS_2040_GT-bat_PkBudg500 | None | EUR | technosphere | 1 | 0.241 | (Unknown) | (Unknown) | (Unknown) | (Unknown)
production of power module, open, wire bonded, bidirectional battery DCDC converter, GT-bat, Medium-Term | 1 | unit | GENESIS_2040_GT-bat_PkBudg500 | None | EUR | technosphere | 1 | 1 | (Unknown) | (Unknown) | (Unknown) | (Unknown)
market group for electricity, medium voltage | 0.03 | kilowatt hour | ecoinvent_remind_SSP2-PkBudg500_2040 | None | RER | technosphere | 2 | -3.5066 | 0.072284 | (Unknown) | (Unknown) | (Unknown) |  | kWh | 0.03 | kWh | 0.03
Activity | production of potting gel layer, bidirectional battery DCDC converter, GT-bat, Medium-Term
categories | Power electronics
code | BD944685C91C41D3A14B99EDEA820626
comment | Based on Scalable power electronic inverter unit LCI Model, version 1.01 from Nörderlof et al.
location | EUR
production amount | 0.241
type | process
unit | kilogram
Exchanges
name | amount | unit | database | categories | location | type | uncertainty type | loc | scale | shape | minimum | maximum | comment
production of potting gel layer, bidirectional battery DCDC converter, GT-bat, Medium-Term | 0.241 | kilogram | GENESIS_2040_GT-bat_PkBudg500 | None | EUR | production | 1 | 0.241 | (Unknown) | (Unknown) | (Unknown) | (Unknown) |  | kg | 0.241 | kg | 0.241
market for silicone product | 0.241 | kilogram | ecoinvent_remind_SSP2-PkBudg500_2040 | None | RER | technosphere | 2 | -1.423 | 0.028723 | (Unknown) | (Unknown) | (Unknown) |  | kg | 0.241 | kg | 0.241
market group for electricity, medium voltage | 0.072 | kilowatt hour | ecoinvent_remind_SSP2-PkBudg500_2040 | None | RER | technosphere | 2 | -2.6311 | 0.072284 | (Unknown) | (Unknown) | (Unknown) |  | kWh | 0.072 | kWh | 0.072
Activity | production of power module, open, wire bonded, bidirectional battery DCDC converter, GT-bat, Medium-Term
categories | Power electronics
code | 20A24612A487470AA230218CC8C755E5
comment | Based on Scalable power electronic inverter unit LCI Model, version 1.01 from Nörderlof et al.
location | EUR
production amount | 1
type | process
unit | unit
Exchanges
name | amount | unit | database | categories | location | type | uncertainty type | loc | scale | shape | minimum | maximum | comment
production of power module, open, wire bonded, bidirectional battery DCDC converter, GT-bat, Medium-Term | 1 | unit | GENESIS_2040_GT-bat_PkBudg500 | None | EUR | production | 1 | 1 | (Unknown) | (Unknown) | (Unknown) | (Unknown)
production of Copper Wire, bidirectional battery DCDC converter, GT-bat, Medium-Term | 0.12 | kilogram | GENESIS_2040_GT-bat_PkBudg500 | None | EUR | technosphere | 1 | 0.12 | (Unknown) | (Unknown) | (Unknown) | (Unknown) |  |  |  | kg | 0.01
production of baseplate module with frame, cleaned, bidirectional battery DCDC converter, GT-bat, Medium-Term | 1 | unit | GENESIS_2040_GT-bat_PkBudg500 | None | EUR | technosphere | 1 | 1 | (Unknown) | (Unknown) | (Unknown) | (Unknown)
market group for electricity, medium voltage | 0.83 | kilowatt hour | ecoinvent_remind_SSP2-PkBudg500_2040 | None | RER | technosphere | 2 | -0.18633 | 0.072284 | (Unknown) | (Unknown) | (Unknown) |  | kWh | 0.83 | kWh | 0.83
Activity | production of Copper Wire, bidirectional battery DCDC converter, GT-bat, Medium-Term
categories | Power electronics
code | 2B2882A5C23A4CCDB3E1B41A2DFD8C82
comment | Based on Scalable power electronic inverter unit LCI Model, version 1.01 from Nörderlof et al.
location | EUR
production amount | 0.12
type | process
unit | kilogram
Exchanges
name | amount | unit | database | categories | location | type | uncertainty type | loc | scale | shape | minimum | maximum | comment
production of Copper Wire, bidirectional battery DCDC converter, GT-bat, Medium-Term | 0.12 | kilogram | GENESIS_2040_GT-bat_PkBudg500 | None | EUR | production | 1 | 0.12 | (Unknown) | (Unknown) | (Unknown) | (Unknown) |  |  |  | kg | 0.01
market for copper, anode | 0.12 | kilogram | ecoinvent_remind_SSP2-PkBudg500_2040 | None | GLO | technosphere | 1 | 0.12 | (Unknown) | (Unknown) | (Unknown) | (Unknown)
market for wire drawing, copper | 0.12 | kilogram | ecoinvent_remind_SSP2-PkBudg500_2040 | None | GLO | technosphere | 1 | 0.12 | (Unknown) | (Unknown) | (Unknown) | (Unknown)
Activity | production of baseplate module with frame, cleaned, bidirectional battery DCDC converter, GT-bat, Medium-Term
categories | Power electronics
code | 1663D46BBB6F4A27AAC152EE0C7975B7
comment | Based on Scalable power electronic inverter unit LCI Model, version 1.01 from Nörderlof et al.
location | EUR
production amount | 1
type | process
unit | unit
Exchanges
name | amount | unit | database | categories | location | type | uncertainty type | loc | scale | shape | minimum | maximum | comment
production of baseplate module with frame, cleaned, bidirectional battery DCDC converter, GT-bat, Medium-Term | 1 | unit | GENESIS_2040_GT-bat_PkBudg500 | None | EUR | production | 1 | 1 | (Unknown) | (Unknown) | (Unknown) | (Unknown)
production of baseplate module with frame, bidirectional battery DCDC converter, GT-bat, Medium-Term | 1 | unit | GENESIS_2040_GT-bat_PkBudg500 | None | EUR | technosphere | 1 | 1 | (Unknown) | (Unknown) | (Unknown) | (Unknown)
market group for electricity, medium voltage | 0.05 | kilowatt hour | ecoinvent_remind_SSP2-PkBudg500_2040 | None | RER | technosphere | 2 | -2.9957 | 0.072284 | (Unknown) | (Unknown) | (Unknown) |  | kWh | 0.05 | kWh | 0.05
Activity | production of baseplate module with frame, bidirectional battery DCDC converter, GT-bat, Medium-Term
categories | Power electronics
code | 2E2A5F0083E24128AA2CBDDF728BED37
comment | Based on Scalable power electronic inverter unit LCI Model, version 1.01 from Nörderlof et al.
location | EUR
production amount | 1
type | process
unit | unit
Exchanges
name | amount | unit | database | categories | location | type | uncertainty type | loc | scale | shape | minimum | maximum | comment |  |  | assuming (see sheet "reusable")
production of baseplate module with frame, bidirectional battery DCDC converter, GT-bat, Medium-Term | 1 | unit | GENESIS_2040_GT-bat_PkBudg500 | None | EUR | production | 1 | 1 | (Unknown) | (Unknown) | (Unknown) | (Unknown) |  |  |  | 0.16667 | m2/kg
production of baseplate module without frame, cleaned, bidirectional battery DCDC converter, GT-bat, Medium-Term | 0.078 | square meter | GENESIS_2040_GT-bat_PkBudg500 | None | EUR | technosphere | 1 | 0.078 | (Unknown) | (Unknown) | (Unknown) | (Unknown)
production of Galvanized terminals, screws and washers, bidirectional battery DCDC converter, GT-bat, Medium-Term | 0.010167 | square meter | GENESIS_2040_GT-bat_PkBudg500 | None | EUR | technosphere | 1 | 0.010167 | (Unknown) | (Unknown) | (Unknown) | (Unknown) |  | g | 61 |  | 0.010167
Prodcution of frame with bonded terminals, bidirectional battery DCDC converter, GT-bat, Medium-Term | 1 | unit | GENESIS_2040_GT-bat_PkBudg500 | None | EUR | technosphere | 1 | 1 | (Unknown) | (Unknown) | (Unknown) | (Unknown)
market for silicone product | 0.00035 | kilogram | ecoinvent_remind_SSP2-PkBudg500_2040 | None | RER | technosphere | 2 | -7.9576 | 0.028723 | (Unknown) | (Unknown) | (Unknown) |  | g | 0.35 | kg | 0.00035
Activity | Prodcution of frame with bonded terminals, bidirectional battery DCDC converter, GT-bat, Medium-Term
categories | Power electronics
code | FC61DE56ECC5463AB5BB1F5D84135DB0
comment | Based on Scalable power electronic inverter unit LCI Model, version 1.01 from Nörderlof et al.
location | EUR
production amount | 1
type | process
unit | unit
Exchanges
name | amount | unit | database | categories | location | type | uncertainty type | loc | scale | shape | minimum | maximum | comment
Prodcution of frame with bonded terminals, bidirectional battery DCDC converter, GT-bat, Medium-Term | 1 | unit | GENESIS_2040_GT-bat_PkBudg500 | None | EUR | production | 1 | 1 | (Unknown) | (Unknown) | (Unknown) | (Unknown)
market for injection moulding | 0.68 | kilogram | ecoinvent_remind_SSP2-PkBudg500_2040 | None | GLO | technosphere | 1 | 0.68 | (Unknown) | (Unknown) | (Unknown) | (Unknown) |  |  | 0,68 | kg | 0,68
market for polyphenylene sulfide | 0.449 | kilogram | ecoinvent_remind_SSP2-PkBudg500_2040 | None | GLO | technosphere | 2 | -0.80073 | 0.037749 | (Unknown) | (Unknown) | (Unknown) |  | g | 449 | kg | 0.449
market for antimony | 0.0268 | kilogram | ecoinvent_remind_SSP2-PkBudg500_2040 | None | GLO | technosphere | 2 | -3.6194 | 0.037749 | (Unknown) | (Unknown) | (Unknown) |  | g | 26.8 | kg | 0.0268
market for glass fibre | 0.203 | kilogram | ecoinvent_remind_SSP2-PkBudg500_2040 | None | GLO | technosphere | 2 | -1.5945 | 0.037749 | (Unknown) | (Unknown) | (Unknown) |  | g | 203 | kg | 0.203
Activity | production of baseplate module without frame, cleaned, bidirectional battery DCDC converter, GT-bat, Medium-Term
categories | Power electronics
code | 4476F49C2FAA40A880404EA3EE4D5A18
comment | Based on Scalable power electronic inverter unit LCI Model, version 1.01 from Nörderlof et al.
location | EUR
production amount | 0.078
type | process
unit | square meter
Exchanges
name | amount | unit | database | categories | location | type | uncertainty type | loc | scale | shape | minimum | maximum | comment
production of baseplate module without frame, cleaned, bidirectional battery DCDC converter, GT-bat, Medium-Term | 0.078 | square meter | GENESIS_2040_GT-bat_PkBudg500 | None | EUR | production | 1 | 0.078 | (Unknown) | (Unknown) | (Unknown) | (Unknown) |  |  | 0.078
production of baseplate module without frame, bidirectional battery DCDC converter, GT-bat, Medium-Term | 0.078 | square meter | GENESIS_2040_GT-bat_PkBudg500 | None | EUR | technosphere | 1 | 0.078 | (Unknown) | (Unknown) | (Unknown) | (Unknown) |  |  | 0.078
market for acetone, liquid | 0.007 | kilogram | ecoinvent_remind_SSP2-PkBudg500_2040 | None | RER | technosphere | 2 | -4.9618 | 0.20928 | (Unknown) | (Unknown) | (Unknown) |  | g | 7 | kg | 0.007
market for isopropanol | 0.007 | kilogram | ecoinvent_remind_SSP2-PkBudg500_2040 | None | RER | technosphere | 2 | -4.9618 | 0.20928 | (Unknown) | (Unknown) | (Unknown) |  | g | 7 | kg | 0.007
Activity | production of baseplate module without frame, bidirectional battery DCDC converter, GT-bat, Medium-Term
categories | Power electronics
code | 7D0DB16679A94061BD45986DC9632F9F
comment | Based on Scalable power electronic inverter unit LCI Model, version 1.01 from Nörderlof et al.
location | EUR
production amount | 0.078
type | process
unit | square meter
Exchanges
name | amount | unit | database | categories | location | type | uncertainty type | loc | scale | shape | minimum | maximum | comment
production of baseplate module without frame, bidirectional battery DCDC converter, GT-bat, Medium-Term | 0.078 | square meter | GENESIS_2040_GT-bat_PkBudg500 | None | EUR | production | 1 | 0.078 | (Unknown) | (Unknown) | (Unknown) | (Unknown) |  | m2 | 0.078
production of DCB, with IGBT chips attached, bidirectional battery DCDC converter, GT-bat, Medium-Term | 0.024 | square meter | GENESIS_2040_GT-bat_PkBudg500 | None | EUR | technosphere | 1 | 0.024 | (Unknown) | (Unknown) | (Unknown) | (Unknown) |  | m² | 0.024
production of baseplate, to furnace, bidirectional battery DCDC converter, GT-bat, Medium-Term | 0.078 | square meter | GENESIS_2040_GT-bat_PkBudg500 | None | EUR | technosphere | 1 | 0.078 | (Unknown) | (Unknown) | (Unknown) | (Unknown) |  | m² | 0.078
market group for electricity, medium voltage | 1.87 | kilowatt hour | ecoinvent_remind_SSP2-PkBudg500_2040 | None | RER | technosphere | 2 | 0.62594 | 0.097082 | (Unknown) | (Unknown) | (Unknown) |  | kWh | 1.87 | kWh | 1.87
market for nitrogen, liquid | 5 | kilogram | ecoinvent_remind_SSP2-PkBudg500_2040 | None | RER | technosphere | 2 | 1.6094 | 0.097082 | (Unknown) | (Unknown) | (Unknown) |  | kg | 5
Activity | production of baseplate, to furnace, bidirectional battery DCDC converter, GT-bat, Medium-Term
categories | Power electronics
code | E843795890244C048B6DFC60531A687A
comment | Based on Scalable power electronic inverter unit LCI Model, version 1.01 from Nörderlof et al.
location | EUR
production amount | 0.078
type | process
unit | square meter
Exchanges
name | amount | unit | database | categories | location | type | uncertainty type | loc | scale | shape | minimum | maximum | comment
production of baseplate, to furnace, bidirectional battery DCDC converter, GT-bat, Medium-Term | 0.078 | square meter | GENESIS_2040_GT-bat_PkBudg500 | None | EUR | production | 1 | 0.078 | (Unknown) | (Unknown) | (Unknown) | (Unknown) |  |  | 0.078
production of baseplate, cleaned and baked, bidirectional battery DCDC converter, GT-bat, Medium-Term | 0.078 | square meter | GENESIS_2040_GT-bat_PkBudg500 | None | EUR | technosphere | 1 | 0.078 | (Unknown) | (Unknown) | (Unknown) | (Unknown) |  |  | 0.078
market group for electricity, medium voltage | 0.21 | kilowatt hour | ecoinvent_remind_SSP2-PkBudg500_2040 | None | RER | technosphere | 2 | -1.5606 | 0.20928 | (Unknown) | (Unknown) | (Unknown) |  | kWh | 0.21 | kWh | 0.21
market for dipropylene glycol monomethyl ether | 0.0066 | kilogram | ecoinvent_remind_SSP2-PkBudg500_2040 | None | RER | technosphere | 2 | -5.0207 | 0.20928 | (Unknown) | (Unknown) | (Unknown) |  | g | 6.6 | kg | 0.0066
market for monoethanolamine | 0.001 | kilogram | ecoinvent_remind_SSP2-PkBudg500_2040 | None | GLO | technosphere | 2 | -6.9078 | 0.20928 | (Unknown) | (Unknown) | (Unknown) |  | g | 1 | kg | 0.001
market for water, deionised | 0.0326 | kilogram | ecoinvent_remind_SSP2-PkBudg500_2040 | None | Europe without Switzerland | technosphere | 2 | -3.4234 | 0.20928 | (Unknown) | (Unknown) | (Unknown) |  | g | 32.6 | kg | 0.0326
Solder paste waste | 0.0076 | kilogram | GENESIS_2040_GT-bat_PkBudg500 | None | Europe without Switzerland | technosphere | 2 | -4.8796 | 0.20928 | (Unknown) | (Unknown) | (Unknown) |  | g | 7.6 | kg | 0.0076
Activity | production of baseplate, cleaned and baked, bidirectional battery DCDC converter, GT-bat, Medium-Term
categories | Power electronics
code | 6C21AD37E99D4E74BF886E2928D630E3
comment | Based on Scalable power electronic inverter unit LCI Model, version 1.01 from Nörderlof et al.
location | EUR
production amount | 0.078
type | process
unit | square meter
Exchanges
name | amount | unit | database | categories | location | type | uncertainty type | loc | scale | shape | minimum | maximum | comment
production of baseplate, cleaned and baked, bidirectional battery DCDC converter, GT-bat, Medium-Term | 0.078 | square meter | GENESIS_2040_GT-bat_PkBudg500 | None | EUR | production | 1 | 0.078 | (Unknown) | (Unknown) | (Unknown) | (Unknown)
production of baseplate, nickel plated, bidirectional battery DCDC converter, GT-bat, Medium-Term | 0.078 | square meter | GENESIS_2040_GT-bat_PkBudg500 | None | EUR | technosphere | 1 | 0.078 | (Unknown) | (Unknown) | (Unknown) | (Unknown)
market group for electricity, medium voltage | 4.59 | kilowatt hour | ecoinvent_remind_SSP2-PkBudg500_2040 | None | RER | technosphere | 2 | 1.5239 | 0.20928 | (Unknown) | (Unknown) | (Unknown) |  | kWh | 4.59
market for water, deionised | 0.0092 | kilogram | ecoinvent_remind_SSP2-PkBudg500_2040 | None | Europe without Switzerland | technosphere | 2 | -4.6886 | 0.20928 | (Unknown) | (Unknown) | (Unknown) |  | g | 9.2 | kg | 0.0092
market for isopropanol | 0.0112 | kilogram | ecoinvent_remind_SSP2-PkBudg500_2040 | None | RER | technosphere | 2 | -4.4918 | 0.20928 | (Unknown) | (Unknown) | (Unknown) |  | g | 11.2 | kg | 0.0112
Solder paste waste | 0.0112 | kilogram | GENESIS_2040_GT-bat_PkBudg500 | None | Europe without Switzerland | technosphere | 2 | -4.4918 | 0.20928 | (Unknown) | (Unknown) | (Unknown) |  | g | 11.2 | kg | 0.0112
Activity | production of baseplate, nickel plated, bidirectional battery DCDC converter, GT-bat, Medium-Term
categories | Power electronics
code | 46D3845B862D42FA9CCF827ACA3103CC
comment | Based on Scalable power electronic inverter unit LCI Model, version 1.01 from Nörderlof et al.
location | EUR | [15 empty] | nickel
production amount | 1.05 | [15 empty] | density | 8900 | kg/m3
type | process | [15 empty] | layer thickness | 5e-06 | m
unit | square meter | [15 empty] | so | 0.0445 | kg/m2
Exchanges
name | amount | unit | database | categories | location | type | uncertainty type | loc | scale | shape | minimum | maximum | comment |  |  |  | conversion
production of baseplate, nickel plated, bidirectional battery DCDC converter, GT-bat, Medium-Term | 1.05 | square meter | GENESIS_2040_GT-bat_PkBudg500 | None | EUR | production | 1 | 1.05 | (Unknown) | (Unknown) | (Unknown) | (Unknown) |  | dm2 | 105 |  | 1.08 | m2 | 0.04806 | kg
production of cleaned bus bars, contacts, plates and foils, bidirectional battery DCDC converter, GT-bat, Medium-Term | 1.05 | square meter | GENESIS_2040_GT-bat_PkBudg500 | None | EUR | technosphere | 1 | 1.05 | 0.072284 | (Unknown) | (Unknown) | (Unknown) |  | dm2 | 105
production of nickel in plated layer, bidirectional battery DCDC converter, GT-bat, Medium-Term | 0.04806 | kilogram | GENESIS_2040_GT-bat_PkBudg500 | None | EUR | technosphere | 1 | 0.04806 | 0.072284 | (Unknown) | (Unknown) | (Unknown)
market for water, deionised | 8.6 | kilogram | ecoinvent_remind_SSP2-PkBudg500_2040 | None | Europe without Switzerland | technosphere | 2 | 2.1518 | 0.072284 | (Unknown) | (Unknown) | (Unknown) |  | kg | 8.6
market for nickel-rich materials | 4e-07 | kilogram | ecoinvent_remind_SSP2-PkBudg500_2040 | None | GLO | technosphere | 2 | -14.7318 | 0.072284 | (Unknown) | (Unknown) | (Unknown) |  | mg | 0.4 | kg | 4e-07
market for wastewater, average | 0.0086 | cubic meter | ecoinvent_remind_SSP2-PkBudg500_2040 | None | Europe without Switzerland | technosphere | 2 | -4.756 | 0.072284 | (Unknown) | (Unknown) | (Unknown) |  | dm³ | 8.6 | m3 | 0.0086
Activity | production of cleaned bus bars, contacts, plates and foils, bidirectional battery DCDC converter, GT-bat, Medium-Term
categories | Power electronics
code | 1BA144E74D18476AA815964DEC1FC68F
comment | Based on Scalable power electronic inverter unit LCI Model, version 1.01 from Nörderlof et al.
location | EUR
production amount | 1.05
type | process
unit | square meter
Exchanges
name | amount | unit | database | categories | location | type | uncertainty type | loc | scale | shape | minimum | maximum | comment
production of cleaned bus bars, contacts, plates and foils, bidirectional battery DCDC converter, GT-bat, Medium-Term | 1.05 | square meter | GENESIS_2040_GT-bat_PkBudg500 | None | EUR | production | 1 | 1.05 | (Unknown) | (Unknown) | (Unknown) | (Unknown) |  | m2 | 1.05
production of copper bus bars, contacts, plates and foils, bidirectional battery DCDC converter, GT-bat, Medium-Term | 0.25 | kilogram | GENESIS_2040_GT-bat_PkBudg500 | None | EUR | technosphere | 1 | 0.25 | (Unknown) | (Unknown) | (Unknown) | (Unknown) |  |  | 1.05 | error in their units assuming the weight and area they give corresponds
market group for electricity, medium voltage | 0.47 | kilowatt hour | ecoinvent_remind_SSP2-PkBudg500_2040 | None | RER | technosphere | 2 | -0.75502 | 0.072284 | (Unknown) | (Unknown) | (Unknown) |  | kWh | 0.47
market for sodium hydroxide, without water, in 50% solution state | 0.011 | kilogram | ecoinvent_remind_SSP2-PkBudg500_2040 | None | GLO | technosphere | 2 | -4.5099 | 0.072284 | (Unknown) | (Unknown) | (Unknown) |  | g | 11 | kg | 0.011
market for sulfuric acid | 0.02 | kilogram | ecoinvent_remind_SSP2-PkBudg500_2040 | None | RER | technosphere | 2 | -3.912 | 0.072284 | (Unknown) | (Unknown) | (Unknown) |  | g | 20 | kg | 0.02
market for water, deionised | 18 | kilogram | ecoinvent_remind_SSP2-PkBudg500_2040 | None | Europe without Switzerland | technosphere | 2 | 2.8904 | 0.072284 | (Unknown) | (Unknown) | (Unknown) |  | kg | 18 | kg | 18
market for wastewater, average | 0.018 | cubic meter | ecoinvent_remind_SSP2-PkBudg500_2040 | None | Europe without Switzerland | technosphere | 2 | -4.0174 | 0.072284 | (Unknown) | (Unknown) | (Unknown) |  | dm³ | 18 | m3 | 0.018
Activity | production of DCB, with IGBT chips attached, bidirectional battery DCDC converter, GT-bat, Medium-Term
categories | Power electronics
code | FA58BA9A15DD4C8F8A73DB1F6BE149E7
comment | Based on Scalable power electronic inverter unit LCI Model, version 1.01 from Nörderlof et al.
location | EUR
production amount | 0.024
type | process
unit | square meter
Exchanges
name | amount | unit | database | categories | location | type | uncertainty type | loc | scale | shape | minimum | maximum | comment
production of DCB, with IGBT chips attached, bidirectional battery DCDC converter, GT-bat, Medium-Term | 0.024 | square meter | GENESIS_2040_GT-bat_PkBudg500 | None | EUR | production | 1 | 0.024 | (Unknown) | (Unknown) | (Unknown) | (Unknown) |  | m²
production of DCB substrate, to furnace, bidirectional battery DCDC converter, GT-bat, Medium-Term | 0.024 | square meter | GENESIS_2040_GT-bat_PkBudg500 | None | EUR | technosphere | 1 | 0.024 | (Unknown) | (Unknown) | (Unknown) | (Unknown) |  | m²
production of diced IGBT chips, bidirectional battery DCDC converter, GT-bat, Medium-Term | 0.00413 | square meter | GENESIS_2040_GT-bat_PkBudg500 | None | EUR | technosphere | 1 | 0.00413 | (Unknown) | (Unknown) | (Unknown) | (Unknown) |  | m²
market group for electricity, medium voltage | 0.57 | kilowatt hour | ecoinvent_remind_SSP2-PkBudg500_2040 | None | RER | technosphere | 2 | -0.56212 | 0.20928 | (Unknown) | (Unknown) | (Unknown) |  | kWh | 0.57
Activity | production of diced IGBT chips, bidirectional battery DCDC converter, GT-bat, Medium-Term
categories | Power electronics
code | DB5112A6B1C94220A3AA31D1F4DCC80E
comment | Based on Scalable power electronic inverter unit LCI Model, version 1.01 from Nörderlof et al.
location | EUR
production amount | 0.00413
type | process
unit | square meter
Exchanges
name | amount | unit | database | categories | location | type | uncertainty type | loc | scale | shape | minimum | maximum | comment
production of diced IGBT chips, bidirectional battery DCDC converter, GT-bat, Medium-Term | 0.00413 | square meter | GENESIS_2040_GT-bat_PkBudg500 | None | EUR | production | 1 | 0.00413 | (Unknown) | (Unknown) | (Unknown) | (Unknown) |  |  | cm² | 41.3 | m2 | 0.00413
wafer production, fabricated, for integrated circuit | 0.00413 | square meter | ecoinvent_remind_SSP2-PkBudg500_2040 | None | GLO | technosphere | 2 | -5.4895 | 0.037749 | (Unknown) | (Unknown) | (Unknown) |  |  | cm² | 41.3 | m2 | 0.00413
Activity | production of DCB substrate, to furnace, bidirectional battery DCDC converter, GT-bat, Medium-Term
categories | Power electronics
code | ECCB1C1DE96F4EE2AC1B5DDB3C6C0163
comment | Based on Scalable power electronic inverter unit LCI Model, version 1.01 from Nörderlof et al.
location | EUR
production amount | 0.024
type | process
unit | square meter
Exchanges
name | amount | unit | database | categories | location | type | uncertainty type | loc | scale | shape | minimum | maximum | comment
production of DCB substrate, to furnace, bidirectional battery DCDC converter, GT-bat, Medium-Term | 0.024 | square meter | GENESIS_2040_GT-bat_PkBudg500 | None | EUR | production | 1 | 0.024 | (Unknown) | (Unknown) | (Unknown) | (Unknown)
production of DCB substrate, cleaned and baked, bidirectional battery DCDC converter, GT-bat, Medium-Term | 0.024 | square meter | GENESIS_2040_GT-bat_PkBudg500 | None | EUR | technosphere | 1 | 0.024 | (Unknown) | (Unknown) | (Unknown) | (Unknown) |  |  | 0.024
market group for electricity, medium voltage | 0.21 | kilowatt hour | ecoinvent_remind_SSP2-PkBudg500_2040 | None | RER | technosphere | 2 | -1.5606 | 0.20928 | (Unknown) | (Unknown) | (Unknown) |  | kWh | 0.21 | kWh | 0.21
market for dipropylene glycol monomethyl ether | 0.0066 | kilogram | ecoinvent_remind_SSP2-PkBudg500_2040 | None | RER | technosphere | 2 | -5.0207 | 0.20928 | (Unknown) | (Unknown) | (Unknown) |  | g | 6.6 | kg | 0.0066
market for monoethanolamine | 0.001 | kilogram | ecoinvent_remind_SSP2-PkBudg500_2040 | None | GLO | technosphere | 2 | -6.9078 | 0.20928 | (Unknown) | (Unknown) | (Unknown) |  | g | 1 | kg | 0.001
market for water, deionised | 0.0326 | kilogram | ecoinvent_remind_SSP2-PkBudg500_2040 | None | Europe without Switzerland | technosphere | 2 | -3.4234 | 0.20928 | (Unknown) | (Unknown) | (Unknown) |  | g | 32.6 | kg | 0.0326
Solder paste waste | 0.0076 | kilogram | GENESIS_2040_GT-bat_PkBudg500 | None | Europe without Switzerland | technosphere | 2 | -4.8796 | 0.20928 | (Unknown) | (Unknown) | (Unknown) |  | g | 7.6 | kg | 0.0076
Activity | production of DCB substrate, cleaned and baked, bidirectional battery DCDC converter, GT-bat, Medium-Term
categories | Power electronics
code | 33279973389D42438BE2C765E15FCDCB
comment | Based on Scalable power electronic inverter unit LCI Model, version 1.01 from Nörderlof et al.
location | EUR
production amount | 0.024
type | process
unit | square meter
Exchanges
name | amount | unit | database | categories | location | type | uncertainty type | loc | scale | shape | minimum | maximum | comment
production of DCB substrate, cleaned and baked, bidirectional battery DCDC converter, GT-bat, Medium-Term | 0.024 | square meter | GENESIS_2040_GT-bat_PkBudg500 | None | EUR | production | 1 | 0.024 | (Unknown) | (Unknown) | (Unknown) | (Unknown)
production of DCB, patterned, nickel plated, bidirectional battery DCDC converter, GT-bat, Medium-Term | 0.024 | square meter | GENESIS_2040_GT-bat_PkBudg500 | None | EUR | technosphere | 1 | 0.024 | (Unknown) | (Unknown) | (Unknown) | (Unknown) |  |  | 0.024
market group for electricity, medium voltage | 4.59 | kilowatt hour | ecoinvent_remind_SSP2-PkBudg500_2040 | None | RER | technosphere | 2 | 1.5239 | 0.20928 | (Unknown) | (Unknown) | (Unknown) |  | kWh | 4.59
market for water, deionised | 0.0092 | kilogram | ecoinvent_remind_SSP2-PkBudg500_2040 | None | Europe without Switzerland | technosphere | 2 | -4.6886 | 0.20928 | (Unknown) | (Unknown) | (Unknown) |  | g | 9.2 | kg | 0.0092
market for isopropanol | 0.0112 | kilogram | ecoinvent_remind_SSP2-PkBudg500_2040 | None | RER | technosphere | 2 | -4.4918 | 0.20928 | (Unknown) | (Unknown) | (Unknown) |  | g | 11.2 | kg | 0.0112
Solder paste waste | 0.0112 | kilogram | GENESIS_2040_GT-bat_PkBudg500 | None | Europe without Switzerland | technosphere | 2 | -4.4918 | 0.20928 | (Unknown) | (Unknown) | (Unknown) |  | g | 11.2 | kg | 0.0112
Activity | production of DCB, patterned, nickel plated, bidirectional battery DCDC converter, GT-bat, Medium-Term
categories | Power electronics
code | 58ED87398D534EE3B91D6433BF758606
comment | Based on Scalable power electronic inverter unit LCI Model, version 1.01 from Nörderlof et al.
location | EUR
production amount | 0.04
type | process | [15 empty] | nickel
unit | square meter | [15 empty] | density | 8900 | kg/m3
Exchanges | [16 empty] | layer thickness | 5e-06 | m
name | amount | unit | database | categories | location | type | uncertainty type | loc | scale | shape | minimum | maximum | comment |  |  |  | so | 0.0445 | kg/m2
production of DCB, patterned, nickel plated, bidirectional battery DCDC converter, GT-bat, Medium-Term | 0.04 | square meter | GENESIS_2040_GT-bat_PkBudg500 | None | EUR | production | 1 | 0.04 | (Unknown) | (Unknown) | (Unknown) | (Unknown) |  | dm2 | 4
production of DCB, patterned, bidirectional battery DCDC converter, GT-bat, Medium-Term | 0.04 | square meter | GENESIS_2040_GT-bat_PkBudg500 | None | EUR | technosphere | 1 | 0.04 | 0.072284 | (Unknown) | (Unknown) | (Unknown) |  | dm2 | 4 |  | conversion
production of nickel in plated layer, bidirectional battery DCDC converter, GT-bat, Medium-Term | 0.04806 | kilogram | GENESIS_2040_GT-bat_PkBudg500 | None | EUR | technosphere | 1 | 0.04806 | 0.072284 | (Unknown) | (Unknown) | (Unknown) |  |  |  |  | 1.08 | m2 | 0.04806 | kg
market for water, deionised | 8.6 | kilogram | ecoinvent_remind_SSP2-PkBudg500_2040 | None | Europe without Switzerland | technosphere | 2 | 2.1518 | 0.072284 | (Unknown) | (Unknown) | (Unknown) |  | kg | 8.6
market for nickel-rich materials | 4e-07 | kilogram | ecoinvent_remind_SSP2-PkBudg500_2040 | None | GLO | technosphere | 2 | -14.7318 | 0.072284 | (Unknown) | (Unknown) | (Unknown) |  | mg | 0.4 | kg | 4e-07
market for wastewater, average | 0.0086 | cubic meter | ecoinvent_remind_SSP2-PkBudg500_2040 | None | Europe without Switzerland | technosphere | 2 | -4.756 | 0.072284 | (Unknown) | (Unknown) | (Unknown) |  | dm³ | 8.6 | m3 | 0.0086
Activity | production of DCB, patterned, bidirectional battery DCDC converter, GT-bat, Medium-Term
categories | Power electronics
code | DD73812765F343E8BC335B9833F09BAF
comment | Based on Scalable power electronic inverter unit LCI Model, version 1.01 from Nörderlof et al.
location | EUR
production amount | 0.024
type | process
unit | square meter
Exchanges
name | amount | unit | database | categories | location | type | uncertainty type | loc | scale | shape | minimum | maximum | comment
production of DCB, patterned, bidirectional battery DCDC converter, GT-bat, Medium-Term | 0.024 | square meter | GENESIS_2040_GT-bat_PkBudg500 | None | EUR | production | 1 | 0.024 | (Unknown) | (Unknown) | (Unknown) | (Unknown) |  |  | 0.024
production of DCB, before etching, bidirectional battery DCDC converter, GT-bat, Medium-Term | 0.024 | square meter | GENESIS_2040_GT-bat_PkBudg500 | None | EUR | technosphere | 1 | 0.024 | (Unknown) | (Unknown) | (Unknown) | (Unknown) |  |  | 0.024
market group for electricity, medium voltage | 0.31 | kilowatt hour | ecoinvent_remind_SSP2-PkBudg500_2040 | None | RER | technosphere | 2 | -1.1712 | 0.225 | (Unknown) | (Unknown) | (Unknown) |  | kWh | 0.31
market for acetone, liquid | 0.0143 | kilogram | ecoinvent_remind_SSP2-PkBudg500_2040 | None | RER | technosphere | 2 | -4.2475 | 0.225 | (Unknown) | (Unknown) | (Unknown) |  | kg | 0.0143
market for potassium carbonate | 0.031 | kilogram | ecoinvent_remind_SSP2-PkBudg500_2040 | None | GLO | technosphere | 2 | -3.4738 | 0.225 | (Unknown) | (Unknown) | (Unknown) |  | kg | 0.031
market for isopropanol | 0.0143 | kilogram | ecoinvent_remind_SSP2-PkBudg500_2040 | None | RER | technosphere | 2 | -4.2475 | 0.225 | (Unknown) | (Unknown) | (Unknown) |  | kg | 0.0143
market for chemical, organic | 0.0107 | kilogram | ecoinvent_remind_SSP2-PkBudg500_2040 | None | GLO | technosphere | 2 | -4.5375 | 0.225 | (Unknown) | (Unknown) | (Unknown) |  | kg | 0.0107
market for potassium hydroxide | 0.031 | kilogram | ecoinvent_remind_SSP2-PkBudg500_2040 | None | GLO | technosphere | 2 | -3.4738 | 0.225 | (Unknown) | (Unknown) | (Unknown) |  | kg | 0.031
market for water, deionised | 0.572 | kilogram | ecoinvent_remind_SSP2-PkBudg500_2040 | None | Europe without Switzerland | technosphere | 2 | -0.55862 | 0.225 | (Unknown) | (Unknown) | (Unknown) |  | kg | 0.572
NMVOC, non-methane volatile organic compounds, unspecified origin | 0.0055 | kilogram | biosphere3 | air | None | biosphere | 2 | -5.203 | 0.225 | (Unknown) | (Unknown) | (Unknown) |  | kg | 0.0055
Solder paste waste | 0.1 | kilogram | GENESIS_2040_GT-bat_PkBudg500 | None | Europe without Switzerland | technosphere | 2 | -2.3026 | 0.225 | (Unknown) | (Unknown) | (Unknown) |  | kg | 0.1
Activity | production of DCB, before etching, bidirectional battery DCDC converter, GT-bat, Medium-Term
categories | Power electronics
code | DD7F4414DAB54ACFBB629C61F17B13E2
comment | Based on Scalable power electronic inverter unit LCI Model, version 1.01 from Nörderlof et al.
location | EUR
production amount | 0.024
type | process
unit | square meter
Exchanges
name | amount | unit | database | categories | location | type | uncertainty type | loc | scale | shape | minimum | maximum | comment
production of DCB, before etching, bidirectional battery DCDC converter, GT-bat, Medium-Term | 0.024 | square meter | GENESIS_2040_GT-bat_PkBudg500 | None | EUR | production | 1 | 0.024 | (Unknown) | (Unknown) | (Unknown) | (Unknown)
production of Alumina substrate, bidirectional battery DCDC converter, GT-bat, Medium-Term | 0.024 | square meter | GENESIS_2040_GT-bat_PkBudg500 | None | EUR | technosphere | 1 | 0.024 | 0.028723 | (Unknown) | (Unknown) | (Unknown) |  | m² | 0.024
production of copper bus bars, contacts, plates and foils, bidirectional battery DCDC converter, GT-bat, Medium-Term | 0.248 | kg | GENESIS_2040_GT-bat_PkBudg500 | None | EUR | technosphere | 1 | 0.248 | 0.028723 | (Unknown) | (Unknown) | (Unknown) |  | g | 248 | kg | 0.248
market group for electricity, medium voltage | 0.02 | kilowatt hour | ecoinvent_remind_SSP2-PkBudg500_2040 | None | RER | technosphere | 2 | -3.912 | 0.20928 | (Unknown) | (Unknown) | (Unknown) |  | kWh | 0.02
market group for electricity, medium voltage | 1.41 | kilowatt hour | ecoinvent_remind_SSP2-PkBudg500_2040 | None | RER | technosphere | 2 | 0.34359 | 0.20928 | (Unknown) | (Unknown) | (Unknown) |  | kWh | 1.41
market group for electricity, medium voltage | 0.36 | kilowatt hour | ecoinvent_remind_SSP2-PkBudg500_2040 | None | RER | technosphere | 2 | -1.0217 | 0.096437 | (Unknown) | (Unknown) | (Unknown) |  | kWh | 0.36
market for acetone, liquid | 0.002 | kilogram | ecoinvent_remind_SSP2-PkBudg500_2040 | None | RER | technosphere | 2 | -6.2146 | 0.20928 | (Unknown) | (Unknown) | (Unknown) |  | g | 2 | kg | 0.002
market for water, deionised | 0.02 | kilogram | ecoinvent_remind_SSP2-PkBudg500_2040 | None | Europe without Switzerland | technosphere | 2 | -3.912 | 0.20928 | (Unknown) | (Unknown) | (Unknown) |  | kg | 0.02
market for hydrochloric acid, without water, in 30% solution state | 0.0036 | kilogram | ecoinvent_remind_SSP2-PkBudg500_2040 | None | RoW | technosphere | 2 | -5.6268 | 0.20928 | (Unknown) | (Unknown) | (Unknown) |  | g | 3.6 | kg | 0.0036
market for isopropanol | 0.006 | kilogram | ecoinvent_remind_SSP2-PkBudg500_2040 | None | RER | technosphere | 2 | -5.116 | 0.20928 | (Unknown) | (Unknown) | (Unknown) |  | g | 6 | kg | 0.006
market for nitrogen, liquid | 4.2 | kilogram | ecoinvent_remind_SSP2-PkBudg500_2040 | None | RER | technosphere | 2 | 1.4351 | 0.20928 | (Unknown) | (Unknown) | (Unknown) |  | kg | 4.2
Solder paste waste | 0.012 | kilogram | GENESIS_2040_GT-bat_PkBudg500 | None | Europe without Switzerland | technosphere | 2 | -4.4228 | 0.20928 | (Unknown) | (Unknown) | (Unknown) |  | kg | 0.012
Activity | production of Alumina substrate, bidirectional battery DCDC converter, GT-bat, Medium-Term
categories | Power electronics
code | 214A6AEB2C8F463EB0EF635B8248B39F
comment | Based on Scalable power electronic inverter unit LCI Model, version 1.01 from Nörderlof et al.
location | EUR
production amount | 0.024
type | process
unit | square meter
Exchanges
name | amount | unit | database | categories | location | type | uncertainty type | loc | scale | shape | minimum | maximum | comment
production of Alumina substrate, bidirectional battery DCDC converter, GT-bat, Medium-Term | 0.024 | square meter | GENESIS_2040_GT-bat_PkBudg500 | None | EUR | production | 1 | 0.024 | (Unknown) | (Unknown) | (Unknown) | (Unknown) |  | m² | 0.024
market for aluminium oxide, metallurgical | 0.05 | kilogram | ecoinvent_remind_SSP2-PkBudg500_2040 | None | RoW | technosphere | 2 | -2.9957 | 0.22517 | (Unknown) | (Unknown) | (Unknown) |  | kg | 0.05
market group for electricity, medium voltage | 0.5 | kilowatt hour | ecoinvent_remind_SSP2-PkBudg500_2040 | None | RER | technosphere | 2 | -0.69315 | 0.22517 | (Unknown) | (Unknown) | (Unknown) |  | kWh | 0.5
acrylic dispersion production, product in 65% solution state | 0.00083 | kilogram | ecoinvent_remind_SSP2-PkBudg500_2040 | None | RER | technosphere | 2 | -7.0941 | 0.22517 | (Unknown) | (Unknown) | (Unknown) |  | g | 0.83 | kg | 0.00083
market for glycerine | 0.0041 | kilogram | ecoinvent_remind_SSP2-PkBudg500_2040 | None | RER | technosphere | 2 | -5.4968 | 0.22517 | (Unknown) | (Unknown) | (Unknown) |  | kg | 0.0041
acrylic binder production, product in 34% solution state | 0.0033 | kilogram | ecoinvent_remind_SSP2-PkBudg500_2040 | None | RER | technosphere | 2 | -5.7138 | 0.22517 | (Unknown) | (Unknown) | (Unknown) |  | kg | 0.0033
market for water, ultrapure | 0.029 | kilogram | ecoinvent_remind_SSP2-PkBudg500_2040 | None | RER | technosphere | 2 | -3.5405 | 0.22517 | (Unknown) | (Unknown) | (Unknown) |  | kg | 0.029
Ammonia | 0.00017 | kilogram | biosphere3 | air | None | biosphere | 2 | -8.6797 | 0.10344 | (Unknown) | (Unknown) | (Unknown) |  | g | 0.17 | kg | 0.00017
Carbon dioxide, fossil | 0.002 | kilogram | biosphere3 | air | None | biosphere | 2 | -6.2146 | 0.10344 | (Unknown) | (Unknown) | (Unknown) |  | g | 2 | kg | 0.002
Carbon monoxide, fossil | 0.001 | kilogram | biosphere3 | air | None | biosphere | 2 | -6.9078 | 0.10344 | (Unknown) | (Unknown) | (Unknown) |  | g | 1 | kg | 0.001
NMVOC, non-methane volatile organic compounds, unspecified origin | 0.00067 | kilogram | biosphere3 | air | None | biosphere | 2 | -7.3082 | 0.10344 | (Unknown) | (Unknown) | (Unknown) |  | g | 0.67 | kg | 0.00067
Hazardous waste incineration | 0.0091 | kilogram | GENESIS_2040_GT-bat_PkBudg500 | None | Europe without Switzerland | technosphere | 2 | -4.6995 | 0.11269 | (Unknown) | (Unknown) | (Unknown) |  | kg | 0.0091