## Use
cutoff | 13 | [11 empty] | 8A5CB861C7E2471DB7113793339EAB5B
Database | GENESIS_2040_PEMFC-bat_NDC
format | Excel spreadsheet
Activity | aircraft usage, design mission, PEMFC-bat
categories | Use
code | 0808F060E0F94D1BB0380DFA4A9065F5
comment | Table B1 of GENESIS_LCI_powerplant_medium-term_PEMFC-bat_v01.xlsx. 1 unit corresponds to 1 flight over 1118.88 km (design mission) with 50 passengers
location | EUR
production amount | 1
type | process
unit | unit
Exchanges
name | amount | unit | database | categories | location | type | uncertainty type | loc | scale | shape | minimum | maximum
aircraft usage, design mission, PEMFC-bat | 1 | unit | GENESIS_2040_PEMFC-bat_NDC | None | EUR | production | 1 | 1 | (Unknown) | (Unknown) | (Unknown) | (Unknown)
production of aircraft, PEMFC-bat | 3.4247e-05 | unit | GENESIS_2040_PEMFC-bat_NDC | None | EUR | technosphere | 1 | 1 | (Unknown) | (Unknown) | (Unknown) | (Unknown)
airport use | 2.6529e-05 | unit | GENESIS_2040_PEMFC-bat_NDC | None | RER | technosphere | 1 | 1 | (Unknown) | (Unknown) | (Unknown) | (Unknown)
hydrogen at airport | 229.55 | kilogram | GENESIS_2040_PEMFC-bat_NDC | None | EUR | technosphere | 2 | 5.4361 | 0.05099 | (Unknown) | (Unknown) | (Unknown)
market group for electricity, low voltage | 1950.7471 | kilowatt hour | ecoinvent_remind_SSP2-NDC_2040 | None | EUR | technosphere | 2 | 8.4693 | 0.05099 | (Unknown) | (Unknown) | (Unknown)
Water | 2.0518 | cubic meter | biosphere3 | air | None | biosphere | 2 | 0.71872 | 0.05099 | (Unknown) | (Unknown) | (Unknown) | 457.0326
Activity | aircraft usage, typical mission, PEMFC-bat
categories | Use
code | 17D40CF28F3748DD8B56ED861593DA72
comment | Table B2 of GENESIS_LCI_powerplant_medium-term_PEMFC-bat_v01.xlsx. 1 unit corresponds to 1 flight over 378.057 km (design mission) with 50 passengers
location | EUR
production amount | 1
type | process
unit | unit
Exchanges
name | amount | unit | database | categories | location | type | uncertainty type | loc | scale | shape | minimum | maximum
aircraft usage, typical mission, PEMFC-bat | 1 | unit | GENESIS_2040_PEMFC-bat_NDC | None | EUR | production | 1 | 1 | (Unknown) | (Unknown) | (Unknown) | (Unknown)
production of aircraft, PEMFC-bat | 3.4247e-05 | unit | GENESIS_2040_PEMFC-bat_NDC | None | EUR | technosphere | 1 | 1 | (Unknown) | (Unknown) | (Unknown) | (Unknown)
airport use | 2.6529e-05 | unit | GENESIS_2040_PEMFC-bat_NDC | None | RER | technosphere | 1 | 1 | (Unknown) | (Unknown) | (Unknown) | (Unknown)
hydrogen at airport | 61.84 | kilogram | GENESIS_2040_PEMFC-bat_NDC | None | EUR | technosphere | 2 | 4.1246 | 0.05099 | (Unknown) | (Unknown) | (Unknown)
market group for electricity, low voltage | 971.9687 | kilowatt hour | ecoinvent_remind_SSP2-NDC_2040 | None | EUR | technosphere | 2 | 6.8793 | 0.05099 | (Unknown) | (Unknown) | (Unknown)
Water | 0.2969 | cubic meter | biosphere3 | air | None | biosphere | 2 | -1.2143 | 0.05099 | (Unknown) | (Unknown) | (Unknown) | 148.4522

## Aircraft
cutoff | 13
Activity | production of aircraft, PEMFC-bat
categories | Airframe
code | C6441B6A6002477888AADE6F0853A0E3
comment | Table 00 of GENESIS_LCI_airframe_medium-term_PEMFC-bat_v01.xlsx. 1 unit corresponds to 23394 kg of airframe structure
location | EUR
production amount | 1
type | process
unit | unit
Exchanges
name | amount | unit | database | categories | location | type | uncertainty type | loc | scale | shape | minimum | maximum
production of aircraft, PEMFC-bat | 1 | unit | GENESIS_2040_PEMFC-bat_NDC | None | EUR | production | 1 | 1 | (Unknown) | (Unknown) | (Unknown) | (Unknown)
Production of powerplant, PEMFC-bat, medium term | 1 | unit | GENESIS_2040_PEMFC-bat_NDC | None | EUR | technosphere | 2 | 0 | 0.41473 | (Unknown) | (Unknown) | (Unknown)
production of structure/airframe, PEMFC-bat | 1 | unit | GENESIS_2040_PEMFC-bat_NDC | None | EUR | technosphere | 2 | 0 | 0.41473 | (Unknown) | (Unknown) | (Unknown)
production of systems, PEMFC-bat | 1 | unit | GENESIS_2040_PEMFC-bat_NDC | None | EUR | technosphere | 2 | 0 | 0.41473 | (Unknown) | (Unknown) | (Unknown)
production of furnishing, PEMFC-bat | 1 | unit | GENESIS_2040_PEMFC-bat_NDC | None | EUR | technosphere | 2 | 0 | 0.41473 | (Unknown) | (Unknown) | (Unknown)
production of operative equipment, PEMFC-bat | 1 | unit | GENESIS_2040_PEMFC-bat_NDC | None | EUR | technosphere | 2 | 0 | 0.41473 | (Unknown) | (Unknown) | (Unknown)
Decommissioning of aircraft, PEMFC-bat, Medium-Term | 1 | unit | GENESIS_2040_PEMFC-bat_NDC | None | GLO | technosphere | 2 | 0 | 0.41473 | (Unknown) | (Unknown) | (Unknown)

## Airport_use
cutoff | 13
Activity | airport use
categories | Airport | [12 empty] | Lifetime scaling parameters
code | FD2826B9B2F64B429982853636F19390 | [12 empty] | System | years | factor
comment | Airport use for 1 y valid for 2040-time horizon. Regional airport in the Netherlands, with surface area of 2,200,000 m2. The lifetime of infrastructure is 100 years. The airport only has commercial and private flights but not freight. The dataset represents the use of 1 airport for 1 year. The dataset includes the airport infrastructure accounting for the land transformation and occupation of the airport rescaled to 1y operation. Also included are the energy, water, and deicing fluids consumption along with the waste generated during the airport operation through 1 year. Such numbers are linked to the number of passengers serviced by the airport. Included activities start: The activity starts with the material for the construction (concrete, gravel and reinforcing steel) and the land transformation and occupation of the airport. For the operation of the airport the activity includes the numbers for 1y of operation. Included activities end: The activity ends with the use of the airport for 1y. The airport has a total of 41 vehicles (e.g., bus shuttles, GPU’s, vans, and tractor luggage) to support its operation. From these, in 2040 it is considered that 0 use fossil fuel (diesel) and 41 are electric. Diesel and electricity consumption for vehicles is reflected as a separate process from other fuels or energy sources needed at the airport for its operation. Statistics for 2040: i) passengers = 2,216,688 pax/y. ii) departure flights = 18,835 out of which 12,034 commercial and 6,801 private. iii) landing flights = 18,859 out of which 12,042 are commercial (based on RTHA airport 2019 numbers). Data partially adapted from Spielmann et al., 2007. Transport Services. Ecoinvent report No. 14. Swiss Centre for Life Cycle Inventories and rescaled with data collected from Rotterdam The Hague Innovation Airport (RTHA). Personal communication and data exchange with Cor de Ruiter from RTHA. | [12 empty] | airport use | 1 | 1
location | RER | [12 empty] | airport construction | 100 | 0.01
production amount | 1 | [12 empty] | airport decomission | 100 | 0.01
type | process
unit | unit
Exchanges
name | amount | unit | database | categories | location | type | uncertainty type | loc | scale | shape | minimum | maximum | comments
airport use | 1 | unit | GENESIS_2040_PEMFC-bat_NDC | None | RER | production | 0 | 1 | (Unknown) | (Unknown) | (Unknown) | (Unknown)
airport construction | 0.01 | unit | GENESIS_2040_PEMFC-bat_NDC | None | NL | technosphere | 0 | 0.01 | (Unknown) | (Unknown) | (Unknown) | (Unknown) | Airport infrastructure with lifetime of 100y
market group for diesel | 0 | kilogram | ecoinvent_remind_SSP2-NDC_2040 | None | GLO | technosphere | 0 | 0 | 1.0523 | (Unknown) | (Unknown) | (Unknown) | Yearly diesel demand for airport vehicles operated with fossil fuels (GPU's + tractor luggage + vans). Diesel density of 0.846 kg/L. Based on reported numbers form year 2019 for RTHA. See S3 worksheet.
market for ethylene glycol | 1170.7317 | kilogram | ecoinvent_remind_SSP2-NDC_2040 | None | GLO | technosphere | 2 | 7.0654 | 1.0268 | (Unknown) | (Unknown) | (Unknown) | Yearly glycol consuption. Rescaled value obtained from glycol use at Schiphol airport adjusted using fight departure numbers. Based on reported numbers form year 2019 for Schiphol group.
market group for electricity, medium voltage | 3514836 | kilowatt hour | ecoinvent_remind_SSP2-NDC_2040 | None | EUR | technosphere | 2 | 15.0725 | 1.0523 | (Unknown) | (Unknown) | (Unknown) | Yearly electricity consuption for airport operations (e.g., lightning, heating, cooling, etc.) + electricity used by electric airport vehicles (passenger shuttle bus + GPU). Based on reported numbers form year 2019 for RTHA. See S3 worksheet
market for natural gas, high pressure | 315000 | cubic meter | ecoinvent_remind_SSP2-NDC_2040 | None | EUR | technosphere | 2 | 12.6603 | 1.0523 | (Unknown) | (Unknown) | (Unknown) | Yearly natural gas consuption for airport operations (e.g., backup generators, heating, etc.). Based on reported numbers form year 2019 for RTHA.
market group for tap water | 31369447 | kilogram | ecoinvent_remind_SSP2-NDC_2040 | None | RER | technosphere | 2 | 17.2613 | 1.0268 | (Unknown) | (Unknown) | (Unknown) | Yearly water consuption for airport operations. Rescaled value obtained from water use at Schiphol airport adjusted using passenger numbers. Based on reported numbers form year 2019 for Schiphol group.
solid waste from terminals | 968692.656 | kilogram | GENESIS_2040_PEMFC-bat_NDC | None | RER | technosphere | 2 | 13.7837 | 1.2236 | (Unknown) | (Unknown) | (Unknown) | Yearly waste production from airport terminals. The waste per passenger ratio (0.437) is from Baxter et al., 2018. Sustainable airport waste management: The case of Kansai International Airport. https://doi.org/10.3390/recycling3010006. Ratio adjusted using RTHA passengers for 2019 y (2,133,976). See S4 worksheet.
solid waste from planes | 386549.8 | kilogram | GENESIS_2040_PEMFC-bat_NDC | None | RER | technosphere | 2 | 12.865 | 1.2236 | (Unknown) | (Unknown) | (Unknown) | Yearly waste production from incoming flights. The waste per passenger ratio (0.25) is from Blanca-Alcubilla et al., 2018 Tackling International Airline Catering Waste Management: Life zero cabin waste project. State of the art and first steps. DOI 10.31025/2611-4135/2018.13698. Ratio adjusted using RTHA incoming passengers for 2019 y (1,063,218). See S4 worksheet.
airport decommission | 0.01 | unit | GENESIS_2040_PEMFC-bat_NDC | None | RER | technosphere | 0 | 0.01 | (Unknown) | (Unknown) | (Unknown) | (Unknown) | Airport decomission
production of charging station, medium-term | 0.05 | unit | GENESIS_2040_PEMFC-bat_NDC | None | GLO | technosphere | 0 | 0.05 | (Unknown) | (Unknown) | (Unknown) | (Unknown)
Activity | solid waste from terminals
categories | Airport
code | 955DDDC801CA44D78B9CC7F2796D783D
comment | waste originating from terminals and buildings
location | RER
production amount | 1
type | process
unit | kilogram
Exchanges
name | amount | unit | database | categories | location | type | uncertainty type | loc | scale | shape | minimum | maximum | comments
solid waste from terminals | 1 | kilogram | GENESIS_2040_PEMFC-bat_NDC | None | RER | production | 0 | 1 | (Unknown) | (Unknown) | (Unknown) | (Unknown)
market group for municipal solid waste | -1 | kilogram | ecoinvent_remind_SSP2-NDC_2040 | None | RER | technosphere | 0 | -1 | (Unknown) | (Unknown) | (Unknown) | (Unknown) | to reflect treatment of waste originating from terminals and buildings
Activity | solid waste from planes
categories | Airport
code | EC082D3B4E7647A8B7B74B37012B01CF
comment | waste originating from incoming planes
location | RER
production amount | 1
type | process
unit | kilogram
Exchanges
name | amount | unit | database | categories | location | type | uncertainty type | loc | scale | shape | minimum | maximum | comments
solid waste from planes | 1 | kilogram | GENESIS_2040_PEMFC-bat_NDC | None | RER | production | 0 | 1 | (Unknown) | (Unknown) | (Unknown) | (Unknown)
market group for municipal solid waste | -1 | kilogram | ecoinvent_remind_SSP2-NDC_2040 | None | RER | technosphere | 0 | -1 | (Unknown) | (Unknown) | (Unknown) | (Unknown) | to reflect treatment of waste originating from incoming regional flights

## Airport_construction
cutoff | 13
Activity | airport construction
categories | Airport
code | 8F2E71B49B0C4D17964DBE71AAD64238 | [12 empty] | System | years
comment | Airport construction is valid for all time horizons. Surface area 2,200,000 m2. Lifetime 100 years. The airport is divided in landside and airside. The dataset represents the construction and land use of the airport infrastructure of one entire regional airport in Europe. In this case Rotterdam The Hague Innovation Airport (RTHA) in the Netherlands. Included activities start: The activity starts with the material for the construction (concrete, gravel and reinforcing steel) and the land transformation and occupation of the airport. Included activities end: The activity ends with the construction and land use of airport infrastructure. The activity includes the material consumption for the construction (concrete, gravel and reinforcing steel), the energy consumption (diesel and electricity), the excavation, the building of the hall and until and including the building of the multi-story. The activity also includes the land transformation and occupation. For the sealed area corresponding to traffic area (e.g., apron, taxiway, runway, etc.) the following considerations were made: i) Foundation layer with a 40 cm thickness and made of gravel. Life span of 100 years. ii) Concrete floor (poured over foundation layer) with a thickness of 22 cm and a concrete reinforcement of 1.8 kg steel/m2. The lifespan of the concrete layer is assumed to be 33.3 years, thus requiring 3 replacements over the lifetime of the foundation layer. iii) Excavation thickness it thus the sum of the foundation and concrete floor thickness. For the sealed traffic areas with precast concrete blocks (e.g., parking and helipad) a concrete slab thickness of 0.3 and 0.5 m, respectively were assumed. Life span of 33.33 years assumed, thus requiring 3 replacements over the lifetime of the airport. For the sealed area corresponding to built-up areas (e.g., terminals & buildings) it was assumed that 70% of the built-up area is occupied with building halls and 30% are multi-story buildings with an average of 5 floors. The assumed height between the floors is 2.7m and these are also assumed to have a lifetime of 33.3y. Expenditures due to construction, refurbishment and demolition are included within the generic processes used. Data taken from Spielmann et al., 2007. Transport Services. Ecoinvent report No. 14. Swiss Centre for Life Cycle Inventories and rescaled with data collected from Rotterdam The Hague Innovation Airport (RTHA). Personal communication and data exchange with Cor de Ruiter from RTHA. | [12 empty] | airport | 100
location | NL | [12 empty] | cement & multi-storey | 33.33
production amount | 1 | [12 empty] | factor | 3.0003
type | process
unit | unit
Exchanges
name | amount | unit | database | categories | location | type | uncertainty type | loc | scale | shape | minimum | maximum | comments
airport construction | 1 | unit | GENESIS_2040_PEMFC-bat_NDC | None | NL | production | 0 | 1
landside construction | 1 | unit | GENESIS_2040_PEMFC-bat_NDC | None | RER | technosphere | 0 | 1 | (Unknown) | (Unknown) | (Unknown) | (Unknown) | airport landside with surface area of 466,000 m2
airside construction | 1 | unit | GENESIS_2040_PEMFC-bat_NDC | None | RER | technosphere | 0 | 1 | (Unknown) | (Unknown) | (Unknown) | (Unknown) | airport airside with surface area of 1,734,000 m2
Activity | landside construction
categories | Airport
code | 2264A2E7C91B4144823B0A3EDFD8E290
comment | Landside construction valid for all time horizons. Surface area 466,000 m2. Landside includes some administrative and commercial buildings, parking, and green areas. Based on data from Rotterdam The Hague Innovation Airport (RTHA). Personal communication and data exchange with Cor de Ruiter from RTHA.
location | RER
production amount | 1
type | process
unit | unit
Exchanges
name | amount | unit | database | categories | location | type | uncertainty type | loc | scale | shape | minimum | maximum | comments
landside construction | 1 | unit | GENESIS_2040_PEMFC-bat_NDC | None | RER | production | 0 | 1 | (Unknown) | (Unknown) | (Unknown) | (Unknown)
landside building construction | 1 | unit | GENESIS_2040_PEMFC-bat_NDC | None | RER | technosphere | 0 | 1 | (Unknown) | (Unknown) | (Unknown) | (Unknown) | landside buildings with surface area of 49,625 m2
parking construction | 1 | unit | GENESIS_2040_PEMFC-bat_NDC | None | RER | technosphere | 0 | 1 | (Unknown) | (Unknown) | (Unknown) | (Unknown) | landside parking with surface area of 96,841 m2
landside green areas | 1 | unit | GENESIS_2040_PEMFC-bat_NDC | None | RER | technosphere | 0 | 1 | (Unknown) | (Unknown) | (Unknown) | (Unknown) | airport airside with surface area of 1,734,000 m2
Activity | landside building construction
categories | Airport
code | 76BBE554ED324147B60127477E013C77
comment | Landside buildings construction valid for all time horizons. Surface area 49,625 m2. Based on data from Rotterdam The Hague Innovation Airport (RTHA). Personal communication and data exchange with Cor de Ruiter from RTHA.
location | RER
production amount | 1
type | process
unit | unit
Exchanges
name | amount | unit | database | categories | location | type | uncertainty type | loc | scale | shape | minimum | maximum | comments
landside building construction | 1 | unit | GENESIS_2040_PEMFC-bat_NDC | None | RER | production | 0 | 1 | (Unknown) | (Unknown) | (Unknown) | (Unknown)
Transformation, to industrial area | 49625 | square meter | biosphere3 | natural resource::land | None | biosphere | 0 | 49625 | (Unknown) | (Unknown) | (Unknown) | (Unknown) | measurement from RTHA
Occupation, industrial area | 4962500 | square meter-year | biosphere3 | natural resource::land | None | biosphere | 0 | 4962500 | (Unknown) | (Unknown) | (Unknown) | (Unknown) | considering 100y lifetime
market for building, hall | 34737.5 | square meter | ecoinvent_remind_SSP2-NDC_2040 | None | GLO | technosphere | 0 | 34737.5 | (Unknown) | (Unknown) | (Unknown) | (Unknown) | 70% of landside building construction surface area is occupied with building halls. Data taken from Spielmann et al., 2007. Transport Services. Ecoinvent report No. 14. Swiss Centre for Life Cycle Inventories.
market for building, multi-storey | 558337.0837 | cubic meter | ecoinvent_remind_SSP2-NDC_2040 | None | GLO | technosphere | 0 | 558337.0837 | (Unknown) | (Unknown) | (Unknown) | (Unknown) | 30% of landside building construction surface area is occupied with multi-storey building. Assuming a total building height of 12.5m resulting from the assumption of buildings with 5 floors in average and a height of 2.5m for each floor. Data taken from Spielmann et al., 2007. Transport Services. Ecoinvent report No. 14. Swiss Centre for Life Cycle Inventories.
Activity | parking construction
categories | Airport
code | 7F6EA9531E734B7484F8910B37415084
comment | Landside parking construction valid for all time horizons. Surface area 96,841 m2. Based on data from Rotterdam The Hague Innovation Airport (RTHA). Personal communication and data exchange with Cor de Ruiter from RTHA.
location | RER
production amount | 1
type | process
unit | unit
Exchanges
name | amount | unit | database | categories | location | type | uncertainty type | loc | scale | shape | minimum | maximum | comments
parking construction | 1 | unit | GENESIS_2040_PEMFC-bat_NDC | None | RER | production | 0 | 1 | (Unknown) | (Unknown) | (Unknown) | (Unknown)
Transformation, to traffic area, road network | 96841 | square meter | biosphere3 | natural resource::land | None | biosphere | 0 | 96841 | (Unknown) | (Unknown) | (Unknown) | (Unknown) | measurement from RTHA
Occupation, traffic area, road network | 9684100 | square meter-year | biosphere3 | natural resource::land | None | biosphere | 0 | 9684100 | (Unknown) | (Unknown) | (Unknown) | (Unknown) | considering 100y lifetime
market for concrete slab | 87165.6166 | cubic meter | ecoinvent_remind_SSP2-NDC_2040 | None | RoW | technosphere | 0 | 87165.6166 | (Unknown) | (Unknown) | (Unknown) | (Unknown) | Assuming a slab thickness of 0.3 m (average between 0.1 - 0.5 m)
Activity | landside green areas
categories | Airport
code | 888E5B9A69364A869A3A5758F05A9815
comment | Landside green areas valid for all time horizons. Surface area 319,625 m2. Based on data from Rotterdam The Hague Innovation Airport (RTHA). Personal communication and data exchange with Cor de Ruiter from RTHA.
location | RER
production amount | 1
type | process
unit | unit
Exchanges
name | amount | unit | database | categories | location | type | uncertainty type | loc | scale | shape | minimum | maximum | comments
landside green areas | 1 | unit | GENESIS_2040_PEMFC-bat_NDC | None | RER | production | 0 | 1 | (Unknown) | (Unknown) | (Unknown) | (Unknown)
Transformation, from unspecified | 319534 | square meter | biosphere3 | natural resource::land | None | biosphere | 0 | 319534 | (Unknown) | (Unknown) | (Unknown) | (Unknown) | measurement from RTHA
Activity | airside construction
categories | Airport
code | A8C5978DB9134D2C8558C9C65E91B16A
comment | Airside construction valid for all time horizons. Surface area 1,734,000 m2. Airside includes terminals, hangars, helipad, apron, taxiway, runway, and airside green areas. Based on data from Rotterdam The Hague Innovation Airport (RTHA). Personal communication and data exchange with Cor de Ruiter from RTHA.
location | RER
production amount | 1
type | process
unit | unit
Exchanges
name | amount | unit | database | categories | location | type | uncertainty type | loc | scale | shape | minimum | maximum | comments
airside construction | 1 | unit | GENESIS_2040_PEMFC-bat_NDC | None | RER | production | 0 | 1 | (Unknown) | (Unknown) | (Unknown) | (Unknown)
terminals | 1 | unit | GENESIS_2040_PEMFC-bat_NDC | None | RER | technosphere | 0 | 1 | (Unknown) | (Unknown) | (Unknown) | (Unknown) | terminals with surface area of 44,863 m2
hangars | 1 | unit | GENESIS_2040_PEMFC-bat_NDC | None | RER | technosphere | 0 | 1 | (Unknown) | (Unknown) | (Unknown) | (Unknown) | hangars with surface area of 9,369 m2
helipad | 1 | unit | GENESIS_2040_PEMFC-bat_NDC | None | RER | technosphere | 0 | 1 | (Unknown) | (Unknown) | (Unknown) | (Unknown) | helipad with surface area of 100 m2
apron | 1 | unit | GENESIS_2040_PEMFC-bat_NDC | None | RER | technosphere | 0 | 1 | (Unknown) | (Unknown) | (Unknown) | (Unknown) | apron with surface area of 98,000 m2
taxiway | 1 | unit | GENESIS_2040_PEMFC-bat_NDC | None | RER | technosphere | 0 | 1 | (Unknown) | (Unknown) | (Unknown) | (Unknown) | taxiway with surface area of 78,720 m2
runway | 1 | unit | GENESIS_2040_PEMFC-bat_NDC | None | RER | technosphere | 0 | 1 | (Unknown) | (Unknown) | (Unknown) | (Unknown) | runway with surface area of 99,000 m2
airside green areas | 1 | unit | GENESIS_2040_PEMFC-bat_NDC | None | RER | technosphere | 0 | 1 | (Unknown) | (Unknown) | (Unknown) | (Unknown) | airside green areas with surface area of 1,403,948 m2
Activity | terminals
categories | Airport
code | 8033F3B5D6A94721BDCBFA3809655923
comment | Terminals construction valid for all time horizons. Surface area 44,863 m2. Based on data from Rotterdam The Hague Innovation Airport (RTHA). Personal communication and data exchange with Cor de Ruiter from RTHA.
location | RER
production amount | 1
type | process
unit | unit
Exchanges
name | amount | unit | database | categories | location | type | uncertainty type | loc | scale | shape | minimum | maximum | comments
terminals | 1 | unit | GENESIS_2040_PEMFC-bat_NDC | None | RER | production | 0 | 1 | (Unknown) | (Unknown) | (Unknown) | (Unknown)
Transformation, to industrial area | 44863 | square meter | biosphere3 | natural resource::land | None | biosphere | 0 | 49625 | (Unknown) | (Unknown) | (Unknown) | (Unknown) | measurement from RTHA
Occupation, industrial area | 4486300 | square meter-year | biosphere3 | natural resource::land | None | biosphere | 0 | 4962500 | (Unknown) | (Unknown) | (Unknown) | (Unknown) | considering 100y lifetime
market for building, hall | 31404.1 | square meter | ecoinvent_remind_SSP2-NDC_2040 | None | GLO | technosphere | 0 | 31404.1 | (Unknown) | (Unknown) | (Unknown) | (Unknown) | 70% of landside building construction surface area is occupied with building halls. Data taken from Spielmann et al., 2007. Transport Services. Ecoinvent report No. 14. Swiss Centre for Life Cycle Inventories.
market for building, multi-storey | 504759.2259 | cubic meter | ecoinvent_remind_SSP2-NDC_2040 | None | GLO | technosphere | 0 | 504759.2259 | (Unknown) | (Unknown) | (Unknown) | (Unknown) | 30% of landside building construction surface area is occupied with multi-storey building. Assuming a total building height of 12.5m resulting from the assumption of buildings with 5 floors in average and a height of 2.5m for each floor. Data taken from Spielmann et al., 2007. Transport Services. Ecoinvent report No. 14. Swiss Centre for Life Cycle Inventories.
Activity | hangars
categories | Airport
code | 4BDBADE1C6F441779057F578DF8E7C5C
comment | Hangars construction valid for all time horizons. Surface area 9,369 m2. Based on data from Rotterdam The Hague Innovation Airport (RTHA). Personal communication and data exchange with Cor de Ruiter from RTHA.
location | RER
production amount | 1
type | process
unit | unit
Exchanges
name | amount | unit | database | categories | location | type | uncertainty type | loc | scale | shape | minimum | maximum | comments
hangars | 1 | unit | GENESIS_2040_PEMFC-bat_NDC | None | RER | production | 0 | 1 | (Unknown) | (Unknown) | (Unknown) | (Unknown)
Transformation, to industrial area | 9369 | square meter | biosphere3 | natural resource::land | None | biosphere | 0 | 49625 | (Unknown) | (Unknown) | (Unknown) | (Unknown) | measurement from RTHA
Occupation, industrial area | 936900 | square meter-year | biosphere3 | natural resource::land | None | biosphere | 0 | 4962500 | (Unknown) | (Unknown) | (Unknown) | (Unknown) | considering 100y lifetime
market for building, hall | 6558.3 | square meter | ecoinvent_remind_SSP2-NDC_2040 | None | GLO | technosphere | 0 | 6558.3 | (Unknown) | (Unknown) | (Unknown) | (Unknown) | 70% of landside building construction surface area is occupied with building halls. Data taken from Spielmann et al., 2007. Transport Services. Ecoinvent report No. 14. Swiss Centre for Life Cycle Inventories
market for building, multi-storey | 105411.7912 | cubic meter | ecoinvent_remind_SSP2-NDC_2040 | None | GLO | technosphere | 0 | 105411.7912 | (Unknown) | (Unknown) | (Unknown) | (Unknown) | 30% of landside building construction surface area is occupied with multi-storey building. Assuming a total building height of 12.5m resulting from the assumption of buildings with 5 floors in average and a height of 2.5m for each floor. Data taken from Spielmann et al., 2007. Transport Services. Ecoinvent report No. 14. Swiss Centre for Life Cycle Inventories.
Activity | helipad
categories | Airport
code | D09F2E8BA1A3431FA3CF7C8051D2D6D1
comment | Helipad construction valid for all time horizons. Surface area 100 m2. Based on data from Rotterdam The Hague Innovation Airport (RTHA). Personal communication and data exchange with Cor de Ruiter from RTHA.
location | RER
production amount | 1
type | process
unit | unit
Exchanges
name | amount | unit | database | categories | location | type | uncertainty type | loc | scale | shape | minimum | maximum | comments
helipad | 1 | unit | GENESIS_2040_PEMFC-bat_NDC | None | RER | production | 0 | 1 | (Unknown) | (Unknown) | (Unknown) | (Unknown)
Transformation, to industrial area | 100 | square meter | biosphere3 | natural resource::land | None | biosphere | 0 | 49625 | (Unknown) | (Unknown) | (Unknown) | (Unknown) | measurement from RTHA
Occupation, industrial area | 10000 | square meter-year | biosphere3 | natural resource::land | None | biosphere | 0 | 4962500 | (Unknown) | (Unknown) | (Unknown) | (Unknown) | considering 100y lifetime
market for concrete slab | 150.015 | cubic meter | ecoinvent_remind_SSP2-NDC_2040 | None | RoW | technosphere | 0 | 150.015 | (Unknown) | (Unknown) | (Unknown) | (Unknown) | Assuming a slab thickness of 0.5 m. Concrete pannels of 5x5
Activity | apron
categories | Airport
code | C002F0410DC345249893EB22555100D9
comment | Apron construction valid for all time horizons. Surface area 98,000 m2. Based on data from Rotterdam The Hague Innovation Airport (RTHA). Personal communication and data exchange with Cor de Ruiter from RTHA.
location | RER
production amount | 1
type | process
unit | unit
Exchanges
name | amount | unit | database | categories | location | type | uncertainty type | loc | scale | shape | minimum | maximum | comments
apron | 1 | unit | GENESIS_2040_PEMFC-bat_NDC | None | RER | production | 0 | 1 | (Unknown) | (Unknown) | (Unknown) | (Unknown)
Transformation, to traffic area, road network | 98000 | square meter | biosphere3 | natural resource::land | None | biosphere | 0 | 98000 | (Unknown) | (Unknown) | (Unknown) | (Unknown) | measurement from RTHA
Occupation, traffic area, road network | 9800000 | square meter-year | biosphere3 | natural resource::land | None | biosphere | 0 | 9800000 | (Unknown) | (Unknown) | (Unknown) | (Unknown) | considering 100y lifetime
market group for concrete, medium strength | 64686.4686 | cubic meter | ecoinvent_remind_SSP2-NDC_2040 | None | GLO | technosphere | 0 | 64686.4686 | (Unknown) | (Unknown) | (Unknown) | (Unknown) | Concrete exacting with de-icing salt contact. Concrete floor of 22 cm with steel reinforcement of 1.8 kilogram steel/m2 (see next line). Life span 30y. Data taken from Spielmann et al., 2007. Transport Services. Ecoinvent report No. 14. Swiss Centre for Life Cycle Inventories.
market for reinforcing steel | 529252.9253 | kilogram | ecoinvent_remind_SSP2-NDC_2040 | None | GLO | technosphere | 0 | 529252.9253 | (Unknown) | (Unknown) | (Unknown) | (Unknown) | Taking 1.8 kg steel/m2. Data taken from Spielmann et al., 2007. Transport Services. Ecoinvent report No. 14. Swiss Centre for Life Cycle Inventories
market for gravel, crushed | 62720000 | kilogram | ecoinvent_remind_SSP2-NDC_2040 | None | CH | technosphere | 0 | 62720000 | (Unknown) | (Unknown) | (Unknown) | (Unknown) | Foundation layer of 40 cm gravel with life span of 100y and a density of 1600 kilogram/cubic meter. Data taken from Spielmann et al., 2007. Transport Services. Ecoinvent report No. 14. Swiss Centre for Life Cycle Inventories and Hartman, H L., ed. (1992). Society for mining, metallurgy and exploration (SME) Mining Engineering Handbook. Vol. 2 (2nd ed.). Littleton, Colorado, USA: Society for mining, metallurgy and exploration (SME). ISBN.
excavation, skid-steer loader | 73206 | cubic meter | ecoinvent_remind_SSP2-NDC_2040 | None | RER | technosphere | 0 | 73206 | (Unknown) | (Unknown) | (Unknown) | (Unknown) | Considering an excavation depth of 75 cm obtained from back calculation from Spielmann et al., 2007. Transport Services. Ecoinvent report No. 14. Swiss Centre for Life Cycle Inventories.
market group for electricity, medium voltage | 3498600 | kilowatt hour | ecoinvent_remind_SSP2-NDC_2040 | None | RER | technosphere | 0 | 3498600 | (Unknown) | (Unknown) | (Unknown) | (Unknown) | kWh/m2 values from Spielmann et al., 2007. Transport Services. Ecoinvent report No. 14. Swiss Centre for Life Cycle Inventories and upscaled to the respective surface area.
market for diesel, burned in building machine | 24549000 | megajoule | ecoinvent_remind_SSP2-NDC_2040 | None | GLO | technosphere | 0 | 24549000 | (Unknown) | (Unknown) | (Unknown) | (Unknown) | MJ/m2 values from Spielmann et al., 2007. Transport Services. Ecoinvent report No. 14. Swiss Centre for Life Cycle Inventories and upscaled to the respective surface area.
Activity | taxiway
categories | Airport
code | 4EEF90F5D2534696AD586EB61AF44B9F
comment | Taxiway construction valid for all time horizons. Surface area 78,720 m2. Based on data from Rotterdam The Hague Innovation Airport (RTHA). Personal communication and data exchange with Cor de Ruiter from RTHA.
location | RER
production amount | 1
type | process
unit | unit
Exchanges
name | amount | unit | database | categories | location | type | uncertainty type | loc | scale | shape | minimum | maximum | comments
taxiway | 1 | unit | GENESIS_2040_PEMFC-bat_NDC | None | RER | production | 0 | 1 | (Unknown) | (Unknown) | (Unknown) | (Unknown)
Transformation, to traffic area, road network | 78720 | square meter | kilowatt hour | natural resource::land | None | biosphere | 0 | 78720 | (Unknown) | (Unknown) | (Unknown) | (Unknown) | measurement from RTHA
Occupation, traffic area, road network | 7872000 | square meter-year | biosphere3 | natural resource::land | None | biosphere | 0 | 7872000 | (Unknown) | (Unknown) | (Unknown) | (Unknown) | considering 100y lifetime
market group for concrete, medium strength | 51960.396 | cubic meter | ecoinvent_remind_SSP2-NDC_2040 | None | GLO | technosphere | 0 | 51960.396 | (Unknown) | (Unknown) | (Unknown) | (Unknown) | Concrete exacting with de-icing salt contact. Concrete floor of 22 cm with steel reinforcement of 1.8 kilogram steel/m2 (see next line). Life span 30y. Data taken from Spielmann et al., 2007. Transport Services. Ecoinvent report No. 14. Swiss Centre for Life Cycle Inventories.
market for reinforcing steel | 425130.5131 | kilogram | ecoinvent_remind_SSP2-NDC_2040 | None | GLO | technosphere | 0 | 425130.5131 | (Unknown) | (Unknown) | (Unknown) | (Unknown) | Taking 1.8kilogram steel/m2. Data taken from Spielmann et al., 2007. Transport Services. Ecoinvent report No. 14. Swiss Centre for Life Cycle Inventories
market for gravel, crushed | 50380800 | kilogram | ecoinvent_remind_SSP2-NDC_2040 | None | CH | technosphere | 0 | 50380800 | (Unknown) | (Unknown) | (Unknown) | (Unknown) | Foundation layer of 40 cm gravel with life span of 100y and a density of 1600 kilogram/cubic meter. Data taken from Spielmann et al., 2007. Transport Services. Ecoinvent report No. 14. Swiss Centre for Life Cycle Inventories and Hartman, H L., ed. (1992). Society for mining, metallurgy and exploration (SME) Mining Engineering Handbook. Vol. 2 (2nd ed.). Littleton, Colorado, USA: Society for mining, metallurgy and exploration (SME). ISBN.
excavation, skid-steer loader | 58803.84 | cubic meter | ecoinvent_remind_SSP2-NDC_2040 | None | RER | technosphere | 0 | 58803.84 | (Unknown) | (Unknown) | (Unknown) | (Unknown) | Considering an excavation depth of 75 cm obtained from back calculation from Spielmann et al., 2007. Transport Services. Ecoinvent report No. 14. Swiss Centre for Life Cycle Inventories.
market group for electricity, medium voltage | 2810304 | kilowatt hour | ecoinvent_remind_SSP2-NDC_2040 | None | RER | technosphere | 0 | 2810304 | (Unknown) | (Unknown) | (Unknown) | (Unknown) | kWh/m2 values from Spielmann et al., 2007. Transport Services. Ecoinvent report No. 14. Swiss Centre for Life Cycle Inventories and upscaled to the respective surface area.
market for diesel, burned in building machine | 19719360 | megajoule | ecoinvent_remind_SSP2-NDC_2040 | None | GLO | technosphere | 0 | 19719360 | (Unknown) | (Unknown) | (Unknown) | (Unknown) | MJ/m2 values from Spielmann et al., 2007. Transport Services. Ecoinvent report No. 14. Swiss Centre for Life Cycle Inventories and upscaled to the respective surface area.
Activity | runway
categories | Airport
code | 6F2310D18088428FADEBFE5871D517A4
comment | Runway construction valid for all time horizons. Surface area 78,720 m2. Based on data from Rotterdam The Hague Innovation Airport (RTHA). Personal communication and data exchange with Cor de Ruiter from RTHA.
location | RER
production amount | 1
type | process
unit | unit
Exchanges
name | amount | unit | database | categories | location | type | uncertainty type | loc | scale | shape | minimum | maximum | comments
runway | 1 | unit | GENESIS_2040_PEMFC-bat_NDC | None | RER | production | 0 | 1 | (Unknown) | (Unknown) | (Unknown) | (Unknown)
Transformation, to traffic area, road network | 99000 | square meter | biosphere3 | natural resource::land | None | biosphere | 0 | 99000 | (Unknown) | (Unknown) | (Unknown) | (Unknown) | measurement from RTHA
Occupation, traffic area, road network | 9900000 | square meter-year | biosphere3 | natural resource::land | None | biosphere | 0 | 9900000 | (Unknown) | (Unknown) | (Unknown) | (Unknown) | considering 100y lifetime
market group for concrete, medium strength | 65346.5347 | cubic meter | ecoinvent_remind_SSP2-NDC_2040 | None | GLO | technosphere | 0 | 65346.5347 | (Unknown) | (Unknown) | (Unknown) | (Unknown) | Concrete exacting with de-icing salt contact. Concrete floor of 22 cm with steel reinforcement of 1.8 kilogram steel/m2 (see next line). Life span 30y. Data taken from Spielmann et al., 2007. Transport Services. Ecoinvent report No. 14. Swiss Centre for Life Cycle Inventories.
market for reinforcing steel | 534653.4653 | kilogram | ecoinvent_remind_SSP2-NDC_2040 | None | GLO | technosphere | 0 | 534653.4653 | (Unknown) | (Unknown) | (Unknown) | (Unknown) | Taking 1.8kilogram steel/m2. Data taken from Spielmann et al., 2007. Transport Services. Ecoinvent report No. 14. Swiss Centre for Life Cycle Inventories
market for gravel, crushed | 63360000 | kilogram | ecoinvent_remind_SSP2-NDC_2040 | None | CH | technosphere | 0 | 63360000 | (Unknown) | (Unknown) | (Unknown) | (Unknown) | Foundation layer of 40 cm gravel with life span of 100y and a density of 1600 kilogram/cubic meter. Data taken from Spielmann et al., 2007. Transport Services. Ecoinvent report No. 14. Swiss Centre for Life Cycle Inventories and Hartman, H L., ed. (1992). Society for mining, metallurgy and exploration (SME) Mining Engineering Handbook. Vol. 2 (2nd ed.). Littleton, Colorado, USA: Society for mining, metallurgy and exploration (SME). ISBN.
excavation, skid-steer loader | 73953 | cubic meter | ecoinvent_remind_SSP2-NDC_2040 | None | RER | technosphere | 0 | 73953 | (Unknown) | (Unknown) | (Unknown) | (Unknown) | Considering an excavation depth of 75 cm obtained from back calculation from Spielmann et al., 2007. Transport Services. Ecoinvent report No. 14. Swiss Centre for Life Cycle Inventories.
market group for electricity, medium voltage | 3534300 | kilowatt hour | ecoinvent_remind_SSP2-NDC_2040 | None | RER | technosphere | 0 | 3534300 | (Unknown) | (Unknown) | (Unknown) | (Unknown) | kWh/m2 values from Spielmann et al., 2007. Transport Services. Ecoinvent report No. 14. Swiss Centre for Life Cycle Inventories and upscaled to the respective surface area.
market for diesel, burned in building machine | 24799500 | megajoule | ecoinvent_remind_SSP2-NDC_2040 | None | GLO | technosphere | 0 | 24799500 | (Unknown) | (Unknown) | (Unknown) | (Unknown) | MJ/m2 values from Spielmann et al., 2007. Transport Services. Ecoinvent report No. 14. Swiss Centre for Life Cycle Inventories and upscaled to the respective surface area.
Activity | airside green areas
categories | Airport
code | 6852457A59BA43F59C0DD607A3A9E924
comment | Airside green areas valid for all time horizons. Surface area 319,625 m2. Based on data from Rotterdam The Hague Innovation Airport (RTHA). Personal communication and data exchange with Cor de Ruiter from RTHA.
location | RER
production amount | 1
type | process
unit | unit
Exchanges
name | amount | unit | database | categories | location | type | uncertainty type | loc | scale | shape | minimum | maximum | comments
airside green areas | 1 | unit | GENESIS_2040_PEMFC-bat_NDC | None | RER | production | 0 | 1 | (Unknown) | (Unknown) | (Unknown) | (Unknown)
Transformation, from unspecified | 1403948 | square meter | biosphere3 | natural resource::land | None | biosphere | 0 | 1403948 | (Unknown) | (Unknown) | (Unknown) | (Unknown) | measurement from RTHA

## Airport_decommission
cutoff | 13
Activity | airport decommission
categories | Airport
code | 1A8A735B05404B698D359E51AFD4F80E | [12 empty] | System | years | factor
comment | Airport decommission. Includes the decomissioning of apron, taxiway, and runway. Across the lifetime of the airport, such airport components need to be replaced 3 times as their assumed life span is 33.33 years while the airport life span is 100 y. | [12 empty] | airport | 100 | 1
location | RER | [12 empty] | apron | 33.33 | 3.0003
production amount | 1 | [12 empty] | taxiway | 33.33 | 3.0003
type | process | [12 empty] | runway | 33.33 | 3.0003
unit | unit
Exchanges
name | amount | unit | database | categories | location | type | uncertainty type | loc | scale | shape | minimum | maximum | comments
airport decommission | 1 | unit | GENESIS_2040_PEMFC-bat_NDC | None | RER | production | 0 | 1
apron disposal | 3.0003 | unit | GENESIS_2040_PEMFC-bat_NDC | None | RER | technosphere | 0 | 3.0003 | (Unknown) | (Unknown) | (Unknown) | (Unknown)
taxiway disposal | 3.0003 | unit | GENESIS_2040_PEMFC-bat_NDC | None | RER | technosphere | 0 | 3.0003 | (Unknown) | (Unknown) | (Unknown) | (Unknown)
runway disposal | 3.0003 | unit | GENESIS_2040_PEMFC-bat_NDC | None | RER | technosphere | 0 | 3.0003 | (Unknown) | (Unknown) | (Unknown) | (Unknown)
Activity | apron disposal
categories | Airport | [12 empty] | Apron surface area
code | AA7F2CEA790A4E8786295EC08C3BCB7C | [12 empty] | 98000
comment | Airport decommission
location | RER
production amount | 1
type | process
unit | unit
Exchanges
name | amount | unit | database | categories | location | type | uncertainty type | loc | scale | shape | minimum | maximum | comments
apron disposal | 1 | unit | GENESIS_2040_PEMFC-bat_NDC | None | RER | production | 0 | 1
excavation, skid-steer loader | 20580 | cubic meter | ecoinvent_remind_SSP2-NDC_2040 | None | RER | technosphere | 0 | 20580 | (Unknown) | (Unknown) | (Unknown) | (Unknown) | Surface area: 98000. Considering an excavation depth of 21 cm obtained from back calculation from Spielmann et al., 2007. Transport Services. Ecoinvent report No. 14. Swiss Centre for Life Cycle Inventories.
market for inert waste, for final disposal | 219457182 | kilogram | ecoinvent_remind_SSP2-NDC_2040 | None | CH | technosphere | 0 | 219457182 | (Unknown) | (Unknown) | (Unknown) | (Unknown) | Surface area: 98000. Concrete density: 2195.45 kg/m3 (back calculation from Spielmann et al., 2007). Factor to adjust concrete amount from aiprot construction input to amount send to disposal: 0.02 (back calculation form Spielmann et al., 2007).
Activity | taxiway disposal
categories | Airport | [12 empty] | Taxiway surface area
code | 2224D08F3535467B9C62A61330E3E1B8 | [12 empty] | 78720
comment | Airport decommission
location | RER
production amount | 1
type | process
unit | unit
Exchanges
name | amount | unit | database | categories | location | type | uncertainty type | loc | scale | shape | minimum | maximum | comments
taxiway disposal | 1 | unit | GENESIS_2040_PEMFC-bat_NDC | None | RER | production | 0 | 1
excavation, skid-steer loader | 16531.2 | cubic meter | ecoinvent_remind_SSP2-NDC_2040 | None | RER | technosphere | 0 | 16531.2 | (Unknown) | (Unknown) | (Unknown) | (Unknown) | Surface area: 98000. Considering an excavation depth of 21 cm obtained from back calculation from Spielmann et al., 2007. Transport Services. Ecoinvent report No. 14. Swiss Centre for Life Cycle Inventories.
market for inert waste, for final disposal | 176282340.48 | kilogram | ecoinvent_remind_SSP2-NDC_2040 | None | CH | technosphere | 0 | 176282340.48 | (Unknown) | (Unknown) | (Unknown) | (Unknown) | Surface area: 98000. Concrete density: 2195.45 kg/m3 (back calculation from Spielmann et al., 2007). Factor to adjust concrete amount from aiprot construction input to amount send to disposal: 0.02 (back calculation form Spielmann et al., 2007).
Activity | runway disposal
categories | Airport | [12 empty] | Runway surface area
code | C0B53B8C5C334EA391D76EE0ADB4EE16 | [12 empty] | 99000
comment | Airport decommission
location | RER
production amount | 1
type | process
unit | unit
Exchanges
name | amount | unit | database | categories | location | type | uncertainty type | loc | scale | shape | minimum | maximum | comments
runway disposal | 1 | unit | GENESIS_2040_PEMFC-bat_NDC | None | RER | production | 0 | 1
excavation, skid-steer loader | 20790 | cubic meter | ecoinvent_remind_SSP2-NDC_2040 | None | RER | technosphere | 0 | 20790 | (Unknown) | (Unknown) | (Unknown) | (Unknown) | Surface area: 98000. Considering an excavation depth of 21 cm obtained from back calculation from Spielmann et al., 2007. Transport Services. Ecoinvent report No. 14. Swiss Centre for Life Cycle Inventories.
market for inert waste, for final disposal | 221696541 | kilogram | ecoinvent_remind_SSP2-NDC_2040 | None | CH | technosphere | 0 | 221696541 | (Unknown) | (Unknown) | (Unknown) | (Unknown) | Surface area: 98000. Concrete density: 2195.45 kg/m3 (back calculation from Spielmann et al., 2007). Factor to adjust concrete amount from aiprot construction input to amount send to disposal: 0.02 (back calculation form Spielmann et al., 2007).

## MAIN EoL
format | Excel spreadsheet
Activity | Decommissioning of aircraft, PEMFC-bat, Medium-Term
categories | EoL, PEMFC-bat, Medium-Term
code | B6D66AACBB2B41AFB9172182356FD3E0
comment | decomissioning master process for aiframe, powerplant and power electronics and drives
location | GLO
production amount | 1
type | process
unit | unit |  |  | full names
Exchanges
name | amount | reference product | unit | database | categories | location | type | uncertainty type | loc | scale | shape | minimum | maximum | comment | comment 2
Decommissioning of aircraft, PEMFC-bat, Medium-Term | 1 |  | unit | GENESIS_2040_PEMFC-bat_NDC | EoL, PEMFC-bat, Medium-Term | GLO | production | 0 | (Unknown) | (Unknown) | (Unknown) | (Unknown) | (Unknown)
treatment of power electronics, EoL power electronics, PEMFC-bat, Medium-Term | 1 |  | unit | GENESIS_2040_PEMFC-bat_NDC | EoL power electronics, PEMFC-bat, Medium-Term | GLO | technosphere | 0 | (Unknown) | (Unknown) | (Unknown) | (Unknown) | (Unknown)
treatment of motors and drives, PEMFC-bat, Medium-Term | 1 |  | unit | GENESIS_2040_PEMFC-bat_NDC | motors and drives, PEMFC-bat, Medium-Term | GLO | technosphere | 0 | (Unknown) | (Unknown) | (Unknown) | (Unknown) | (Unknown)
treatment of powerplant, PEMFC-bat, Medium-Term | 1 |  | unit | GENESIS_2040_PEMFC-bat_NDC | powerplant EoL, PEMFC-bat, Medium-Term | GLO | technosphere | 0 | (Unknown) | (Unknown) | (Unknown) | (Unknown) | (Unknown)
treatment of airframe , PEMFC-bat, Medium-Term | 1 |  | unit | GENESIS_2040_PEMFC-bat_NDC | airframe EoL, PEMFC-bat, Medium-Term | GLO | technosphere | 0 | (Unknown) | (Unknown) | (Unknown) | (Unknown) | (Unknown)
treatment of H2 storage on-board | 1 |  | unit | GENESIS_2040_PEMFC-bat_NDC | h2 EoL, PEMFC-bat, Medium-Term | GLO | technosphere | 0 | (Unknown) | (Unknown) | (Unknown) | (Unknown) | (Unknown)
treatment of PEMFC cell ,PEMFC EoL, PEMFC-bat, Medium-Term | 4 |  | unit | GENESIS_2040_PEMFC-bat_NDC | h2 EoL, PEMFC-bat, Medium-Term | GLO | technosphere | 0 | (Unknown) | (Unknown) | (Unknown) | (Unknown) | (Unknown)

## Powerplant
cutoff | 14
Activity | Production of powerplant, PEMFC-bat, medium term | [14 empty] | -
categories | powerplant | [14 empty] | -
code | D0C453BA98E14C398A8B0BFCFFC48016 | [14 empty] | -
comment | Table 00 (lifetime: 20 years) of GENESIS_LCI_powerplant_medium-term_PEMFC-bat_16.01.2023_DTU | [14 empty] | -
location | EUR | [14 empty] | -
production amount | 1 | [14 empty] | -
type | process | [14 empty] | -
unit | unit |  |  | full names | [11 empty] | -
Exchanges | [15 empty] | -
name | amount | reference product | unit | database | categories | location | type | uncertainty type | loc | scale | shape | minimum | maximum | comment | additional comment/assumptions | -
Production of powerplant, PEMFC-bat, medium term | 1 |  | unit | GENESIS_2040_PEMFC-bat_NDC | None | EUR | production | 1 | 1 | (Unknown) | (Unknown) | (Unknown) | (Unknown) |  |  | -
Production of Gearbox, EM | 10 |  | unit | GENESIS_2040_PEMFC-bat_NDC | None | EUR | technosphere | 2 | 2.3026 | 0.41473 | (Unknown) | (Unknown) | (Unknown) | Unspecified "Further technological correlation" |  | -
Production of Propellers, EM | 10 |  | unit | GENESIS_2040_PEMFC-bat_NDC | None | EUR | technosphere | 2 | 2.3026 | 0.41473 | (Unknown) | (Unknown) | (Unknown) | Unspecified "Further technological correlation" |  | -
Production of Nacelle, EM | 10 |  | unit | GENESIS_2040_PEMFC-bat_NDC | None | EUR | technosphere | 2 | 2.3026 | 0.41473 | (Unknown) | (Unknown) | (Unknown) | Unspecified "Further technological correlation" |  | -
production of motors and drives, PEMFC-bat, Medium-Term | 1 |  | unit | GENESIS_2040_PEMFC-bat_NDC | None | EUR | technosphere | 2 | 0 | 0.41473 | (Unknown) | (Unknown) | (Unknown) | Unspecified "Further technological correlation" |  | 679.8 | kilograms
production of power electronics, PEMFC-bat, Medium-Term | 1 |  | unit | GENESIS_2040_PEMFC-bat_NDC | None | EUR | technosphere | 2 | 0 | 0.41473 | (Unknown) | (Unknown) | (Unknown) | Unspecified "Further technological correlation" |  | 336.7037 | kilograms
battery pack production, Li-S, GT-bat | 8.8 |  | unit | GENESIS_2040_PEMFC-bat_NDC | None | EUR | technosphere | 2 | 2.1748 | 0.41473 | (Unknown) | (Unknown) | (Unknown) | the process is identical to the GT-bat senario process but scaled to the PEMFC-bat battery pack weight, 1 pack from BFH corresponds to 2 packs from UNINA, LIFETIME =2,5 Y |  | 3611.4198 | kilograms | 3693.66
treatment of battery LiS, GT-bat | 8.8 |  | unit | GENESIS_2040_PEMFC-bat_NDC | None | GLO | technosphere | 2 | 2.1748 | 0.41473 | (Unknown) | (Unknown) | (Unknown) | Unspecified "Further technological correlation" |  | 3611.4198 | kilograms
market for cable, unspecified | 83.2167 |  | kilogram | ecoinvent_remind_SSP2-NDC_2040 | None | GLO | technosphere | 2 | 4.4214 | 0.41473 | (Unknown) | (Unknown) | (Unknown) | Unspecified "Further technological correlation" |  | 83.2167 | kilograms
production of compressed H2 insulated storage system | 4 |  | unit | GENESIS_2040_PEMFC-bat_NDC | None | EUR | technosphere | 2 | 1.3863 | 0.41473 | (Unknown) | (Unknown) | (Unknown) | Unspecified "Further technological correlation" |  | 2685.6116 | kilograms |  | 3.8698
production of PEMFC fuel cell plant unit, Medium-Term, PEMFC-bat | 4 |  | unit | GENESIS_2040_PEMFC-bat_NDC | None | EUR | technosphere | 2 | 1.3863 | 0.41473 | (Unknown) | (Unknown) | (Unknown) | LIFETIME =10Y |  | 1963.1018 | kilograms |  | 2.351
market group for electricity, high voltage | 451449.1314 |  | kilowatt hour | ecoinvent_remind_SSP2-NDC_2040 | None | GLO | technosphere | 2 | 13.0202 | 0.28636 | (Unknown) | (Unknown) | (Unknown) |  |  | - |  | 451449.1314 | kWh
market for natural gas, high pressure | 42669.7577 |  | cubic meter | ecoinvent_remind_SSP2-NDC_2040 | None | World | technosphere | 2 | 10.6612 | 0.28636 | (Unknown) | (Unknown) | (Unknown) |  |  | - |  | 453959.1742 | kWh | 1634251.7197 | MJ | 42669.7577 | m3
market group for heat, district or industrial, natural gas | 203958.7454 |  | megajoule | ecoinvent_remind_SSP2-NDC_2040 | None | GLO | technosphere | 2 | 12.2257 | 0.28636 | (Unknown) | (Unknown) | (Unknown) |  |  | - |  | 56655.2524 | kWh | 203958.7454 | MJ
market group for diesel | 9652.7718 |  | kilogram | ecoinvent_remind_SSP2-NDC_2040 | None | GLO | technosphere | 2 | 9.175 | 0.28636 | (Unknown) | (Unknown) | (Unknown) |  |  | - |  | 120123.4782 | kWh | 432444.1754 | MJ | 9652.7718 | kg
market for kerosene | 19055.8201 |  | kilogram | ecoinvent_remind_SSP2-NDC_2040 | None | RoW | technosphere | 2 | 9.8551 | 0.28636 | (Unknown) | (Unknown) | (Unknown) |  |  | - |  | 244549.8869 | kWh | 880378.8885 | MJ | 19055.8201 | kg
SAF production, medium-term, proxy | 117.3526 |  | kilogram | GENESIS_2040_PEMFC-bat_NDC | SAF | GLO | technosphere | 2 | 4.7652 | 0.28636 | (Unknown) | (Unknown) | (Unknown) |  |  | - |  | 1434.3102 | kWh | 5163.5125 | MJ | 117.3526 | kg
market group for tap water | 1101073.8523 |  | kilogram | ecoinvent_remind_SSP2-NDC_2040 | None | GLO | technosphere | 2 | 13.9118 | 0.28636 | (Unknown) | (Unknown) | (Unknown) | Assumed water density of 997.42788 kg/m3 |  | -
market for wastewater, average | 1029.3858 |  | cubic meter | ecoinvent_remind_SSP2-NDC_2040 | None | RoW | technosphere | 2 | 6.9367 | 0.28636 | (Unknown) | (Unknown) | (Unknown) |  |  | -
treatment of waste plastic, industrial electronics, municipal incineration | 24978.5119 |  | kilogram | ecoinvent_remind_SSP2-NDC_2040 | None | RoW | technosphere | 2 | 10.1258 | 0.28636 | (Unknown) | (Unknown) | (Unknown) |  |  | -
Carbon dioxide, fossil | 469280.8342 |  | kilogram | biosphere3 | air | None | biosphere | 2 | 13.059 | 0.28636 | (Unknown) | (Unknown) | (Unknown) |  |  | -
Sulfur oxides | 5.0201 |  | kilogram | biosphere3 | air | None | biosphere | 2 | 1.6134 | 0.28636 | (Unknown) | (Unknown) | (Unknown) |  |  | -
Nitrogen oxides | 79.6042 |  | kilogram | biosphere3 | air | None | biosphere | 2 | 4.3771 | 0.28636 | (Unknown) | (Unknown) | (Unknown) |  |  | -
VOC, volatile organic compounds, unspecified origin | 376.865 |  | kilogram | biosphere3 | air | None | biosphere | 2 | 5.9319 | 0.28636 | (Unknown) | (Unknown) | (Unknown) |  |  | -
Activity | Production of Gearbox, EM | [14 empty] | -
categories | powerplant | [14 empty] | -
code | E5D45AE1FFF4414FABA7D29C0C3A6E3A | [14 empty] | -
comment | Table B2 of GENESIS_LCI_powerplant_medium-term_PEMFC-bat_16.01.2023_DTU | [14 empty] | -
location | EUR | [14 empty] | -
production amount | 1 | [14 empty] | -
type | process | [14 empty] | -
unit | unit |  |  | full names | [11 empty] | -
Exchanges | [15 empty] | -
name | amount | reference product | unit | database | categories | location | type | uncertainty type | loc | scale | shape | minimum | maximum | comment | additional comment/assumptions | -
Production of Gearbox, EM | 1 |  | unit | GENESIS_2040_PEMFC-bat_NDC | None | EUR | production | 1 | 1 | (Unknown) | (Unknown) | (Unknown) | (Unknown) |  |  | -
market for steel, low-alloyed | 209.7006 |  | kilogram | ecoinvent_remind_SSP2-NDC_2040 | None | GLO | technosphere | 2 | 5.3457 | 0.30332 | (Unknown) | (Unknown) | (Unknown) | input= input mass*ratio | assumed proxy for steel alloy | -
market for aluminium alloy, AlMg3 | 10.485 |  | kilogram | ecoinvent_remind_SSP2-NDC_2040 | None | GLO | technosphere | 2 | 2.3499 | 0.30332 | (Unknown) | (Unknown) | (Unknown) | input= input mass*ratio | assumed proxy for Aluminium alloy (ADC-12) | -
treatment of waste reinforcement steel, recycling | 183.488 |  | kilogram | ecoinvent_remind_SSP2-NDC_2040 | None | RoW | technosphere | 2 | 5.2121 | 0.30332 | (Unknown) | (Unknown) | (Unknown) | waste amounts= input mass*ratio - input mass | assumed proxy for treatment steel alloy | -
market for steel, low-alloyed | 183.488 |  | kilogram | ecoinvent_remind_SSP2-NDC_2040 | None | GLO | substitution | 2 | 5.2121 | 0.30332 | (Unknown) | (Unknown) | (Unknown) | waste amounts= input mass*ratio - input mass | assumed proxy for substituted scraps of steel alloy | -
treatment of aluminium scrap, post-consumer, by collecting, sorting, cleaning, pressing | 1.7475 |  | kilogram | ecoinvent_remind_SSP2-NDC_2040 | None | RoW | technosphere | 2 | 0.55819 | 0.30332 | (Unknown) | (Unknown) | (Unknown) | waste amounts= input mass*ratio - input mass | assumed proxy for treatment Aluminium alloy (ADC-12) | -
treatment of aluminium scrap, post-consumer, prepared for recycling, at refiner | 1.7475 | aluminium, cast alloy | kilogram | ecoinvent_remind_SSP2-NDC_2040 | None | RoW | technosphere | 2 | 0.55819 | 0.30332 | (Unknown) | (Unknown) | (Unknown) | waste amounts= input mass*ratio - input mass | assumed proxy for treatment Aluminium alloy (ADC-12) | -
market for aluminium alloy, AlMg3 | 1.7475 |  | kilogram | ecoinvent_remind_SSP2-NDC_2040 | None | GLO | substitution | 2 | 0.55819 | 0.30332 | (Unknown) | (Unknown) | (Unknown) | waste amounts= input mass*ratio - input mass | assumed proxy for substituted scraps of Aluminium alloy (ADC-12) | - |  | conversions:
market group for electricity, medium voltage | 1398.7687 |  | kilowatt hour | ecoinvent_remind_SSP2-NDC_2040 | None | GLO | technosphere | 2 | 7.2433 | 0.28636 | (Unknown) | (Unknown) | (Unknown) |  |  | - |  | 1398.7687
market for natural gas, high pressure | 132.2079 |  | cubic meter | ecoinvent_remind_SSP2-NDC_2040 | None | World | technosphere | 2 | 4.8844 | 0.28636 | (Unknown) | (Unknown) | (Unknown) |  |  | - |  | 1406.5458 | kWh | 5063.5607 | MJ | 132.2079 | m3
market group for heat, district or industrial, natural gas | 631.9452 |  | megajoule | ecoinvent_remind_SSP2-NDC_2040 | None | GLO | technosphere | 2 | 6.4488 | 0.28636 | (Unknown) | (Unknown) | (Unknown) |  |  | - |  | 175.5405 | kWh | 631.9452 | MJ
market group for diesel | 29.9081 |  | kilogram | ecoinvent_remind_SSP2-NDC_2040 | None | GLO | technosphere | 2 | 3.3981 | 0.28636 | (Unknown) | (Unknown) | (Unknown) |  |  | - |  | 372.1902 | kWh | 1339.8838 | MJ | 29.9081 | kg
market for kerosene | 59.0425 |  | kilogram | ecoinvent_remind_SSP2-NDC_2040 | None | RoW | technosphere | 2 | 4.0783 | 0.28636 | (Unknown) | (Unknown) | (Unknown) |  |  | - |  | 757.7126 | kWh | 2727.7634 | MJ | 59.0425 | kg
SAF production, medium-term, proxy | 0.3636 |  | kilogram | GENESIS_2040_PEMFC-bat_NDC | SAF | GLO | technosphere | 2 | -1.0117 | 0.28636 | (Unknown) | (Unknown) | (Unknown) |  |  | - |  | 4.4441 | kWh | 15.9986 | MJ | 0.3636 | kg
market group for tap water | 3411.564 |  | kilogram | ecoinvent_remind_SSP2-NDC_2040 | None | GLO | technosphere | 2 | 8.1349 | 0.28636 | (Unknown) | (Unknown) | (Unknown) | Assumed water density of 997.42788 kg/m3 |  | -
market for wastewater, average | 3.1894 |  | cubic meter | ecoinvent_remind_SSP2-NDC_2040 | None | RoW | technosphere | 2 | 1.1598 | 0.28636 | (Unknown) | (Unknown) | (Unknown) |  |  | -
treatment of waste plastic, industrial electronics, municipal incineration | 77.3933 |  | kilogram | ecoinvent_remind_SSP2-NDC_2040 | None | RoW | technosphere | 2 | 4.3489 | 0.28636 | (Unknown) | (Unknown) | (Unknown) |  |  | -
Carbon dioxide, fossil | 1454.0184 |  | kilogram | biosphere3 | air | None | biosphere | 2 | 7.2821 | 0.28636 | (Unknown) | (Unknown) | (Unknown) |  |  | -
Sulfur oxides | 0.015554 |  | kilogram | biosphere3 | air | None | biosphere | 2 | -4.1634 | 0.28636 | (Unknown) | (Unknown) | (Unknown) |  |  | -
Nitrogen oxides | 0.24665 |  | kilogram | biosphere3 | air | None | biosphere | 2 | -1.3998 | 0.28636 | (Unknown) | (Unknown) | (Unknown) |  |  | -
VOC, volatile organic compounds, unspecified origin | 1.1677 |  | kilogram | biosphere3 | air | None | biosphere | 2 | 0.15502 | 0.28636 | (Unknown) | (Unknown) | (Unknown) |  |  | -
Activity | Production of Propellers, EM | [14 empty] | -
categories | powerplant | [14 empty] | -
code | 2BA530096E5B4BEC8785AE5E15D9FB10 | [14 empty] | -
comment | Table C2 of GENESIS_LCI_powerplant_medium-term_PEMFC-bat_16.01.2023_DTU | [14 empty] | -
location | EUR | [14 empty] | -
production amount | 1 | [14 empty] | -
type | process | [14 empty] | -
unit | unit |  |  | full names | [11 empty] | -
Exchanges | [15 empty] | -
name | amount | reference product | unit | database | categories | location | type | uncertainty type | loc | scale | shape | minimum | maximum | comment | additional comment/assumptions | -
Production of Propellers, EM | 1 |  | unit | GENESIS_2040_PEMFC-bat_NDC | None | EUR | production | 1 | 1 | (Unknown) | (Unknown) | (Unknown) | (Unknown) |  |  | -
market for carbon fibre reinforced plastic, injection moulded | 16.8957 |  | kilogram | ecoinvent_remind_SSP2-NDC_2040 | None | GLO | technosphere | 2 | 2.8271 | 0.30332 | (Unknown) | (Unknown) | (Unknown) | input= input mass*ratio | assumed proxy for 20% of ASC-II composite material along with steel 80% | -
market for steel, low-alloyed | 67.5827 |  | kilogram | ecoinvent_remind_SSP2-NDC_2040 | None | GLO | technosphere | 2 | 4.2134 | 0.30332 | (Unknown) | (Unknown) | (Unknown) | input= input mass*ratio | assumed proxy for 80% of ASC-II composite material along with CFRP | -
market for aluminium alloy, AlMg3 | 1689.5685 |  | kilogram | ecoinvent_remind_SSP2-NDC_2040 | None | GLO | technosphere | 2 | 7.4322 | 0.30332 | (Unknown) | (Unknown) | (Unknown) | input= input mass*ratio | assumed proxy for Aluminum alloy (Al2024/Al2017/Al2014) | -
Incineration of CFRP | 5.6319 |  | kilogram | ecoinvent_remind_SSP2-NDC_2040 | None | RoW | technosphere | 2 | 1.7284 | 0.30332 | (Unknown) | (Unknown) | (Unknown) | waste amounts= input mass*ratio - input mass | assumed proxy for treatment of CFRP | -
treatment of waste reinforcement steel, recycling | 22.5276 |  | kilogram | ecoinvent_remind_SSP2-NDC_2040 | None | RoW | technosphere | 2 | 3.1147 | 0.30332 | (Unknown) | (Unknown) | (Unknown) | waste amounts= input mass*ratio - input mass | assumed proxy for treatment of steel low alloyed | -
market for steel, low-alloyed | 22.5276 |  | kilogram | ecoinvent_remind_SSP2-NDC_2040 | None | GLO | substitution | 2 | 3.1147 | 0.30332 | (Unknown) | (Unknown) | (Unknown) | waste amounts= input mass*ratio - input mass | assumed proxy for substituted scraps of steel low alloyed | -
treatment of aluminium scrap, post-consumer, by collecting, sorting, cleaning, pressing | 1633.2495 |  | kilogram | ecoinvent_remind_SSP2-NDC_2040 | None | RoW | technosphere | 2 | 7.3983 | 0.30332 | (Unknown) | (Unknown) | (Unknown) | waste amounts= input mass*ratio - input mass | assumed proxy for treatment Aluminium alloy (Al2024/Al2017/Al2014) | -
treatment of aluminium scrap, post-consumer, prepared for recycling, at refiner | 1633.2495 | aluminium, cast alloy | kilogram | ecoinvent_remind_SSP2-NDC_2040 | None | RoW | technosphere | 2 | 7.3983 | 0.30332 | (Unknown) | (Unknown) | (Unknown) | waste amounts= input mass*ratio - input mass | assumed proxy for treatment Aluminium alloy (Al2024/Al2017/Al2014) | -
market for aluminium alloy, AlMg3 | 1633.2495 |  | kilogram | ecoinvent_remind_SSP2-NDC_2040 | None | GLO | substitution | 2 | 7.3983 | 0.30332 | (Unknown) | (Unknown) | (Unknown) | waste amounts= input mass*ratio - input mass | assumed proxy for substituted scraps of Aluminium alloy (Al2024/Al2017/Al2014) | - |  | conversions:
market group for electricity, medium voltage | 4507.9803 |  | kilowatt hour | ecoinvent_remind_SSP2-NDC_2040 | None | GLO | technosphere | 2 | 8.4136 | 0.28636 | (Unknown) | (Unknown) | (Unknown) |  |  | - |  | 4507.9803
market for natural gas, high pressure | 426.0822 |  | cubic meter | ecoinvent_remind_SSP2-NDC_2040 | None | World | technosphere | 2 | 6.0546 | 0.28636 | (Unknown) | (Unknown) | (Unknown) |  |  | - |  | 4533.0445 | kWh | 16318.9473 | MJ | 426.0822 | m3
market group for heat, district or industrial, natural gas | 2036.6459 |  | megajoule | ecoinvent_remind_SSP2-NDC_2040 | None | GLO | technosphere | 2 | 7.6191 | 0.28636 | (Unknown) | (Unknown) | (Unknown) |  |  | - |  | 565.7354 | kWh | 2036.6459 | MJ
market group for diesel | 96.3885 |  | kilogram | ecoinvent_remind_SSP2-NDC_2040 | None | GLO | technosphere | 2 | 4.5684 | 0.28636 | (Unknown) | (Unknown) | (Unknown) |  |  | - |  | 1199.5023 | kWh | 4318.2048 | MJ | 96.3885 | kg
market for kerosene | 190.2834 |  | kilogram | ecoinvent_remind_SSP2-NDC_2040 | None | RoW | technosphere | 2 | 5.2485 | 0.28636 | (Unknown) | (Unknown) | (Unknown) |  |  | - |  | 2441.9719 | kWh | 8791.0917 | MJ | 190.2834 | kg
SAF production, medium-term, proxy | 1.1718 |  | kilogram | GENESIS_2040_PEMFC-bat_NDC | SAF | GLO | technosphere | 2 | 0.15857 | 0.28636 | (Unknown) | (Unknown) | (Unknown) |  |  | - |  | 14.3224 | kWh | 51.5607 | MJ | 1.1718 | kg
market group for tap water | 10994.8583 |  | kilogram | ecoinvent_remind_SSP2-NDC_2040 | None | GLO | technosphere | 2 | 9.3052 | 0.28636 | (Unknown) | (Unknown) | (Unknown) | Assumed water density of 997.42788 kg/m3 |  | -
market for wastewater, average | 10.279 |  | cubic meter | ecoinvent_remind_SSP2-NDC_2040 | None | RoW | technosphere | 2 | 2.3301 | 0.28636 | (Unknown) | (Unknown) | (Unknown) |  |  | -
treatment of waste plastic, industrial electronics, municipal incineration | 249.4249 |  | kilogram | ecoinvent_remind_SSP2-NDC_2040 | None | RoW | technosphere | 2 | 5.5192 | 0.28636 | (Unknown) | (Unknown) | (Unknown) |  |  | -
Carbon dioxide, fossil | 4686.0402 |  | kilogram | biosphere3 | air | None | biosphere | 2 | 8.4523 | 0.28636 | (Unknown) | (Unknown) | (Unknown) |  |  | -
Sulfur oxides | 0.050128 |  | kilogram | biosphere3 | air | None | biosphere | 2 | -2.9932 | 0.28636 | (Unknown) | (Unknown) | (Unknown) |  |  | -
Nitrogen oxides | 0.79489 |  | kilogram | biosphere3 | air | None | biosphere | 2 | -0.22955 | 0.28636 | (Unknown) | (Unknown) | (Unknown) |  |  | -
VOC, volatile organic compounds, unspecified origin | 3.7632 |  | kilogram | biosphere3 | air | None | biosphere | 2 | 1.3253 | 0.28636 | (Unknown) | (Unknown) | (Unknown) |  |  | -
Activity | Production of Nacelle, EM | [14 empty] | -
categories | powerplant | [14 empty] | -
code | 3C0298DB8516417E859B08286D56B463 | [14 empty] | -
comment | Table E1 of GENESIS_LCI_powerplant_medium-term_PEMFC-bat_16.01.2023_DTU | [14 empty] | -
location | EUR | [14 empty] | -
production amount | 1 | [14 empty] | -
type | process | [14 empty] | -
unit | unit |  |  | full names | [11 empty] | -
Exchanges | [15 empty] | -
name | amount | reference product | unit | database | categories | location | type | uncertainty type | loc | scale | shape | minimum | maximum | comment | additional comment/assumptions | -
Production of Nacelle, EM | 1 |  | unit | GENESIS_2040_PEMFC-bat_NDC | None | EUR | production | 1 | 1 | (Unknown) | (Unknown) | (Unknown) | (Unknown) |  |  | -
market for carbon fibre reinforced plastic, injection moulded | 39.9892 |  | kilogram | ecoinvent_remind_SSP2-NDC_2040 | None | GLO | technosphere | 2 | 3.6886 | 0.30332 | (Unknown) | (Unknown) | (Unknown) | input= input mass*ratio | - | -
market for aluminium alloy, AlMg3 | 124.411 |  | kilogram | ecoinvent_remind_SSP2-NDC_2040 | None | GLO | technosphere | 2 | 4.8236 | 0.30332 | (Unknown) | (Unknown) | (Unknown) | input= input mass*ratio | assumed proxy for Aluminium alloy (Al2023/Al2019/Al7000) | -
Incineration of CFRP | 13.3297 |  | kilogram | ecoinvent_remind_SSP2-NDC_2040 | None | RoW | technosphere | 2 | 2.59 | 0.30332 | (Unknown) | (Unknown) | (Unknown) | waste amounts= input mass*ratio - input mass | assumed proxy for treatment of CFRP | -
treatment of aluminium scrap, post-consumer, by collecting, sorting, cleaning, pressing | 106.638 |  | kilogram | ecoinvent_remind_SSP2-NDC_2040 | None | RoW | technosphere | 2 | 4.6694 | 0.30332 | (Unknown) | (Unknown) | (Unknown) | waste amounts= input mass*ratio - input mass | assumed proxy for treatment of Aluminium alloy (Al2023/Al2019/Al7000) | -
treatment of aluminium scrap, post-consumer, prepared for recycling, at refiner | 106.638 | aluminium, cast alloy | kilogram | ecoinvent_remind_SSP2-NDC_2040 | None | RoW | technosphere | 2 | 4.6694 | 0.30332 | (Unknown) | (Unknown) | (Unknown) | waste amounts= input mass*ratio - input mass | assumed proxy for treatment of Aluminium alloy (Al2023/Al2019/Al7000) | -
market for aluminium alloy, AlMg3 | 106.638 |  | kilogram | ecoinvent_remind_SSP2-NDC_2040 | None | GLO | substitution | 2 | 4.6694 | 0.30332 | (Unknown) | (Unknown) | (Unknown) | waste amounts= input mass*ratio - input mass | assumed proxy for substituted scraps of Aluminium alloy (Al2023/Al2019/Al7000) | - |  | conversions:
market group for electricity, medium voltage | 1778.2715 |  | kilowatt hour | ecoinvent_remind_SSP2-NDC_2040 | None | GLO | technosphere | 2 | 7.4834 | 0.28636 | (Unknown) | (Unknown) | (Unknown) |  |  | - |  | 1778.2715
market for natural gas, high pressure | 168.0774 |  | cubic meter | ecoinvent_remind_SSP2-NDC_2040 | None | World | technosphere | 2 | 5.1244 | 0.28636 | (Unknown) | (Unknown) | (Unknown) |  |  | - |  | 1788.1586 | kWh | 6437.3658 | MJ | 168.0774 | m3
market group for heat, district or industrial, natural gas | 803.3995 |  | megajoule | ecoinvent_remind_SSP2-NDC_2040 | None | GLO | technosphere | 2 | 6.6889 | 0.28636 | (Unknown) | (Unknown) | (Unknown) |  |  | - |  | 223.1667 | kWh | 803.3995 | MJ
market group for diesel | 38.0226 |  | kilogram | ecoinvent_remind_SSP2-NDC_2040 | None | GLO | technosphere | 2 | 3.6382 | 0.28636 | (Unknown) | (Unknown) | (Unknown) |  |  | - |  | 473.1699 | kWh | 1703.4104 | MJ | 38.0226 | kg
market for kerosene | 75.0614 |  | kilogram | ecoinvent_remind_SSP2-NDC_2040 | None | RoW | technosphere | 2 | 4.3183 | 0.28636 | (Unknown) | (Unknown) | (Unknown) |  |  | - |  | 963.2892 | kWh | 3467.8384 | MJ | 75.0614 | kg
SAF production, medium-term, proxy | 0.46226 |  | kilogram | GENESIS_2040_PEMFC-bat_NDC | SAF | GLO | technosphere | 2 | -0.77164 | 0.28636 | (Unknown) | (Unknown) | (Unknown) |  |  | - |  | 5.6498 | kWh | 20.3392 | MJ | 0.46226 | kg
market group for tap water | 4337.1624 |  | kilogram | ecoinvent_remind_SSP2-NDC_2040 | None | GLO | technosphere | 2 | 8.375 | 0.28636 | (Unknown) | (Unknown) | (Unknown) | Assumed water density of 997.42788 kg/m3 |  | -
market for wastewater, average | 4.0548 |  | cubic meter | ecoinvent_remind_SSP2-NDC_2040 | None | RoW | technosphere | 2 | 1.3999 | 0.28636 | (Unknown) | (Unknown) | (Unknown) |  |  | -
treatment of waste plastic, industrial electronics, municipal incineration | 98.3911 |  | kilogram | ecoinvent_remind_SSP2-NDC_2040 | None | RoW | technosphere | 2 | 4.589 | 0.28636 | (Unknown) | (Unknown) | (Unknown) |  |  | -
Carbon dioxide, fossil | 1848.5111 |  | kilogram | biosphere3 | air | None | biosphere | 2 | 7.5221 | 0.28636 | (Unknown) | (Unknown) | (Unknown) |  |  | -
Sulfur oxides | 0.019774 |  | kilogram | biosphere3 | air | None | biosphere | 2 | -3.9234 | 0.28636 | (Unknown) | (Unknown) | (Unknown) |  |  | -
Nitrogen oxides | 0.31356 |  | kilogram | biosphere3 | air | None | biosphere | 2 | -1.1598 | 0.28636 | (Unknown) | (Unknown) | (Unknown) |  |  | -
VOC, volatile organic compounds, unspecified origin | 1.4845 |  | kilogram | biosphere3 | air | None | biosphere | 2 | 0.39507 | 0.28636 | (Unknown) | (Unknown) | (Unknown) |  |  | -

## Powerplant treatment processes
cutoff | 14
Activity | Incineration of CFRP | [14 empty] | -
categories | powerplant | [14 empty] | -
code | 455E911D7E0E4A74917A7D87083C0773 | [14 empty] | -
comment | powerplant negative treatment processes | [14 empty] | -
location | RoW | [14 empty] | -
production amount | 1 | [14 empty] | -
type | process | [14 empty] | -
unit | kilogram |  |  | full names | [11 empty] | -
Exchanges | [15 empty] | -
name | amount | reference product | unit | database | categories | location | type | uncertainty type | loc | scale | shape | minimum | maximum | comment | additional comment/assumptions | -
Incineration of CFRP | 1 |  | kilogram | GENESIS_2040_PEMFC-bat_NDC | None | RoW | production | 1 | 1 | (Unknown) | (Unknown) | (Unknown) | (Unknown) |  |  | -
treatment of waste plastic, industrial electronics, municipal incineration | -1 |  | kilogram | ecoinvent_remind_SSP2-NDC_2040 | None | RoW | technosphere | 1 | 1 | (Unknown) | (Unknown) | (Unknown) | (Unknown) |  |  | -
Activity | Incineration of biowaste | [14 empty] | -
categories | powerplant | [14 empty] | -
code | 6E04E00AEFA0415E933E877A372D71F5 | [14 empty] | -
comment | powerplant negative treatment processes | [14 empty] | -
location | GLO | [14 empty] | -
production amount | 1 | [14 empty] | -
type | process | [14 empty] | -
unit | kilogram |  |  | full names | [11 empty] | -
Exchanges | [15 empty] | -
name | amount | reference product | unit | database | categories | location | type | uncertainty type | loc | scale | shape | minimum | maximum | comment | additional comment/assumptions | -
Incineration of biowaste | 1 |  | kilogram | GENESIS_2040_PEMFC-bat_NDC | None | GLO | production | 1 | 1 | (Unknown) | (Unknown) | (Unknown) | (Unknown) |  |  | -
treatment of biowaste, municipal incineration | -1 |  | kilogram | ecoinvent_remind_SSP2-NDC_2040 | None | GLO | technosphere | 1 | 1 | (Unknown) | (Unknown) | (Unknown) | (Unknown) |  |  | -
Activity | Incineration of waste rubber | [14 empty] | -
categories | powerplant | [14 empty] | -
code | 40BAC6F4A00441BC878154263A7239E7 | [14 empty] | -
comment | powerplant negative treatment processes | [14 empty] | -
location | RoW | [14 empty] | -
production amount | 1 | [14 empty] | -
type | process | [14 empty] | -
unit | kilogram |  |  | full names | [11 empty] | -
Exchanges | [15 empty] | -
name | amount | reference product | unit | database | categories | location | type | uncertainty type | loc | scale | shape | minimum | maximum | comment | additional comment/assumptions | -
Incineration of waste rubber | 1 |  | kilogram | GENESIS_2040_PEMFC-bat_NDC | None | RoW | production | 1 | 1 | (Unknown) | (Unknown) | (Unknown) | (Unknown) |  |  | -
treatment of waste rubber, unspecified, municipal incineration | -1 |  | kilogram | ecoinvent_remind_SSP2-NDC_2040 | None | RoW | technosphere | 1 | 1 | (Unknown) | (Unknown) | (Unknown) | (Unknown) |  |  | -

## SAF
cutoff | 14 | You can tell the importer to ignore some columns, where you can do calculations or take notes.
Activity | SAF production, medium-term, proxy
categories | SAF
code | ED28A167477F4AC1A8A8BDA5F0F70CD20
comment | proxy for long term saf. EU saf mandate + sustainability criteria were used to select biofuel and e-fuel amounts and produciton pathways. Carbon sequestration calcualted based on the CO2 emissions in the combustion. we assume a heating value of 45 on average MJ/kg
location | GLO
production amount | 1
type | process
unit | kilogram
Exchanges
name | amount | unit | reference product | database | categories | location | type | uncertainty type | loc | scale | shape | minimum | maximum
SAF production, medium-term, proxy | 1 | kilogram |  | GENESIS_2040_PEMFC-bat_NDC | None | GLO | production | 1 | (Unknown) | (Unknown) | (Unknown) | (Unknown) | (Unknown)
Carbon dioxide, fossil | -3.1 | kilogram |  | biosphere3 | air | None | biosphere | 0 | (Unknown) | (Unknown) | (Unknown) | (Unknown) | (Unknown) | according to the emission index provided by UNINA
Biodiesel production, via transesterification, from palm oil, energy allocation | 0.92 | kilogram | biodiesel, from palm oil | ecoinvent_remind_SSP2-NDC_2040 | None | LAM | technosphere | 0 | (Unknown) | (Unknown) | (Unknown) | (Unknown) | (Unknown) | does not include CO2 sequestration
Kerosene production, synthetic, Fischer Tropsch process, hydrogen from electrolysis, energy allocation | 0.026667 | kilogram |  | ecoinvent_remind_SSP2-NDC_2040 | None | RER | technosphere | 0 | (Unknown) | (Unknown) | (Unknown) | (Unknown) | (Unknown) | capture of 0,07kgCO2/MJ ffuel, see refs https://pubs.acs.org/doi/full/10.1021/es500191g and https://premise.readthedocs.io/en/latest/extract.html
Kerosene production, synthetic, Fischer Tropsch process, hydrogen from wood gasification, energy allocation | 0.026667 | kilogram |  | ecoinvent_remind_SSP2-NDC_2040 | None | RER | technosphere | 0 | (Unknown) | (Unknown) | (Unknown) | (Unknown) | (Unknown) | capture of 0,08kgCO2/MJ ffuel, see refs https://pubs.acs.org/doi/full/10.1021/es500191g and https://premise.readthedocs.io/en/latest/extract.html
Kerosene production, synthetic, Fischer Tropsch process, hydrogen from wood gasification, with CCS, energy allocation | 0.026667 | kilogram |  | ecoinvent_remind_SSP2-NDC_2040 | None | RER | technosphere | 0 | (Unknown) | (Unknown) | (Unknown) | (Unknown) | (Unknown) | capture of 0,67 kgCO2/MJ fuel (cogeneration of energy nd co2 from biomas), see refs https://pubs.acs.org/doi/full/10.1021/es500191g and https://premise.readthedocs.io/en/latest/extract.html

## production of battery Li-S
cutoff | 14 |  | You can tell the importer to ignore some columns, where you can do calculations or take notes.
Activity | cathode production, Li-S, GT-bat
categories | battery including EoL
code | A00913E1BF794A2CA06C19C121B2D788
comment | production of battery Li-S for the medium term and GT-bat configuration
location | GLO
production amount | 1
type | process
unit | unit
Exchanges
name | amount | reference product | unit | database | categories | location | type | uncertainty type | loc | scale | shape | minimum | maximum | comment
cathode production, Li-S, GT-bat | 1 |  | unit | GENESIS_2040_PEMFC-bat_NDC | battery including EoL | GLO | production | 0 | (Unknown) | (Unknown) | (Unknown) | (Unknown) | (Unknown) | output
market group for electricity, low voltage | 12624.3152 |  | kilowatt hour | ecoinvent_remind_SSP2-NDC_2040 | None | EUR | technosphere | 2 | 9.4434 | 0.03 | (Unknown) | (Unknown) | (Unknown) | CATHODE + Positive foil + Positive tab - Electricity mix
market for carbon black | 256.7871 |  | kilogram | ecoinvent_remind_SSP2-NDC_2040 | None | GLO | technosphere | 2 | 5.5482 | 0.03 | (Unknown) | (Unknown) | (Unknown)
graphene sulfur composite | 962.9517 |  | kilogram | GENESIS_2040_PEMFC-bat_NDC | battery including EoL | RoW | technosphere | 0 | (Unknown) | (Unknown) | (Unknown) | (Unknown) | (Unknown) | proxy for polyvinylfluoride
market for vinyl fluoride | 64.1968 |  | kilogram | ecoinvent_remind_SSP2-NDC_2040 | None | GLO | technosphere | 2 | 4.162 | 0.03 | (Unknown) | (Unknown) | (Unknown)
Activity | graphene sulfur composite
categories | battery including EoL
code | 08594EC921B84F688FFFF2FEE4CF4B1C
comment | production of battery Li-S for the medium term and GT-bat configuration
location | RoW
production amount | 1
type | process
unit | kilogram
Exchanges
name | amount | reference product | unit | database | categories | location | type | uncertainty type | loc | scale | shape | minimum | maximum | comment
graphene sulfur composite | 1 |  | kilogram | GENESIS_2040_PEMFC-bat_NDC | battery including EoL | RoW | production | 2 | 0 | 0.03 | (Unknown) | (Unknown) | (Unknown) | output. Based on reference 5 (see lci file) https://doi.org/10.1016/j.jpowsour.2017.01.036
market for synthetic graphite, battery grade | 0.158 |  | kilogram | ecoinvent_remind_SSP2-NDC_2040 | None | RoW | technosphere | 0 | (Unknown) | (Unknown) | (Unknown) | (Unknown) | (Unknown) | PROXY: for graphene oxyde
market for sodium sulfite | 4 | sodium sulfite | kilogram | ecoinvent_remind_SSP2-NDC_2040 | None | RoW | technosphere | 0 | (Unknown) | (Unknown) | (Unknown) | (Unknown) | (Unknown) | PROXY for sodium thiosulfate
polyvinylchloride production, emulsion polymerisation | 0.063 |  | kilogram | ecoinvent_remind_SSP2-NDC_2040 | None | RoW | technosphere | 0 | (Unknown) | (Unknown) | (Unknown) | (Unknown) | (Unknown) | proxy for polyvinypyrrolidone
market for chlorine, liquid | 1.85 |  | kilogram | ecoinvent_remind_SSP2-NDC_2040 | None | RoW | technosphere | 0 | (Unknown) | (Unknown) | (Unknown) | (Unknown) | (Unknown)
market for hazardous waste, for incineration | -5.071 |  | kilogram | ecoinvent_remind_SSP2-NDC_2040 | None | RoW | technosphere | 0 | (Unknown) | (Unknown) | (Unknown) | (Unknown) | (Unknown) | mass balance
Activity | anode, Li-S, GT-bat
categories | battery including EoL
code | 1F70E267A1FF4CED8AEF60125FB874DC
comment | production of battery Li-S for the medium term and GT-bat configuration
location | GLO
production amount | 1
type | process
unit | unit
Exchanges
name | amount | reference product | unit | database | categories | location | type | uncertainty type | loc | scale | shape | minimum | maximum | comment
anode, Li-S, GT-bat | 1 |  | unit | GENESIS_2040_PEMFC-bat_NDC | battery including EoL | GLO | production | 0 | (Unknown) | (Unknown) | (Unknown) | (Unknown) | (Unknown) | output
market for lithium | 397.6 |  | kilogram | ecoinvent_remind_SSP2-NDC_2040 | None | GLO | technosphere | 2 | 5.9993 | 0.03 | (Unknown) | (Unknown) | (Unknown)
market group for electricity, low voltage | 3811.4049 |  | kilowatt hour | ecoinvent_remind_SSP2-NDC_2040 | None | GLO | technosphere | 2 | 8.2458 | 0.03 | (Unknown) | (Unknown) | (Unknown) | ANODE + Negative foil + Negative tab - Electricity mix
Activity | electrolyte, Li-S, GT-bat
categories | battery including EoL
code | 116733B488B7454AAAFA259469BA91E8
comment | production of battery Li-S for the medium term and GT-bat configuration
location | GLO
production amount | 1
type | process
unit | unit
Exchanges
name | amount | reference product | unit | database | categories | location | type | uncertainty type | loc | scale | shape | minimum | maximum | comment
electrolyte, Li-S, GT-bat | 1 |  | unit | GENESIS_2040_PEMFC-bat_NDC | battery including EoL | GLO | production | 0 | (Unknown) | (Unknown) | (Unknown) | (Unknown) | (Unknown) | output
market for lithium | 42.032 |  | kilogram | ecoinvent_remind_SSP2-NDC_2040 | None | GLO | technosphere | 2 | 3.7384 | 0.028284 | (Unknown) | (Unknown) | (Unknown)
market for sulfur | 232.88 |  | kilogram | ecoinvent_remind_SSP2-NDC_2040 | None | GLO | technosphere | 2 | 5.4505 | 0.028284 | (Unknown) | (Unknown) | (Unknown)
market for phosphorus, white, liquid | 37.488 |  | kilogram | ecoinvent_remind_SSP2-NDC_2040 | None | GLO | technosphere | 2 | 3.624 | 0.028284 | (Unknown) | (Unknown) | (Unknown)
germanium | 43.736 |  | kilogram | GENESIS_2040_PEMFC-bat_NDC | battery including EoL | GLO | technosphere | 2 | 3.7782 | 0.028284 | (Unknown) | (Unknown) | (Unknown) | proxy for primary germanium production (not in ecoinvent).
Activity | germanium
categories | battery including EoL
code | A94B709FB8034ABE8949B86ADEC457E6
comment | production of battery Li-S for the medium term and GT-bat configuration
location | GLO
production amount | 1
type | process
unit | kilogram
Exchanges
name | amount | reference product | unit | database | categories | location | type | uncertainty type | loc | scale | shape | minimum | maximum | comment
germanium | 1 |  | kilogram | GENESIS_2040_PEMFC-bat_NDC | battery including EoL | GLO | production | 0 | (Unknown) | (Unknown) | (Unknown) | (Unknown) | (Unknown) | output. This process is a proxy for germanium production from zinc mining residues. According to the literature (DOI: 10.1007/s11837-014-1267-6 and https://doi.org/10.1007/s40831-020-00277-4), the CC impact of primary production varies between 901-5771 kgCo2eq / kg (coal route) and 1370 kg/CO2eq (baseling, from Zn production). Based on the references above, economic allocation of 25% for the impact of germanium based on zinc production was used. Titanium chlorination process )chlorine amount and energy demand) was used as a proxy for estimating the impacts of the germanium chlorination. GeCl4 produciton is expected to account for 80% of the impacts of pure Ge cristals production. further processes of refining were not included here due to lack of data.
zinc mine operation | 56.8182 | bulk lead-zinc concentrate | kilogram | ecoinvent_remind_SSP2-NDC_2040 | None | GLO | technosphere | 0 | (Unknown) | (Unknown) | (Unknown) | (Unknown) | (Unknown) | proxy for primary germanium production (not in ecoinvent). Germanium can be produced as a by-product of zinc metallurgy using lead and germanium rich residues. The proxy underestimates the germanium contribution because only part of hte refining process could be modeled here (no LCI data). sources suggest an economic allocation of 25%. we assume that the germanium content is identical to the zinc lead content
market for chlorine, liquid | 2.0085 |  | kilogram | ecoinvent_remind_SSP2-NDC_2040 | None | RoW | technosphere | 0 | (Unknown) | (Unknown) | (Unknown) | (Unknown) | (Unknown) | proxy: estimated chlorine for the chlorination process to obtain GeCl4
market group for electricity, low voltage | 1178.5 |  | kilowatt hour | ecoinvent_remind_SSP2-NDC_2040 | None | GLO | technosphere | 5 | 1178.5 | (Unknown) | (Unknown) | 230 | 8038 | proxy: estiamted energy demand for germanium based on our own calculations (data available on demand) using the estiamte carbon footprint of Ge produciton, the contribution of electricity in the carbon fooprint, and taking an average carbon intensity of the electricity mix
Activity | separator, Li-S, GT-bat
categories | battery including EoL
code | FB7A6172906B4E3799ABA74486A6ADD9
comment | production of battery Li-S for the medium term and GT-bat configuration
location | GLO
production amount | 1
type | process
unit | unit
Exchanges
name | amount | reference product | unit | database | categories | location | type | uncertainty type | loc | scale | shape | minimum | maximum | comment
separator, Li-S, GT-bat | 1 |  | unit | GENESIS_2040_PEMFC-bat_NDC | battery including EoL | GLO | production | 0 | (Unknown) | (Unknown) | (Unknown) | (Unknown) | (Unknown) | output
market for polyvinylfluoride | 93.7138 |  | kilogram | ecoinvent_remind_SSP2-NDC_2040 | None | GLO | technosphere | 2 | 4.5402 | 0.03 | (Unknown) | (Unknown) | (Unknown)
Activity | casing for battery cell, Li-S, GT-bat
categories | battery including EoL
code | F59A00D2AB934BB38E621983B488D284
comment | production of battery Li-S for the medium term and GT-bat configuration
location | GLO
production amount | 1
type | process
unit | unit
Exchanges
name | amount | reference product | unit | database | categories | location | type | uncertainty type | loc | scale | shape | minimum | maximum | comment
casing for battery cell, Li-S, GT-bat | 1 |  | unit | GENESIS_2040_PEMFC-bat_NDC | battery including EoL | GLO | production | 0 | (Unknown) | (Unknown) | (Unknown) | (Unknown) | (Unknown) | output for the total battery pack : 146 kg
market for aluminium, cast alloy | 73.0022 |  | kilogram | ecoinvent_remind_SSP2-NDC_2040 | None | GLO | technosphere | 2 | 4.2905 | 0.028284 | (Unknown) | (Unknown) | (Unknown)
market for nylon 6 | 11.6804 |  | kilogram | ecoinvent_remind_SSP2-NDC_2040 | None | RoW | technosphere | 2 | 2.4579 | 0.028284 | (Unknown) | (Unknown) | (Unknown)
market for packaging film, low density polyethylene | 3.6501 |  | kilogram | ecoinvent_remind_SSP2-NDC_2040 | None | GLO | technosphere | 2 | 1.2948 | 0.028284 | (Unknown) | (Unknown) | (Unknown)
market for polyethylene terephthalate, granulate, amorphous | 10.9503 | polyethylene terephthalate, granulate, amorphous | kilogram | ecoinvent_remind_SSP2-NDC_2040 | None | GLO | technosphere | 2 | 2.3934 | 0.028284 | (Unknown) | (Unknown) | (Unknown)
market for polypropylene, granulate | 46.7214 |  | kilogram | ecoinvent_remind_SSP2-NDC_2040 | None | GLO | technosphere | 2 | 3.8442 | 0.028284 | (Unknown) | (Unknown) | (Unknown)
Activity | battery cell production, Li-S, GT-bat
categories | battery including EoL
code | 3842A6C7882840E5B5CCF3A585947D97
comment | production of battery Li-S for the medium term and GT-bat configuration
location | GLO
production amount | 1
type | process
unit | unit
Exchanges
name | amount | reference product | unit | database | categories | location | type | uncertainty type | loc | scale | shape | minimum | maximum | comment
battery cell production, Li-S, GT-bat | 1 |  | unit | GENESIS_2040_PEMFC-bat_NDC | battery including EoL | GLO | production | 0 | (Unknown) | (Unknown) | (Unknown) | (Unknown) | (Unknown) | output for the total amount of cells in the battery pack: 3004.72 kg (0.53 kg/cell * 1420 cells/modules * 4 modules / pack)
cathode production, Li-S, GT-bat | 1 |  | unit | GENESIS_2040_PEMFC-bat_NDC | battery including EoL | GLO | technosphere | 2 | 0 | 0.03 | (Unknown) | (Unknown) | (Unknown)
anode, Li-S, GT-bat | 1 |  | unit | GENESIS_2040_PEMFC-bat_NDC | battery including EoL | GLO | technosphere | 2 | 0 | 0.03 | (Unknown) | (Unknown) | (Unknown)
electrolyte, Li-S, GT-bat | 1 |  | unit | GENESIS_2040_PEMFC-bat_NDC | battery including EoL | GLO | technosphere | 2 | 0 | 0.03 | (Unknown) | (Unknown) | (Unknown)
separator, Li-S, GT-bat | 1 |  | unit | GENESIS_2040_PEMFC-bat_NDC | battery including EoL | GLO | technosphere | 2 | 0 | 0.03 | (Unknown) | (Unknown) | (Unknown)
casing for battery cell, Li-S, GT-bat | 1 |  | unit | GENESIS_2040_PEMFC-bat_NDC | battery including EoL | GLO | technosphere | 2 | 0 | 0.03 | (Unknown) | (Unknown) | (Unknown)
aluminium collector foil production, for Li-ion battery | 146.0328 |  | kilogram | ecoinvent_remind_SSP2-NDC_2040 | None | GLO | technosphere | 2 | 4.9838 | 0.03 | (Unknown) | (Unknown) | (Unknown) | positive foil, Li-S, GT-bat
copper collector foil production, for Li-ion battery | 253.4984 |  | kilogram | ecoinvent_remind_SSP2-NDC_2040 | None | GLO | technosphere | 2 | 5.5354 | 0.03 | (Unknown) | (Unknown) | (Unknown) | negative foil, Li-S, GT-bat
market for aluminium, cast alloy | 90.312 |  | kilogram | ecoinvent_remind_SSP2-NDC_2040 | None | GLO | technosphere | 2 | 4.5033 | 0.03 | (Unknown) | (Unknown) | (Unknown) | positive terminal, Li-S, GT-bat
market for copper, cathode | 240.832 |  | kilogram | ecoinvent_remind_SSP2-NDC_2040 | None | GLO | technosphere | 2 | 5.4841 | 0.03 | (Unknown) | (Unknown) | (Unknown) | negative terminal, Li-S, GT-bat
market group for electricity, low voltage | 22672.5867 |  | kilowatt hour | ecoinvent_remind_SSP2-NDC_2040 | None | GLO | technosphere | 2 | 10.0289 | 0.03 | (Unknown) | (Unknown) | (Unknown) | total energy for the battery assembly (7.5 kWh/kg component)
Activity | casing for battery module, Li-S, GT-bat
categories | battery including EoL
code | 3D169434BFCF4780BFC1CB8613542277
comment | production of battery Li-S for the medium term and GT-bat configuration
location | GLO
production amount | 1
type | process
unit | unit
Exchanges
name | amount | reference product | unit | database | categories | location | type | uncertainty type | loc | scale | shape | minimum | maximum | comment
casing for battery module, Li-S, GT-bat | 1 |  | unit | GENESIS_2040_PEMFC-bat_NDC | battery including EoL | GLO | production | 0 | (Unknown) | (Unknown) | (Unknown) | (Unknown) | (Unknown) | output for 4 modules
market for aluminium, cast alloy | 146.796 |  | kilogram | ecoinvent_remind_SSP2-NDC_2040 | None | GLO | technosphere | 2 | 4.989 | 0.039051 | (Unknown) | (Unknown) | (Unknown) | raw material production is considered global though the battery manufacturing is assumed to be EUR or CN
market for polyethylene, high density, granulate | 3.672 |  | kilogram | ecoinvent_remind_SSP2-NDC_2040 | None | GLO | technosphere | 2 | 1.3007 | 0.039051 | (Unknown) | (Unknown) | (Unknown) | diverse plastics
market for polyethylene, high density, granulate | 2.316 |  | kilogram | ecoinvent_remind_SSP2-NDC_2040 | None | GLO | technosphere | 2 | 0.83984 | 0.039051 | (Unknown) | (Unknown) | (Unknown) | insulating material
market for copper, cathode | 9.064 |  | kilogram | ecoinvent_remind_SSP2-NDC_2040 | None | GLO | technosphere | 2 | 2.2043 | 0.039051 | (Unknown) | (Unknown) | (Unknown) | raw material production is considered global though the battery anufacturing is assumed to be EUR or CN
Activity | battery module production, Li-S, GT-bat
categories | battery including EoL
code | 606A00B0FB3A4C86B69C569BA6F9C066
comment | production of battery Li-S for the medium term and GT-bat configuration
location | GLO
production amount | 1
type | process
unit | unit
Exchanges
name | amount | reference product | unit | database | categories | location | type | uncertainty type | loc | scale | shape | minimum | maximum | comment
battery module production, Li-S, GT-bat | 1 |  | unit | GENESIS_2040_PEMFC-bat_NDC | battery including EoL | GLO | production | 0 | (Unknown) | (Unknown) | (Unknown) | (Unknown) | (Unknown) | output
battery cell production, Li-S, GT-bat | 1 |  | unit | GENESIS_2040_PEMFC-bat_NDC | battery including EoL | GLO | technosphere | 0 | (Unknown) | (Unknown) | (Unknown) | (Unknown) | (Unknown)
Battery module management system production, Li-S, GT-bat | 1 |  | unit | GENESIS_2040_PEMFC-bat_NDC | battery including EoL | GLO | technosphere | 0 | (Unknown) | (Unknown) | (Unknown) | (Unknown) | (Unknown) | BMS for the module
casing for battery module, Li-S, GT-bat | 1 |  | unit | GENESIS_2040_PEMFC-bat_NDC | battery including EoL | GLO | technosphere | 0 | (Unknown) | (Unknown) | (Unknown) | (Unknown) | (Unknown)
Activity | Battery module management system production, Li-S, GT-bat
categories | battery including EoL
code | 0C4EA301D09A46D1B4D4DD3BD922B79A
comment | production of battery Li-S for the medium term and GT-bat configuration
location | GLO
production amount | 1
type | process
unit | unit
Exchanges
name | amount | reference product | unit | database | categories | location | type | uncertainty type | loc | scale | shape | minimum | maximum | comment
Battery module management system production, Li-S, GT-bat | 1 |  | unit | GENESIS_2040_PEMFC-bat_NDC | battery including EoL | GLO | production | 0 | (Unknown) | (Unknown) | (Unknown) | (Unknown) | (Unknown) | output for 1 battery pack of 4 modules.
battery management system production, for Li-ion battery | 64.74 |  | kilogram | ecoinvent_remind_SSP2-NDC_2040 | None | GLO | technosphere | 2 | 4.1704 | 0.097082 | (Unknown) | (Unknown) | (Unknown) | BMS for the module
Activity | casing for battery pack, Li-S, GT-bat
categories | battery including EoL
code | 82D1A85B56294EA2A39B6E636552EE5F
comment | production of battery Li-S for the medium term and GT-bat configuration
location | GLO
production amount | 1
type | process
unit | unit
Exchanges
name | amount | reference product | unit | database | categories | location | type | uncertainty type | loc | scale | shape | minimum | maximum | comment
casing for battery pack, Li-S, GT-bat | 1 |  | unit | GENESIS_2040_PEMFC-bat_NDC | battery including EoL | GLO | production | 0 | (Unknown) | (Unknown) | (Unknown) | (Unknown) | (Unknown) | output
market for aluminium, cast alloy | 78.574 |  | kilogram | ecoinvent_remind_SSP2-NDC_2040 | None | GLO | technosphere | 2 | 4.364 | 0.039051 | (Unknown) | (Unknown) | (Unknown) | raw material production is considered global though the battery anufacturing is assumed to be EUR or CN
market for steel, low-alloyed | 0 |  | kilogram | ecoinvent_remind_SSP2-NDC_2040 | None | GLO | technosphere | 1 | (Unknown) | (Unknown) | (Unknown) | (Unknown) | (Unknown) | raw material production is considered global though the battery anufacturing is assumed to be EUR or CN
market for copper, cathode | 8.73 |  | kilogram | ecoinvent_remind_SSP2-NDC_2040 | None | GLO | technosphere | 2 | 2.1668 | 0.039051 | (Unknown) | (Unknown) | (Unknown) | raw material production is considered global though the battery anufacturing is assumed to be EUR or CN
Activity | Battery pack management system production, Li-S, GT-bat
categories | battery including EoL
code | F12F2381CAF94415B999E7F95686DED6
comment | production of battery Li-S for the medium term and GT-bat configuration
location | GLO
production amount | 1
type | process
unit | unit
Exchanges
name | amount | reference product | unit | database | categories | location | type | uncertainty type | loc | scale | shape | minimum | maximum | comment
Battery pack management system production, Li-S, GT-bat | 1 |  | unit | GENESIS_2040_PEMFC-bat_NDC | battery including EoL | GLO | production | 0 | (Unknown) | (Unknown) | (Unknown) | (Unknown) | (Unknown) | output
battery management system production, for Li-ion battery | 26.86 |  | kilogram | ecoinvent_remind_SSP2-NDC_2040 | None | GLO | technosphere | 2 | 3.2906 | 0.039051 | (Unknown) | (Unknown) | (Unknown) | BMS for the pack
Activity | battery pack production, Li-S, GT-bat |  | All columns past the first two for database and activity definitions are ignored in any case.
categories | battery including EoL
code | E6CB33AE174F46258B23D76D14CDCAEC
comment | production of battery Li-S for the medium term and GT-bat configuration
location | EUR
production amount | 1
type | process
unit | unit
Exchanges
name | amount | reference product | unit | database | categories | location | type | uncertainty type | loc | scale | shape | minimum | maximum | comment
battery pack production, Li-S, GT-bat | 1 |  | unit | GENESIS_2040_PEMFC-bat_NDC | battery including EoL | EUR | production | 0 | (Unknown) | (Unknown) | (Unknown) | (Unknown) | (Unknown) | output. Aggregated process for producting a battery pack of 3357 kg. The energy is assumed to be 100% electricity and based on the nominal energy content of the pack. The remaining unknown materials in the battery were assumed to be PP.
battery module production, Li-S, GT-bat | 1 |  | unit | GENESIS_2040_PEMFC-bat_NDC | battery including EoL | GLO | technosphere | 0 | (Unknown) | (Unknown) | (Unknown) | (Unknown) | (Unknown)
Battery pack management system production, Li-S, GT-bat | 1 |  | unit | GENESIS_2040_PEMFC-bat_NDC | battery including EoL | GLO | technosphere | 0 | (Unknown) | (Unknown) | (Unknown) | (Unknown) | (Unknown)
casing for battery pack, Li-S, GT-bat | 1 |  | unit | GENESIS_2040_PEMFC-bat_NDC | battery including EoL | GLO | technosphere | 0 | (Unknown) | (Unknown) | (Unknown) | (Unknown) | (Unknown)
market for polyethylene, high density, granulate | 6.72 |  | kilogram | ecoinvent_remind_SSP2-NDC_2040 | None | GLO | technosphere | 2 | 1.9051 | 0.091652 | (Unknown) | (Unknown) | (Unknown) | other materials are assumed to be plastics
market group for electricity, low voltage | 100.7362 |  | kilowatt hour | ecoinvent_remind_SSP2-NDC_2040 | None | EUR | technosphere | 2 | 4.6125 | 0.03 | (Unknown) | (Unknown) | (Unknown) | total energy for the battery assembly (0.03 KWh/kg component)

## battery EoL Li-ion
cutoff | 15 |  | You can tell the importer to ignore some columns, where you can do calculations or take notes.
Activity | BMS treatment, GT-bat |  | All columns past the first two for database and activity definitions are ignored in any case.
categories | battery including EoL
code | D78FAF551BE944999A4C19774A9ECA0D
comment | recycling of battery LiS for the short term and GT-bat configuration
location | RER
production amount | 1
type | process
unit | unit |  |  | full names
Exchanges
name | amount | reference product | unit | database | categories | location | type | uncertainty type | loc | scale | shape | minimum | maximum | comment
BMS treatment, GT-bat | 1 |  | unit | GENESIS_2040_PEMFC-bat_NDC | battery including EoL | RER | production | 2 | 0 | 0.22051 | (Unknown) | (Unknown) | (Unknown)
treatment of electronics scrap from control units | -26.863 |  | kilogram | ecoinvent_remind_SSP2-NDC_2040 | None | RER | technosphere | 0 | (Unknown) | (Unknown) | (Unknown) | (Unknown) | (Unknown) | no creditting, only treatment
Activity | other LiS battery components treatment, GT-bat |  | All columns past the first two for database and activity definitions are ignored in any case.
categories | battery including EoL
code | FB45A0890C524C58989DFE808A2D5138
comment | recycling of battery LiS for the short term and GT-bat configuration
location | RER
production amount | 1
type | process
unit | unit |  |  | full names
Exchanges
name | amount | reference product | unit | database | categories | location | type | uncertainty type | loc | scale | shape | minimum | maximum | comment
other LiS battery components treatment, GT-bat | 1 |  | unit | GENESIS_2040_PEMFC-bat_NDC | battery including EoL | RER | production | 0 | 0 | 0.22051 | (Unknown) | (Unknown) | (Unknown) | output.
treatment of electronics scrap from control units | -6.7157 |  | kilogram | ecoinvent_remind_SSP2-NDC_2040 | None | RER | technosphere | 0 | (Unknown) | (Unknown) | (Unknown) | (Unknown) | (Unknown) | no creditting, only treatment
Activity | casing scrap treatment, GT-bat |  | All columns past the first two for database and activity definitions are ignored in any case.
categories | battery including EoL
code | 000BA1797134487484D255AC768B902E
comment | recycling of battery LiS for the short term and GT-bat configuration
location | GLO
production amount | 1
type | process
unit | unit |  |  | full names
Exchanges
name | amount | reference product | unit | database | categories | location | type | uncertainty type | loc | scale | shape | minimum | maximum | comment
casing scrap treatment, GT-bat | 1 |  | unit | GENESIS_2040_PEMFC-bat_NDC | battery including EoL | GLO | production | 0 | (Unknown) | (Unknown) | (Unknown) | (Unknown) | (Unknown) | output. Only aluminium content is recovered
treatment of aluminium scrap, post-consumer, by collecting, sorting, cleaning, pressing | 78.5742 |  | kilogram | ecoinvent_remind_SSP2-NDC_2040 | None | RER | technosphere | 2 | 4.364 | 0.22051 | (Unknown) | (Unknown) | (Unknown) | aluminium content in the casing scrap 90% and recycling efficiency 95%
treatment of aluminium scrap, post-consumer, prepared for recycling, at refiner | 78.5742 | aluminium, cast alloy | kilogram | ecoinvent_remind_SSP2-NDC_2040 | None | RER | technosphere | 2 | 4.364 | 0.22051 | (Unknown) | (Unknown) | (Unknown) | treatment includes remelting
market for aluminium, cast alloy | 74.6455 |  | kilogram | ecoinvent_remind_SSP2-NDC_2040 | None | GLO | substitution | 2 | 4.3128 | 0.22051 | (Unknown) | (Unknown) | (Unknown) | credits
treatment of basic oxygen furnace secondary metallurgy slag, residual material landfill | -12.6587 |  | kilogram | ecoinvent_remind_SSP2-NDC_2040 | None | GLO | technosphere | 0 | (Unknown) | (Unknown) | (Unknown) | (Unknown) | (Unknown) | proxy for treating the other materials that went to slags (copper and fire losses of aluminium recycling). Uncertainty cannot be added based on the pedigree due to negative flows (undefined log normal distribution)
Activity | packaging treatment, GT-bat |  | All columns past the first two for database and activity definitions are ignored in any case.
categories | battery including EoL
code | 263505BC9F7340C281D37779595F3003
comment | recycling of battery liS for the short term and GT-bat configuration
location | RER
production amount | 1
type | process
unit | unit |  |  | full names
Exchanges
name | amount | reference product | unit | database | categories | location | type | uncertainty type | loc | scale | shape | minimum | maximum | comment
packaging treatment, GT-bat | 1 |  | unit | GENESIS_2040_PEMFC-bat_NDC | battery including EoL | RER | production | 0 | (Unknown) | (Unknown) | (Unknown) | (Unknown) | (Unknown) | output
treatment of waste paperboard, municipal incineration | -50.54 |  | kilogram | ecoinvent_remind_SSP2-NDC_2040 | None | CH | technosphere | 5 | -50.54 | (Unknown) | (Unknown) | -53.067 | -48.013 | packaging treatment. We assume 100% collection and recycling.
market group for heat, district or industrial, natural gas | 56.3521 |  | megajoule | ecoinvent_remind_SSP2-NDC_2040 | None | GLO | substitution | 5 | 56.3521 | (Unknown) | (Unknown) | 53.5345 | 59.1697 | heat recovery from cardboard packaging. We assume 50% heat recovery
market group for electricity, low voltage | 39.1685 |  | kilowatt hour | ecoinvent_remind_SSP2-NDC_2040 | None | EUR | substitution | 5 | 39.1685 | (Unknown) | (Unknown) | 37.2101 | 41.1269 | electricity recovery from cardboard packaging. We assume 50% electricity recovery
treatment of waste polyethylene, municipal incineration | -0.435 |  | kilogram | ecoinvent_remind_SSP2-NDC_2040 | None | CH | technosphere | 5 | -0.435 | (Unknown) | (Unknown) | -0.45675 | -0.41325 | packaging treatment, no heat and power recovery
treatment of waste polyethylene, municipal incineration | -0.468 |  | kilogram | ecoinvent_remind_SSP2-NDC_2040 | None | CH | technosphere | 5 | -0.468 | (Unknown) | (Unknown) | -0.4914 | -0.4446 | packaging treatment, no heat and power recovery
market group for electricity, low voltage | 0.69531 |  | kilowatt hour | ecoinvent_remind_SSP2-NDC_2040 | None | EUR | substitution | 5 | 0.69531 | (Unknown) | (Unknown) | 0.66054 | 0.73008 | heat recovery from plastic packaging. We assume 50% of electricity recovery
market group for heat, district or industrial, natural gas | 9.6621 |  | megajoule | ecoinvent_remind_SSP2-NDC_2040 | None | GLO | substitution | 5 | 9.6621 | (Unknown) | (Unknown) | 9.179 | 10.1452 | electricity recovery from plastic packaging. We assume 50% of heat recovery.
Activity | LiS battery pack dismantling, GT-bat |  | All columns past the first two for database and activity definitions are ignored in any case.
categories | battery including EoL
code | C0B6B295E6044246A8CA57894EBD1FBA
comment | recycling of battery LiS for the short term and GT-bat configuration
location | RER
production amount | 1
type | process
unit | unit |  |  | full names
Exchanges
name | amount | reference product | unit | database | categories | location | type | uncertainty type | loc | scale | shape | minimum | maximum | comment
LiS battery pack dismantling, GT-bat | 1 |  | unit | GENESIS_2040_PEMFC-bat_NDC | battery including EoL | RER | production | 0 | (Unknown) | (Unknown) | (Unknown) | (Unknown) | (Unknown) | output for treating 3357.8 kg of battery packes
market for carton board box production, with gravure printing | 50.54 |  | kilogram | ecoinvent_remind_SSP2-NDC_2040 | None | GLO | technosphere | 5 | 50.54 | (Unknown) | (Unknown) | 48.013 | 53.067 | packaging
market for polyethylene, high density, granulate | 0.435 |  | kilogram | ecoinvent_remind_SSP2-NDC_2040 | None | GLO | technosphere | 5 | 0.435 | (Unknown) | (Unknown) | 0.4263 | 0.4437 | packaging, isolation band
market for packaging film, low density polyethylene | 0.468 |  | kilogram | ecoinvent_remind_SSP2-NDC_2040 | None | GLO | technosphere | 5 | 0.468 | (Unknown) | (Unknown) | 0.45864 | 0.47736 | packaging, bag
market group for electricity, medium voltage | 7.08 |  | kilowatt hour | ecoinvent_remind_SSP2-NDC_2040 | None | EUR | technosphere | 5 | 7.08 | (Unknown) | (Unknown) | 6.726 | 7.434 | energy for moving the battery
market group for electricity, medium voltage | 0.266 |  | kilowatt hour | ecoinvent_remind_SSP2-NDC_2040 | None | EUR | technosphere | 5 | 0.266 | (Unknown) | (Unknown) | 0.25802 | 0.27398 | energy for compressed air
BMS treatment, GT-bat | 1 |  | unit | GENESIS_2040_PEMFC-bat_NDC | battery including EoL | RER | technosphere | 1 | (Unknown) | (Unknown) | (Unknown) | (Unknown) | (Unknown)
other LiS battery components treatment, GT-bat | 1 |  | unit | GENESIS_2040_PEMFC-bat_NDC | battery including EoL | RER | technosphere | 1 | (Unknown) | (Unknown) | (Unknown) | (Unknown) | (Unknown)
casing scrap treatment, GT-bat | 1 |  | unit | GENESIS_2040_PEMFC-bat_NDC | battery including EoL | GLO | technosphere | 1 | (Unknown) | (Unknown) | (Unknown) | (Unknown) | (Unknown)
packaging treatment, GT-bat | 1 |  | unit | GENESIS_2040_PEMFC-bat_NDC | battery including EoL | RER | technosphere | 1 | (Unknown) | (Unknown) | (Unknown) | (Unknown) | (Unknown)
Activity | LiS battery module pyrolysis, GT-bat
categories | battery including EoL
code | C03C4F243CA24B838811BB1C6D2488B0
comment | recycling of battery LiS for the short term and GT-bat configuration
location | RER
production amount | 1
type | process
unit | unit |  |  | full names
Exchanges
name | amount | reference product | unit | database | categories | location | type | uncertainty type | loc | scale | shape | minimum | maximum | comment
LiS battery module pyrolysis, GT-bat | 1 |  | unit | GENESIS_2040_PEMFC-bat_NDC | battery including EoL | RER | production | 0 | (Unknown) | (Unknown) | (Unknown) | (Unknown) | (Unknown) | output for treating 3236.99 kg of battery modules. The process starts with the dismantled battery packs and ends with the pyrolysed cells.
market for oxygen, liquid | 1565.72 | oxygen, liquid | kilogram | ecoinvent_remind_SSP2-NDC_2040 | None | RER | technosphere | 2 | 7.3561 | 0.22051 | (Unknown) | (Unknown) | (Unknown)
market group for electricity, medium voltage | 130.82 |  | kilowatt hour | ecoinvent_remind_SSP2-NDC_2040 | None | EUR | technosphere | 2 | 4.8738 | 0.22051 | (Unknown) | (Unknown) | (Unknown) | energy for pyrolysis
market group for tap water | 0 |  | kilogram | ecoinvent_remind_SSP2-NDC_2040 | None | GLO | technosphere | 1 | (Unknown) | (Unknown) | (Unknown) | (Unknown) | (Unknown) | water for cooling is not needed here
market group for electricity, medium voltage | 0 |  | kilowatt hour | ecoinvent_remind_SSP2-NDC_2040 | None | EUR | substitution | 1 | (Unknown) | (Unknown) | (Unknown) | (Unknown) | (Unknown) | no energy reuse here. We assume that the recovered energy is used to treat the sulfur emissions from Li-S combustion
Carbon dioxide, fossil | 1531.41 |  | kilogram | biosphere3 | air | (Unknown) | biosphere | 2 | 7.3339 | 0.22051 | (Unknown) | (Unknown) | (Unknown) | emissions to air
Sulfur dioxide | 778.46 |  | kilogram | biosphere3 | air | (Unknown) | biosphere | 2 | 6.6573 | 0.22051 | (Unknown) | (Unknown) | (Unknown) | emissions to air
Activity | Multi-step mechanical treatment of pyrolysed modules, LiS, GT-bat
categories | battery including EoL
code | 012F646DE3774438882F2B91F9C774FC
comment | recycling of battery LiS for the short term and GT-bat configuration
location | RER
production amount | 1
type | process
unit | unit |  |  | full names
Exchanges
name | amount | reference product | unit | database | categories | location | type | uncertainty type | loc | scale | shape | minimum | maximum | comment
Multi-step mechanical treatment of pyrolysed modules, LiS, GT-bat | 1 |  | unit | GENESIS_2040_PEMFC-bat_NDC | battery including EoL | RER | production | 0 | (Unknown) | (Unknown) | (Unknown) | (Unknown) | (Unknown) | output for 2492.84 kg of pyrolysed cells. The process starts with the pyrolysed cells and ends with the production of the active material fraction and the cu/al fraction. No recycling is included..
market group for electricity, medium voltage | 1.3 |  | kilowatt hour | ecoinvent_remind_SSP2-NDC_2040 | None | EUR | technosphere | 5 | 1.3 | (Unknown) | (Unknown) | 1.261 | 1.339 | energy for compressed air
market group for electricity, medium voltage | 70.686 |  | kilowatt hour | ecoinvent_remind_SSP2-NDC_2040 | None | EUR | technosphere | 5 | 70.686 | (Unknown) | (Unknown) | 67.1517 | 74.2203 | energy for mechanical treatment
Water | 0 |  | cubic meter | biosphere3 | air | (Unknown) | biosphere | 1 | (Unknown) | (Unknown) | (Unknown) | (Unknown) | (Unknown) | emissions to air. No water is emitted here
Activity | active material and cu/al fractions treatment, LiS, GT-bat
categories | battery including EoL
code | 9C7FC6F42E74463D9217BE359B210D32
comment | recycling of battery LiS for the short term and GT-bat configuration
location | GLO
production amount | 1
type | process
unit | unit |  |  | full names
Exchanges
name | amount | reference product | unit | database | categories | location | type | uncertainty type | loc | scale | shape | minimum | maximum | comment
active material and cu/al fractions treatment, LiS, GT-bat | 1 |  | unit | GENESIS_2040_PEMFC-bat_NDC | battery including EoL | GLO | production | 0 | (Unknown) | (Unknown) | (Unknown) | (Unknown) | (Unknown) | output for treatment and recycling of 1465 kg of Li concentrate (active material fraction) and 1027 kg of cu/al fraction
treatment of used Li-ion battery, hydrometallurgical treatment | -189.1912 | used Li-ion battery | kilogram | ecoinvent_remind_SSP2-NDC_2040 | None | GLO | technosphere | 5 | -189.1912 | (Unknown) | (Unknown) | -198.6508 | -179.7317 | the active material fraction is treated by hydrometallurgical process (Cu/La/Li extraction).This process is a proxy for LiS treatment. Includes waste products, including cobalt recovery. we used an economic allocation. We assume that the uncertainty on lithium content declared in the lci applies to this process.
market for lithium | 224.208 |  | kilogram | ecoinvent_remind_SSP2-NDC_2040 | None | GLO | substitution | 5 | 224.208 | (Unknown) | (Unknown) | 212.9976 | 235.4184 | we assume that 90% of the Li content of the active material fraction is recovered by hydrometallurgical treatment
treatment of electronics scrap, metals recovery in copper smelter | 1027.4 | metal part of electronics scrap, in copper, anode | kilogram | ecoinvent_remind_SSP2-NDC_2040 | None | RoW | technosphere | 5 | 1027.4 | (Unknown) | (Unknown) | 976.03 | 1078.77 | cu/al fraction is sent to a copper smelter for recycling. This process is a proxy for copper recovery. We assume all the fraction is sent to a copper smelter and that aluminum can be recovered from it. We assume that the uncertainty on metal content declared in the lci applies to this process.
market for aluminium, cast alloy | 154.11 | aluminium, cast alloy | kilogram | ecoinvent_remind_SSP2-NDC_2040 | None | GLO | substitution | 5 | 21.584 | (Unknown) | (Unknown) | 20.5048 | 22.6632 | we assume that 50% of the Al content of the Cu/Al fraction is recovered
market for copper, cathode | 483.289 | copper, cathode | kilogram | ecoinvent_remind_SSP2-NDC_2040 | None | GLO | substitution | 5 | 250.8114 | (Unknown) | (Unknown) | 238.2708 | 263.352 | we assume that 98% of the Cu content of the cu/al fraction is recovered
treatment of nickel smelter slag, residual material landfill | -390.001 | nickel smelter slag | kilogram | ecoinvent_remind_SSP2-NDC_2040 | None | RoW | technosphere | 5 | -252.984 | (Unknown) | (Unknown) | -265.6332 | -240.3348 | slags from the metal recovery from the Cu/Al fraction.We assume that the uncertainty on metal content declared in the lci applies to this process.
Activity | treatment of battery LiS, GT-bat
categories | battery including EoL
code | C7567F33A0EC4AD9BCB6F5705E3A07D4
comment | recycling of battery LiS for the short term and GT-bat configuration
location | GLO
production amount | 1
type | process
unit | unit |  |  | full names
Exchanges
name | amount | reference product | unit | database | categories | location | type | uncertainty type | loc | scale | shape | minimum | maximum | comment
treatment of battery LiS, GT-bat | 1 |  | unit | GENESIS_2040_PEMFC-bat_NDC | battery including EoL | GLO | production | 0 | (Unknown) | (Unknown) | (Unknown) | (Unknown) | (Unknown) | output, this process can be added to treat the battery pack directly
LiS battery pack dismantling, GT-bat | 1 |  | unit | GENESIS_2040_PEMFC-bat_NDC | battery including EoL | RER | technosphere | 1 | (Unknown) | (Unknown) | (Unknown) | (Unknown) | (Unknown) | includes credits from BMS, packaging, and casing recycling
LiS battery module pyrolysis, GT-bat | 1 |  | unit | GENESIS_2040_PEMFC-bat_NDC | battery including EoL | RER | technosphere | 1 | (Unknown) | (Unknown) | (Unknown) | (Unknown) | (Unknown)
Multi-step mechanical treatment of pyrolysed modules, LiS, GT-bat | 1 |  | unit | GENESIS_2040_PEMFC-bat_NDC | battery including EoL | RER | technosphere | 1 | (Unknown) | (Unknown) | (Unknown) | (Unknown) | (Unknown)
active material and cu/al fractions treatment, LiS, GT-bat | 1 |  | unit | GENESIS_2040_PEMFC-bat_NDC | battery including EoL | GLO | technosphere | 1 | (Unknown) | (Unknown) | (Unknown) | (Unknown) | (Unknown) | includes crediting

## PEMFC
cutoff | 13
Activity | production of PEMFC fuel cell plant unit, Medium-Term, PEMFC-bat
categories | FC-PEM, medium-term
code | 32D39E2D9D994063A5EE8B73F604CBAC
comment | Table 0 from GENESIS_LCI_fuel cell_PEM_medium-term_PEMFC-bat_09.02.2023
location | EUR
production amount | 1
type | process
unit | unit
Exchanges
name | amount | unit | database | categories | location | type | uncertainty type | loc | scale | shape | minimum | maximum
production of PEMFC fuel cell plant unit, Medium-Term, PEMFC-bat | 1 | unit | GENESIS_2040_PEMFC-bat_NDC | FC-PEM, medium-term | EUR | production | 1 | 1 | (Unknown) | (Unknown) | (Unknown) | (Unknown)
production of fuel cell system, Medium-Term, PEMFC-bat | 8 | unit | GENESIS_2040_PEMFC-bat_NDC | FC-PEM, medium-term | EUR | technosphere | 1 | 1 | (Unknown) | (Unknown) | (Unknown) | (Unknown) |  | lifetime of 10 years (so two sets of four are needed)
Activity | production of fuel cell system, Medium-Term, PEMFC-bat
categories | FC-PEM, medium-term
code | 3E2F2C85870244A2B7BBA9BFC111A270
comment | Table 1 from GENESIS_LCI_fuel cell_PEM_medium-term_PEMFC-bat_09.02.2023, lifetime = 10 years (accounted for in mother process)
location | EUR
production amount | 1
type | process
unit | unit
Exchanges
name | amount | unit | database | categories | location | type | uncertainty type | loc | scale | shape | minimum | maximum
production of fuel cell system, Medium-Term, PEMFC-bat | 1 | unit | GENESIS_2040_PEMFC-bat_NDC | FC-PEM, medium-term | EUR | production | 1 | 1 | (Unknown) | (Unknown) | (Unknown) | (Unknown) | 208,8898525 kilograms | multiplication cf. lifetime | ratio | amount | input amount |  | uncertainty | [7 empty] | #VALUE!
production of fuel cell stack | 2 | unit | GENESIS_2040_PEMFC-bat_NDC | FC-PEM, medium-term | GLO | technosphere | 5 | 2 | (Unknown) | (Unknown) | 1 | 3 |  | 1 | 1 | 2 | 2 |  | + / - 1 | see Table 2 | [6 empty] | 2
production of insulated pressure vessel | 0.52632 | unit | GENESIS_2040_PEMFC-bat_NDC | FC-PEM, medium-term | GLO | technosphere | 5 | 0.52632 | (Unknown) | (Unknown) | 0.52632 | 2.5263 |  | 0.5 | 0.95 | 1 | 0.52632 |  | + 2 | see Table 11 | [6 empty] | 2
production of air system | 0.5 | unit | GENESIS_2040_PEMFC-bat_NDC | FC-PEM, medium-term | GLO | technosphere | 5 | 0.5 | (Unknown) | (Unknown) | 0.5 | 1.5 | (incl. compressor / air filter / intercooler) | 0.5 | 1 | 1 | 0.5 |  | + 1 | see Table 12 | [6 empty] | 1
production of cooling liquid pump | 2 | unit | GENESIS_2040_PEMFC-bat_NDC | FC-PEM, medium-term | GLO | technosphere | 5 | 2 | (Unknown) | (Unknown) | 1 | 3 |  | 1 | 1 | 2 | 2 |  | + / - 1 | see Table 13 | [6 empty] | 2
production of hydrogen recirculation pump | 2 | unit | GENESIS_2040_PEMFC-bat_NDC | FC-PEM, medium-term | GLO | technosphere | 5 | 2 | (Unknown) | (Unknown) | 1 | 3 |  | 1 | 1 | 2 | 2 |  | + / - 1 | see Table 14 | [6 empty] | 2
production of heat exchanger | 0.5 | unit | GENESIS_2040_PEMFC-bat_NDC | FC-PEM, medium-term | GLO | technosphere | 5 | 0.5 | (Unknown) | (Unknown) | -0.5 | 1.5 |  | 0.5 | 1 | 1 | 0.5 |  | + / - 1 | see Table 15 | [6 empty] | 2
production of ion exchange filter | 2 | unit | GENESIS_2040_PEMFC-bat_NDC | FC-PEM, medium-term | GLO | technosphere | 5 | 2 | (Unknown) | (Unknown) | 1 | 3 |  | 2 | 1 | 1 | 2 |  | + / - 1 | see Table 16 | [6 empty] | 2
production of load cables | 1.0526 | unit | GENESIS_2040_PEMFC-bat_NDC | FC-PEM, medium-term | GLO | technosphere | 5 | 1.0526 | (Unknown) | (Unknown) | 0.52632 | 1.5789 |  | 0.5 | 0.95 | 2 | 1.0526 |  | + / - 50% | see Table 17 | [6 empty] | 1.0526
production of supporting construction frame | 0.5102 | unit | GENESIS_2040_PEMFC-bat_NDC | FC-PEM, medium-term | GLO | technosphere | 5 | 0.5102 | (Unknown) | (Unknown) | 0.35714 | 0.66327 |  | 0.5 | 0.98 | 1 | 0.5102 |  | + / - 30% | see Table 18 | [6 empty] | 0.30612
production of piping and hose system | 0.52632 | unit | GENESIS_2040_PEMFC-bat_NDC | FC-PEM, medium-term | GLO | technosphere | 5 | 0.52632 | (Unknown) | (Unknown) | 0.26316 | 0.78947 |  | 0.5 | 0.95 | 1 | 0.52632 |  | + / - 50% | see Table 19 | [6 empty] | 0.52632
market group for electricity, medium voltage | -1440 | kilowatt hour | ecoinvent_remind_SSP2-NDC_2040 | FC-PEM, medium-term | GLO | technosphere | 5 | -1440 | (Unknown) | (Unknown) | -2160 | -720 |  | 1 | 1 | -1440 | -1440 |  | + / - 50% | [7 empty] | 1440
market group for heat, district or industrial, natural gas | -4241.4545 | megajoule | ecoinvent_remind_SSP2-NDC_2040 | FC-PEM, medium-term | GLO | technosphere | 5 | -4241.4545 | (Unknown) | (Unknown) | -6362.1818 | -2120.7273 |  | 1 | 1 | -4241.4545 | -4241.4545 |  | + / - 50% | [7 empty] | 4241.4545
market for ethylene glycol | 22.3 | kilogram | ecoinvent_remind_SSP2-NDC_2040 | FC-PEM, medium-term | GLO | technosphere | 5 | 22.3 | (Unknown) | (Unknown) | 11.15 | 33.45 | proxy for: glycol cooling liquid, 1115 [Kg/m³] | 1 | 1 | 22.3 | 22.3 |  | + / - 50% | [7 empty] | 22.3
market for hydrogen, gaseous | 78.5455 | kilogram | ecoinvent_remind_SSP2-NDC_2040 | FC-PEM, medium-term | GLO | technosphere | 5 | 78.5455 | (Unknown) | (Unknown) | 39.2727 | 117.8182 | assuming gaseous H2 since we are doing gas leakage tests | 1 | 1 | 78.5455 | 78.5455 |  | + / - 50% | [7 empty] | 78.5455
market for nitrogen, liquid | 0.02 | kilogram | ecoinvent_remind_SSP2-NDC_2040 | FC-PEM, medium-term | RoW | technosphere | 5 | 0.02 | (Unknown) | (Unknown) | 0.01 | 0.03 | 20 NL gaseous at T=0 and pressure=1bar, and in those conditions density is 1g/L so we have 0,02kg | 1 | 1 | 0.02 | 0.02 |  | + / - 50% | [7 empty] | 0.02
Activity | production of fuel cell stack | [25 empty] | 0
categories | FC-PEM, medium-term | [25 empty] | 0
code | F85CFCDC70284A2DB53EDC9B011DADFF | [25 empty] | 0
comment | Table 2 from GENESIS_LCI_fuel cell_PEM_medium-term_PEMFC-bat_09.02.2023, lifetime = 10 years (accounted for in mother process) | [25 empty] | 0
location | GLO | [25 empty] | 0
production amount | 1 | [25 empty] | 0
type | process | [25 empty] | 0
unit | unit | [25 empty] | 0
Exchanges | [26 empty] | 0
name | amount | unit | database | categories | location | type | uncertainty type | loc | scale | shape | minimum | maximum | [14 empty] | #VALUE!
production of fuel cell stack | 1 | unit | GENESIS_2040_PEMFC-bat_NDC | FC-PEM, medium-term | GLO | production | 1 | 1 | (Unknown) | (Unknown) | (Unknown) | (Unknown) |  | multiplication cf. lifetime | ratio | amount | input amount |  | uncertainty | [7 empty] | #VALUE!
Production of single fuel cell / Membrane Electrode Assemblies (MEA) | 206.1856 | unit | GENESIS_2040_PEMFC-bat_NDC | FC-PEM, medium-term | EUR | technosphere | 1 | 206.1856 | (Unknown) | (Unknown) |  |  |  | 0.5 | 0.97 | 400 | 206.1856 |  | 0 | see Table 3 | [6 empty] | 0
Production of planar Interconnect / Bipolar plates (BPP) | 206.1856 | unit | GENESIS_2040_PEMFC-bat_NDC | FC-PEM, medium-term | EUR | technosphere | 5 | 206.1856 | (Unknown) | (Unknown) | 103.0928 | 309.2784 |  | 0.5 | 0.97 | 400 | 206.1856 |  | +/ -50 | see Table 8 | [6 empty] | 206.1856
Production of Casing/end plates | 1.0101 | unit | GENESIS_2040_PEMFC-bat_NDC | FC-PEM, medium-term | EUR | technosphere | 1 | 1.0101 | (Unknown) | (Unknown) |  |  |  | 0.5 | 0.99 | 2 | 1.0101 |  | 0 | see Table 9 | [6 empty] | 0
productionof Gas delivery ports / Media insets | 3.0612 | unit | GENESIS_2040_PEMFC-bat_NDC | FC-PEM, medium-term | GLO | technosphere | 1 | 3.0612 | (Unknown) | (Unknown) |  |  |  | 0.5 | 0.98 | 6 | 3.0612 |  | 0 | see Table 10 | [6 empty] | 0
Production of Clamping / compression system | 0.5102 | unit | GENESIS_2040_PEMFC-bat_NDC | FC-PEM, medium-term | GLO | technosphere | 1 | 0.5102 | (Unknown) | (Unknown) |  |  |  | 0.5 | 0.98 | 1 | 0.5102 |  | 0 | see Table 10A | [6 empty] | 0
Production of Cell voltage monitoring unit | 1.0204 | unit | GENESIS_2040_PEMFC-bat_NDC | FC-PEM, medium-term | GLO | technosphere | 5 | 1.0204 | (Unknown) | (Unknown) | 0 | 2.0408 |  | 1 | 0.98 | 1 | 1.0204 |  | - 1 | see Table 10B | [6 empty] | 2.0408
Production of Current collector | 2.0408 | unit | GENESIS_2040_PEMFC-bat_NDC | FC-PEM, medium-term | GLO | technosphere | 5 | 2.0408 | (Unknown) | (Unknown) | 0 | 4.0816 |  | 1 | 0.98 | 2 | 2.0408 |  | - 1 | see Table 10C | [6 empty] | 4.0816
Production of Insulated pressure vessel / Fuel Cell Stack Enclosure | 0.5102 | unit | GENESIS_2040_PEMFC-bat_NDC | FC-PEM, medium-term | GLO | technosphere | 5 | 0.5102 | (Unknown) | (Unknown) | 0 | 1.0204 |  | 0.5 | 0.98 | 1 | 0.5102 |  | - 1 | see Table 10D | [6 empty] | 1.0204
market group for electricity, medium voltage | -720 | kilowatt hour | ecoinvent_remind_SSP2-NDC_2040 | FC-PEM, medium-term | GLO | technosphere | 5 | -720 | (Unknown) | (Unknown) | -1080 | -360 |  | 1 | 1 | -720 | -720 |  | + / - 50% | [7 empty] | 720
market group for electricity, medium voltage | 10 | kilowatt hour | ecoinvent_remind_SSP2-NDC_2040 | FC-PEM, medium-term | GLO | technosphere | 5 | 10 | (Unknown) | (Unknown) | 0 | 20 |  | 1 | 1 | 10 | 10 |  | = +-100% | [7 empty] | 20
market group for heat, district or industrial, natural gas | -2120.7273 | megajoule | ecoinvent_remind_SSP2-NDC_2040 | FC-PEM, medium-term | GLO | technosphere | 5 | -2120.7273 | (Unknown) | (Unknown) | -4241.4545 | 0 |  | 1 | 1 | -2120.7273 | -2120.7273 |  | + / - 100% | [7 empty] | 4241.4545
market for ethylene glycol | 5.575 | kilogram | ecoinvent_remind_SSP2-NDC_2040 | FC-PEM, medium-term | GLO | technosphere | 1 | 5.575 | (Unknown) | (Unknown) |  |  | proxy for: glycol cooling liquid, 1115 [Kg/m³] | 1 | 1 | 5.575 | 5.575 |  | none | [7 empty] | 0
market for hydrogen, gaseous | 39.2727 | kilogram | ecoinvent_remind_SSP2-NDC_2040 | FC-PEM, medium-term | GLO | technosphere | 1 | 39.2727 | (Unknown) | (Unknown) |  |  | assuming gaseous H2 since we are doing gas leakage tests | 1 | 1 | 39.2727 | 39.2727 |  | none | [7 empty] | 0
market for nitrogen, liquid | 0.01 | kilogram | ecoinvent_remind_SSP2-NDC_2040 | FC-PEM, medium-term | RoW | technosphere | 1 | 0.01 | (Unknown) | (Unknown) | (Unknown) | (Unknown) | 10 NL gaseous at T=0 and pressure=1bar, and in those conditions density is 1g/L so we have 0,01kg | 1 | 1 | 0.01 | 0.01 |  | none | [7 empty] | #VALUE!
Activity | Production of single fuel cell / Membrane Electrode Assemblies (MEA) | [25 empty] | 0
categories | FC-PEM, medium-term | [25 empty] | 0
code | CF9EC375D2D44015A61482CC7056E483 | [25 empty] | 0
comment | Table 3 from GENESIS_LCI_fuel cell_PEM_medium-term_PEMFC-bat_09.02.2023, lifetime = 20 years (accounted for in mother process) | [25 empty] | 0
location | EUR | [25 empty] | 0
production amount | 0.010759 | [25 empty] | 0
type | process | [25 empty] | 0
unit | unit | [25 empty] | 0
Exchanges | [26 empty] | 0
name | amount | unit | database | categories | location | type | uncertainty type | loc | scale | shape | minimum | maximum | [14 empty] | #VALUE!
Production of single fuel cell / Membrane Electrode Assemblies (MEA) | 1 | unit | GENESIS_2040_PEMFC-bat_NDC | FC-PEM, medium-term | EUR | production | 1 | 1 | (Unknown) | (Unknown) | (Unknown) | (Unknown) |  | multiplication cf. lifetime | ratio | amount | input amount |  | uncertainty | [7 empty] | #VALUE!
Production of PEMFC_anode catalyst layer | 1.0526 | unit | GENESIS_2040_PEMFC-bat_NDC | FC-PEM, medium-term | GLO | technosphere | 1 | 1.0526 | (Unknown) | (Unknown) |  |  |  | 1 | 0.95 | 1 | 1.0526 |  | 0 | see Table 4 | [6 empty] | 0
Production of PEMFC_cathode catalyst layer | 1.0526 | unit | GENESIS_2040_PEMFC-bat_NDC | FC-PEM, medium-term | GLO | technosphere | 1 | 1.0526 | (Unknown) | (Unknown) |  |  |  | 1 | 0.95 | 1 | 1.0526 |  | 0 | see Table 5 | [6 empty] | 0
Production of PEMFC_electrolyte membrane | 1.1111 | unit | GENESIS_2040_PEMFC-bat_NDC | FC-PEM, medium-term | GLO | technosphere | 1 | 1.1111 | (Unknown) | (Unknown) |  |  |  | 1 | 0.9 | 1 | 1.1111 |  | 0 | see Table 6 | [6 empty] | 0
Production of Gas diffusion layer (GDL) and Micro porous layer (MPL) | 2.1053 | unit | GENESIS_2040_PEMFC-bat_NDC | FC-PEM, medium-term | GLO | technosphere | 1 | 2.1053 | (Unknown) | (Unknown) |  |  |  | 1 | 0.95 | 2 | 2.1053 |  | 0 | see Table 7A | [6 empty] | 0
Production of Subgasket | 1.0526 | unit | GENESIS_2040_PEMFC-bat_NDC | FC-PEM, medium-term | GLO | technosphere | 5 | 1.0526 | (Unknown) | (Unknown) | 0 | 2.1053 |  | 1 | 0.95 | 1 | 1.0526 |  | + / - 1 | see Table 7B | [6 empty] | 2.1053
Activity | Production of PEMFC_anode catalyst layer | [25 empty] | 0
categories | FC-PEM, medium-term | [25 empty] | 0
code | C8E640B17AE540198F79D4D2CCF04E72 | [25 empty] | 0
comment | Table 4 from GENESIS_LCI_fuel cell_PEM_medium-term_PEMFC-bat_09.02.2023, lifetime = 20 years (accounted for in mother process) | [25 empty] | 0
location | GLO | [25 empty] | 0
production amount | 1 | [25 empty] | 0
type | process | [25 empty] | 0
unit | unit | [25 empty] | 0
Exchanges | [26 empty] | 0
name | amount | unit | database | categories | location | type | uncertainty type | loc | scale | shape | minimum | maximum | [14 empty] | #VALUE!
Production of PEMFC_anode catalyst layer | 1 | unit | GENESIS_2040_PEMFC-bat_NDC | FC-PEM, medium-term | GLO | production | 1 | 1 | (Unknown) | (Unknown) | (Unknown) | (Unknown) |  | multiplication cf. lifetime | ratio | amount | input amount |  | uncertainty |  |  | CONVERSIONS |  |  |  |  | #VALUE!
market for platinum | 1.0526e-05 | kilogram | ecoinvent_remind_SSP2-NDC_2040 | FC-PEM, medium-term | GLO | technosphere | 5 | 1.0526e-05 | (Unknown) | (Unknown) | 0 | 2.1053e-05 |  | 0.66667 | 0.95 | 1.5e-05 | 1.0526e-05 |  | + / - 100 % |  |  | 15 | mg | 1.5e-05 | kg |  | 2.1053e-05
Production of Carbon nanotubes, carbon black | 1.0526e-05 | unit | GENESIS_2040_PEMFC-bat_NDC | FC-PEM, medium-term | GLO | technosphere | 5 | 1.0526e-05 | (Unknown) | (Unknown) | 0 | 2.1053e-05 |  | 0.66667 | 0.95 | 1.5e-05 | 1.0526e-05 |  | + / - 100 % | see Table 4.1 |  | 15 | mg | 1.5e-05 | kg |  | 2.1053e-05
market for rhodium | 1.0526e-06 | kilogram | ecoinvent_remind_SSP2-NDC_2040 | FC-PEM, medium-term | GLO | technosphere | 5 | 1.0526e-06 | (Unknown) | (Unknown) | 0 | 2.1053e-06 | proxy for Ir or other platinum group metal (PGM) catalyst | 0.66667 | 0.95 | 1.5e-06 | 1.0526e-06 |  | + / - 100 % |  |  | 1.5 | mg | 1.5e-06 | kg |  | 2.1053e-06
Production of Perfluorosulfonic acid (PFSA) ionomer | 6.3158e-06 | unit | GENESIS_2040_PEMFC-bat_NDC | FC-PEM, medium-term | GLO | technosphere | 5 | 6.3158e-06 | (Unknown) | (Unknown) | 0 | 1.2632e-05 |  | 1 | 0.95 | 6e-06 | 6.3158e-06 |  | + / - 100 % | see Table 4.2 |  | 6 | mg | 6e-06 | kg |  | 1.2632e-05
market for isopropanol | 2.0776e-05 | kilogram | ecoinvent_remind_SSP2-NDC_2040 | FC-PEM, medium-term | RoW | technosphere | 5 | 2.0776e-05 | (Unknown) | (Unknown) | 1.0388e-05 | 3.1163e-05 | evaporation of the product is neglected, no existing process | 1 | 0.95 | 1.9737e-05 | 2.0776e-05 |  | + / - 50 % |  |  | 0.19737 | ml | 1.9737e-05 | kg |  | 2.0776e-05
market group for tap water | 0.00019693 | kilogram | ecoinvent_remind_SSP2-NDC_2040 | FC-PEM, medium-term | GLO | technosphere | 5 | 0.00019693 | (Unknown) | (Unknown) | 9.8464e-05 | 0.00029539 |  | 1 | 1 | 0.00019693 | 0.00019693 |  | + / - 50 % |  |  | 0.19737 | ml | 0.00019693 | kg | 997,77 kg/m3 | 0.00019693
market for isopropanol | 5.1939e-06 | kilogram | ecoinvent_remind_SSP2-NDC_2040 | FC-PEM, medium-term | RoW | substitution | 5 | 5.1939e-06 | (Unknown) | (Unknown) | 2.597e-06 | 7.7909e-06 | substitution because 20% of propanol used is recovered and 5% from BTF ratio | - | - | - | - |  | + / - 50 % |  |  | 0.19737 | ml | 1.9737e-05 | kg |  | 5.1939e-06
market for rhodium | 5.2632e-08 | kilogram | ecoinvent_remind_SSP2-NDC_2040 | FC-PEM, medium-term | GLO | substitution | 5 | 5.2632e-08 | (Unknown) | (Unknown) | 0 | 1.0526e-07 | susbtitution because of 95% btf ratio | - | - | - | - |  | + / - 100 % |  |  | 1.5 | mg | 1.5e-06 | kg |  | 1.0526e-07
market for platinum | 5.2632e-07 | kilogram | ecoinvent_remind_SSP2-NDC_2040 | FC-PEM, medium-term | GLO | substitution | 5 | 5.2632e-07 | (Unknown) | (Unknown) | 0 | 1.0526e-06 | susbtitution because of 95% btf ratio | - | - | - | - | [9 empty] | 1.0526e-06
Activity | Production of Carbon nanotubes, carbon black | [25 empty] | 0
categories | FC-PEM, medium-term | [25 empty] | 0
code | BEFA03C7C2044ED9A0BC7D0E90740EC7 | [25 empty] | 0
comment | Table 4.1 from GENESIS_LCI_fuel cell_PEM_medium-term_PEMFC-bat_09.02.2023, lifetime = 30 years (accounted for in mother process) | [25 empty] | 0
location | GLO | [25 empty] | 0
production amount | 1 | [25 empty] | 0
type | process | [25 empty] | 0
unit | unit | [25 empty] | 0
Exchanges | [26 empty] | 0
name | amount | unit | database | categories | location | type | uncertainty type | loc | scale | shape | minimum | maximum | [14 empty] | #VALUE!
Production of Carbon nanotubes, carbon black | 1 | unit | GENESIS_2040_PEMFC-bat_NDC | FC-PEM, medium-term | GLO | production | 1 | 1 | (Unknown) | (Unknown) | (Unknown) | (Unknown) |  | multiplication cf. lifetime | ratio | amount | input amount |  | uncertainty |  |  | CONVERSIONS |  |  |  |  | #VALUE!
market for cobalt | 0.03193 | kilogram | ecoinvent_remind_SSP2-NDC_2040 | FC-PEM, medium-term | GLO | technosphere | 2 | -3.4442 | 0.03 | (Unknown) | (Unknown) | (Unknown) |  | n.a | [12 empty] | #VALUE!
market for silica sand | 0.00218 | kilogram | ecoinvent_remind_SSP2-NDC_2040 | FC-PEM, medium-term | GLO | technosphere | 2 | -6.1284 | 0.03 | (Unknown) | (Unknown) | (Unknown) |  | n.a | [12 empty] | #VALUE!
market for hydrochloric acid, without water, in 30% solution state | 0.00655 | kilogram | ecoinvent_remind_SSP2-NDC_2040 | FC-PEM, medium-term | RoW | technosphere | 2 | -5.0283 | 0.03 | (Unknown) | (Unknown) | (Unknown) |  | n.a | [12 empty] | #VALUE!
market for carbon monoxide | 5.8336 | kilogram | ecoinvent_remind_SSP2-NDC_2040 | FC-PEM, medium-term | RoW | technosphere | 2 | 1.7636 | 0.03 | (Unknown) | (Unknown) | (Unknown) |  | n.a | [12 empty] | #VALUE!
market for ethoxylated alcohol (AE>20) | 0.05634 | kilogram | ecoinvent_remind_SSP2-NDC_2040 | FC-PEM, medium-term | GLO | technosphere | 2 | -2.8764 | 0.03 | (Unknown) | (Unknown) | (Unknown) |  | n.a | [12 empty] | #VALUE!
market for molybdenum | 0.03193 | kilogram | ecoinvent_remind_SSP2-NDC_2040 | FC-PEM, medium-term | GLO | technosphere | 2 | -3.4442 | 0.03 | (Unknown) | (Unknown) | (Unknown) |  | n.a | [12 empty] | #VALUE!
market for monoethanolamine | 0.01435 | kilogram | ecoinvent_remind_SSP2-NDC_2040 | FC-PEM, medium-term | GLO | technosphere | 2 | -4.244 | 0.03 | (Unknown) | (Unknown) | (Unknown) |  | n.a | [12 empty] | #VALUE!
market for oxygen, liquid | 0.01513 | kilogram | ecoinvent_remind_SSP2-NDC_2040 | FC-PEM, medium-term | RoW | technosphere | 2 | -4.1911 | 0.03 | (Unknown) | (Unknown) | (Unknown) |  | n.a | [12 empty] | #VALUE!
market for sodium hydroxide, without water, in 50% solution state | 0.03066 | kilogram | ecoinvent_remind_SSP2-NDC_2040 | FC-PEM, medium-term | GLO | technosphere | 2 | -3.4848 | 0.03 | (Unknown) | (Unknown) | (Unknown) |  | n.a | [12 empty] | #VALUE!
market group for electricity, medium voltage | 0.65 | kilowatt hour | ecoinvent_remind_SSP2-NDC_2040 | FC-PEM, medium-term | GLO | technosphere | 2 | -0.43078 | 0.03 | (Unknown) | (Unknown) | (Unknown) | [14 empty] | #VALUE!
market group for heat, district or industrial, natural gas | 58.09 | megajoule | ecoinvent_remind_SSP2-NDC_2040 | FC-PEM, medium-term | GLO | technosphere | 2 | 4.062 | 0.03 | (Unknown) | (Unknown) | (Unknown) | [14 empty] | #VALUE!
market for wastewater, average | 0.00043795 | cubic meter | ecoinvent_remind_SSP2-NDC_2040 | FC-PEM, medium-term | RoW | technosphere | 2 | -7.7334 | 0.03 | (Unknown) | (Unknown) | (Unknown) |  | conversion | 0.43697 | kg | 0.00043795 | m3 | assuming water density 997,77 kg/m3 | [7 empty] | #VALUE!
market for hazardous waste, for incineration | 0.01435 | kilogram | ecoinvent_remind_SSP2-NDC_2040 | FC-PEM, medium-term | RoW | technosphere | 2 | -4.244 | 0.03 | (Unknown) | (Unknown) | (Unknown) | [14 empty] | #VALUE!
treatment of inert waste, inert material landfill | 0.26803 | kilogram | ecoinvent_remind_SSP2-NDC_2040 | FC-PEM, medium-term | RoW | technosphere | 2 | -1.3167 | 0.03 | (Unknown) | (Unknown) | (Unknown) | [14 empty] | #VALUE!
Carbon dioxide, fossil | 5.505 | kilogram | biosphere3 | air | None | biosphere | 2 | 1.7057 | 0.03 | (Unknown) | (Unknown) | (Unknown) | [14 empty] | #VALUE!
Activity | Production of Perfluorosulfonic acid (PFSA) ionomer | [25 empty] | 0
categories | FC-PEM, medium-term | [25 empty] | 0
code | CEE2E83B339F4806BA6E152F2BF7D935 | [25 empty] | 0
comment | Table 4.2 from GENESIS_LCI_fuel cell_PEM_medium-term_PEMFC-bat_09.02.2023, lifetime = 30 years (accounted for in mother process) | [25 empty] | 0
location | GLO | [25 empty] | 0
production amount | 1 | [25 empty] | 0
type | process | [25 empty] | 0
unit | unit | [25 empty] | 0
Exchanges | [26 empty] | 0
name | amount | unit | database | categories | location | type | uncertainty type | loc | scale | shape | minimum | maximum | [14 empty] | #VALUE!
Production of Perfluorosulfonic acid (PFSA) ionomer | 1 | unit | GENESIS_2040_PEMFC-bat_NDC | FC-PEM, medium-term | GLO | production | 1 | 1 | (Unknown) | (Unknown) | (Unknown) | (Unknown) |  | multiplication cf. lifetime | ratio | amount | input amount |  | uncertainty |  |  | CONVERSIONS |  |  |  |  | #VALUE!
market for tetrafluoroethane | 1.3 | kilogram | ecoinvent_remind_SSP2-NDC_2040 | FC-PEM, medium-term | GLO | technosphere | 0 | 1.3 | (Unknown) | (Unknown) | (Unknown) | (Unknown) | [14 empty] | #VALUE!
market for sulfur trioxide | 0.5 | kilogram | ecoinvent_remind_SSP2-NDC_2040 | FC-PEM, medium-term | RoW | technosphere | 0 | 0.5 | (Unknown) | (Unknown) | (Unknown) | (Unknown) | [14 empty] | #VALUE!
market for hexafluoroethane | 3.2 | kilogram | ecoinvent_remind_SSP2-NDC_2040 | FC-PEM, medium-term | GLO | technosphere | 0 | 3.2 | (Unknown) | (Unknown) | (Unknown) | (Unknown) |  | n.a | [12 empty] | #VALUE!
market for sodium hypochlorite, without water, in 15% solution state | 3 | kilogram | ecoinvent_remind_SSP2-NDC_2040 | FC-PEM, medium-term | RoW | technosphere | 0 | 3 | (Unknown) | (Unknown) | (Unknown) | (Unknown) | [14 empty] | #VALUE!
market for sodium hydroxide, without water, in 50% solution state | 0.6 | kilogram | ecoinvent_remind_SSP2-NDC_2040 | FC-PEM, medium-term | GLO | technosphere | 0 | 0.6 | (Unknown) | (Unknown) | (Unknown) | (Unknown) | [14 empty] | #VALUE!
market for soda ash, dense | 0.11 | kilogram | ecoinvent_remind_SSP2-NDC_2040 | FC-PEM, medium-term | GLO | technosphere | 0 | 0.11 | (Unknown) | (Unknown) | (Unknown) | (Unknown) | [14 empty] | #VALUE!
market for chemical factory, organics | 4e-10 | unit | ecoinvent_remind_SSP2-NDC_2040 | FC-PEM, medium-term | GLO | technosphere | 0 | 4e-10 | (Unknown) | (Unknown) | (Unknown) | (Unknown) | [14 empty] | #VALUE!
market for transport, freight, lorry, unspecified | 0.87 | ton kilometer | ecoinvent_remind_SSP2-NDC_2040 | FC-PEM, medium-term | RoW | technosphere | 0 | 0.87 | (Unknown) | (Unknown) | (Unknown) | (Unknown) | [14 empty] | #VALUE!
market for transport, freight train | 5.22 | ton kilometer | ecoinvent_remind_SSP2-NDC_2040 | FC-PEM, medium-term | RoW | technosphere | 0 | 5.22 | (Unknown) | (Unknown) | (Unknown) | (Unknown) |  | neglected: | [12 empty] | #VALUE!
Carbon dioxide, fossil | 0.0888 | kilogram | biosphere3 | air | None | biosphere | 0 | 0.0888 | (Unknown) | (Unknown) | (Unknown) | (Unknown) |  | Sodium chloride (NaCl), to water |  |  | not availiable in ecoinvent or biosphere | [9 empty] | #VALUE!
treatment of spent solvent mixture, hazardous waste incineration | 2.81 | kilogram | ecoinvent_remind_SSP2-NDC_2040 | FC-PEM, medium-term | RoW | technosphere | 0 | 2.81 | (Unknown) | (Unknown) | (Unknown) | (Unknown) |  | Sodium hydroxide (NaOH), to water |  |  | not availiable in ecoinvent or biosphere | [9 empty] | #VALUE!
treatment of waste plastic, mixture, municipal incineration | 0.11 | kilogram | ecoinvent_remind_SSP2-NDC_2040 | FC-PEM, medium-term | RoW | technosphere | 0 | 0.11 | (Unknown) | (Unknown) | (Unknown) | (Unknown) |  | Sodium fluoride (NaF) |  |  | not availiable in ecoinvent or biosphere | [9 empty] | #VALUE!
treatment of bilge oil, hazardous waste incineration | 0.38 | kilogram | ecoinvent_remind_SSP2-NDC_2040 | FC-PEM, medium-term | RoW | technosphere | 0 | 0.38 | (Unknown) | (Unknown) | (Unknown) | (Unknown) | [14 empty] | #VALUE!
Activity | Production of PEMFC_cathode catalyst layer | [25 empty] | 0
categories | FC-PEM, medium-term | [25 empty] | 0
code | 99A27C18D315498A9803D0B2909FEC5E | [25 empty] | 0
comment | Table 5 from GENESIS_LCI_fuel cell_PEM_medium-term_PEMFC-bat_09.02.2023, lifetime = 30 years (accounted for in mother process) | [25 empty] | 0
location | GLO | [25 empty] | 0
production amount | 1 | [25 empty] | 0
type | process | [25 empty] | 0
unit | unit | [25 empty] | 0
Exchanges | [26 empty] | 0
name | amount | unit | database | categories | location | type | uncertainty type | loc | scale | shape | minimum | maximum | [14 empty] | #VALUE!
Production of PEMFC_cathode catalyst layer | 1 | unit | GENESIS_2040_PEMFC-bat_NDC | FC-PEM, medium-term | GLO | production | 1 | 1 | (Unknown) | (Unknown) | (Unknown) | (Unknown) |  | multiplication cf. lifetime | ratio | amount | input amount |  | uncertainty |  |  | CONVERSIONS |  |  |  |  | #VALUE!
market for platinum | 6.3158e-05 | kilogram | ecoinvent_remind_SSP2-NDC_2040 | FC-PEM, medium-term | GLO | technosphere | 5 | 6.3158e-05 | (Unknown) | (Unknown) | 0 | 0.00012632 |  | 1 | 0.95 | 6e-05 | 6.3158e-05 |  | + / - 100 % | 60 | mg | 6e-05 | kg |  |  |  | 0.00012632
Production of Carbon nanotubes, carbon black | 6.3158e-05 | unit | GENESIS_2040_PEMFC-bat_NDC | FC-PEM, medium-term | GLO | technosphere | 5 | 6.3158e-05 | (Unknown) | (Unknown) | 0 | 0.00012632 |  | 1 | 0.95 | 6e-05 | 6.3158e-05 |  | + / - 100 % | 60 | mg | 6e-05 | kg |  |  |  | 0.00012632
Production of Perfluorosulfonic acid (PFSA) ionomer | 1.5158e-05 | unit | GENESIS_2040_PEMFC-bat_NDC | FC-PEM, medium-term | GLO | technosphere | 5 | 1.5158e-05 | (Unknown) | (Unknown) | 0 | 3.0316e-05 |  | 0.6 | 0.95 | 2.4e-05 | 1.5158e-05 |  | + / - 100 % | 24 | mg | 2.4e-05 | kg |  |  |  | 3.0316e-05
market for isopropanol | 7.5789e-05 | kilogram | ecoinvent_remind_SSP2-NDC_2040 | FC-PEM, medium-term | RoW | technosphere | 5 | 7.5789e-05 | (Unknown) | (Unknown) | 3.7895e-05 | 0.00011368 | amount= used-recovered | 1 | 1 | 6.0589e-05 | 6.0589e-05 |  | + / - 50 % | 0.60589 | ml | 6.0589e-05 | kg |  |  |  | 7.5789e-05
market group for tap water | 0.75774 | kilogram | ecoinvent_remind_SSP2-NDC_2040 | FC-PEM, medium-term | GLO | technosphere | 5 | 0.75774 | (Unknown) | (Unknown) | 0.37887 | 1.1366 | amount= used-recovered | 1 | 1 | 0.75774 | 0.75774 |  | + / - 50 % | [7 empty] | 0.75774
Activity | Production of PEMFC_electrolyte membrane | [25 empty] | 0
categories | FC-PEM, medium-term | [25 empty] | 0
code | BB53BB8318B345868833B09CCE72B29C | [25 empty] | 0
comment | Table 6 from GENESIS_LCI_fuel cell_PEM_medium-term_PEMFC-bat_09.02.2023, lifetime = 20 years (accounted for in mother process) | [25 empty] | 0
location | GLO | [25 empty] | 0
production amount | 1 | [25 empty] | 0
type | process | [25 empty] | 0
unit | unit | [25 empty] | 0
Exchanges | [26 empty] | 0
name | amount | unit | database | categories | location | type | uncertainty type | loc | scale | shape | minimum | maximum | [14 empty] | #VALUE!
Production of PEMFC_electrolyte membrane | 1 | unit | GENESIS_2040_PEMFC-bat_NDC | FC-PEM, medium-term | GLO | production | 1 | 1 | (Unknown) | (Unknown) | (Unknown) | (Unknown) |  | multiplication cf. lifetime | ratio | amount | input amount |  | uncertainty |  |  | CONVERSIONS |  |  |  |  | #VALUE!
Production of Perfluorosulfonic acid (PFSA) ionomer | 0.0004898 | unit | GENESIS_2040_PEMFC-bat_NDC | FC-PEM, medium-term | GLO | technosphere | 5 | 0.0004898 | (Unknown) | (Unknown) | 0 | 0.00097959 |  | 1 | 0.98 | 0.00048 | 0.0004898 |  | + / - 100 % | 0.48 | g | 0.00048 | kg |  |  |  | 0.00097959
Production of Polytetrafluoroethylene, PTFE reinforcement | 1.0204e-05 | unit | GENESIS_2040_PEMFC-bat_NDC | FC-PEM, medium-term | GLO | technosphere | 5 | 1.0204e-05 | (Unknown) | (Unknown) | 0 | 2.0408e-05 | table 6.1 | 0.66667 | 0.98 | 1.5e-05 | 1.0204e-05 |  | + / - 100 % | 0.015 | g | 1.5e-05 | kg |  |  |  | 2.0408e-05
Activity | Production of Polytetrafluoroethylene, PTFE reinforcement | [25 empty] | 0
categories | FC-PEM, medium-term | [25 empty] | 0
code | D1CBC7D3127943819E4D85A77309221C | [25 empty] | 0
comment | Table 6.1 from GENESIS_LCI_fuel cell_PEM_medium-term_PEMFC-bat_09.02.2023, lifetime = 20 years (accounted for in mother process) | [25 empty] | 0
location | GLO | [25 empty] | 0
production amount | 1 | [25 empty] | 0
type | process | [25 empty] | 0
unit | unit | [25 empty] | 0
Exchanges | [26 empty] | 0
name | amount | unit | database | categories | location | type | uncertainty type | loc | scale | shape | minimum | maximum | [14 empty] | #VALUE!
Production of Polytetrafluoroethylene, PTFE reinforcement | 1 | unit | GENESIS_2040_PEMFC-bat_NDC | FC-PEM, medium-term | GLO | production | 1 | 1 | (Unknown) | (Unknown) | (Unknown) | (Unknown) |  | multiplication cf. lifetime | ratio | amount | input amount |  | uncertainty |  |  | CONVERSIONS |  |  |  |  | #VALUE!
market for chlorodifluoromethane | 1.81 | kilogram | ecoinvent_remind_SSP2-NDC_2040 | FC-PEM, medium-term | RoW | technosphere | 2 | 0.59333 | 1.22 | (Unknown) | (Unknown) | (Unknown) | [14 empty] | #VALUE!
market for chemical factory, organics | 4e-10 | unit | ecoinvent_remind_SSP2-NDC_2040 | FC-PEM, medium-term | GLO | technosphere | 2 | -21.6396 | 3.9 | (Unknown) | (Unknown) | (Unknown) | [14 empty] | #VALUE!
market for hydrochloric acid, without water, in 30% solution state | 0.18 | kg | ecoinvent_remind_SSP2-NDC_2040 | FC-PEM, medium-term | RoW | technosphere | 0 | 0.18 | (Unknown) | (Unknown) | (Unknown) | (Unknown) | proxy for Hydrochloric acid (36% in H2O) | [13 empty] | #VALUE!
market group for heat, district or industrial, natural gas | 5 | megajoule | ecoinvent_remind_SSP2-NDC_2040 | FC-PEM, medium-term | GLO | technosphere | 2 | 1.6094 | 0.301 | (Unknown) | (Unknown) | (Unknown) | [14 empty] | #VALUE!
market group for municipal solid waste | 0.00122 | kilogram | ecoinvent_remind_SSP2-NDC_2040 | FC-PEM, medium-term | RER | technosphere | 2 | -6.7089 | 1.33 | (Unknown) | (Unknown) | (Unknown) | GLO process not availiable | [13 empty] | #VALUE!
treatment of refinery sludge, hazardous waste incineration | 0.00439 | kilogram | ecoinvent_remind_SSP2-NDC_2040 | FC-PEM, medium-term | RoW | technosphere | 2 | -5.4284 | 1.33 | (Unknown) | (Unknown) | (Unknown) | [14 empty] | #VALUE!
market for tetrafluoroethane | 0.007 | kilogram | ecoinvent_remind_SSP2-NDC_2040 | FC-PEM, medium-term | GLO | technosphere | 2 | -4.9618 | 2.05 | (Unknown) | (Unknown) | (Unknown) | [14 empty] | #VALUE!
market for methanol | 0.00893 | kilogram | ecoinvent_remind_SSP2-NDC_2040 | FC-PEM, medium-term | GLO | technosphere | 2 | -4.7183 | 2.05 | (Unknown) | (Unknown) | (Unknown) | [14 empty] | #VALUE!
market for chlorodifluoromethane | 0.0924 | kilogram | ecoinvent_remind_SSP2-NDC_2040 | FC-PEM, medium-term | RoW | technosphere | 2 | -2.3816 | 2.05 | (Unknown) | (Unknown) | (Unknown) | [14 empty] | #VALUE!
market for chlorodifluoromethane | 1.15e-05 | kilogram | ecoinvent_remind_SSP2-NDC_2040 | FC-PEM, medium-term | RoW | technosphere | 2 | -11.3732 | 2.05 | (Unknown) | (Unknown) | (Unknown) | proxy for CFC-11 | [13 empty] | #VALUE!
market for chlorodifluoromethane | 0.00082 | kilogram | ecoinvent_remind_SSP2-NDC_2040 | FC-PEM, medium-term | RoW | technosphere | 2 | -7.1062 | 2.05 | (Unknown) | (Unknown) | (Unknown) | proxy for CFC-12 | [13 empty] | #VALUE!
Activity | Production of Gas diffusion layer (GDL) and Micro porous layer (MPL) | [25 empty] | 0
categories | FC-PEM, medium-term | [25 empty] | 0
code | 17DF1CE1E8644CD89C5FAF0BEE350F82 | [25 empty] | 0
comment | Table 7A from GENESIS_LCI_fuel cell_PEM_medium-term_PEMFC-bat_09.02.2023, lifetime = 20 years (accounted for in mother process) | [25 empty] | 0
location | GLO | [25 empty] | 0
production amount | 1 | [25 empty] | 0
type | process | [25 empty] | 0
unit | unit | [25 empty] | 0
Exchanges | [26 empty] | 0
name | amount | unit | database | categories | location | type | uncertainty type | loc | scale | shape | minimum | maximum | [14 empty] | #VALUE!
Production of Gas diffusion layer (GDL) and Micro porous layer (MPL) | 1 | unit | GENESIS_2040_PEMFC-bat_NDC | FC-PEM, medium-term | GLO | production | 1 | 1 | (Unknown) | (Unknown) | (Unknown) | (Unknown) |  | multiplication cf. lifetime | ratio | amount | input amount |  | uncertainty |  |  | CONVERSIONS |  |  |  |  | #VALUE!
market for graphite | 0.0033333 | kilogram | ecoinvent_remind_SSP2-NDC_2040 | FC-PEM, medium-term | GLO | technosphere | 0 | 0.0033333 | (Unknown) | (Unknown) | (Unknown) | (Unknown) |  | 1 | 0.9 | 0.003 | 0.0033333 | [9 empty] | #VALUE!
market for graphite | 0.00024211 | kilogram | ecoinvent_remind_SSP2-NDC_2040 | FC-PEM, medium-term | GLO | technosphere | 0 | 0.00024211 | (Unknown) | (Unknown) | (Unknown) | (Unknown) | proxy for Graphite microphorous layer (MPL) | 0.66667 | 0.95 | 0.000345 | 0.00024211 | [9 empty] | #VALUE!
Production of Polytetrafluoroethylene, PTFE reinforcement | 0.00028192 | unit | GENESIS_2040_PEMFC-bat_NDC | FC-PEM, medium-term | GLO | technosphere | 0 | 0.00028192 | (Unknown) | (Unknown) | (Unknown) | (Unknown) |  | 0.66667 | 0.095 | 4.62e-05 | 0.00032421 | [9 empty] | #VALUE!
Activity | Production of Subgasket | [25 empty] | 0
categories | FC-PEM, medium-term | [25 empty] | 0
code | F1C7253BBB1E45AD9239BFADAFE6C5B8 | [25 empty] | 0
comment | Table 7B from GENESIS_LCI_fuel cell_PEM_medium-term_PEMFC-bat_09.02.2023, lifetime = 20 years (accounted for in mother process) | [25 empty] | 0
location | GLO | [25 empty] | 0
production amount | 1 | [25 empty] | 0
type | process | [25 empty] | 0
unit | unit | [25 empty] | 0
Exchanges | [26 empty] | 0
name | amount | unit | database | categories | location | type | uncertainty type | loc | scale | shape | minimum | maximum | [14 empty] | #VALUE!
Production of Subgasket | 1 | unit | GENESIS_2040_PEMFC-bat_NDC | FC-PEM, medium-term | GLO | production | 1 | 1 | (Unknown) | (Unknown) | (Unknown) | (Unknown) |  | multiplication cf. lifetime | ratio | amount | input amount |  | uncertainty |  |  | CONVERSIONS |  |  |  |  | #VALUE!
market for polyethylene terephthalate, granulate, bottle grade | 0.0066 | kilogram | ecoinvent_remind_SSP2-NDC_2040 | FC-PEM, medium-term | GLO | technosphere | 5 | 0.0066 | (Unknown) | (Unknown) | 0.00528 | 0.00792 | proxy for Polymer, Polyethylene naphthalate (PEN) | 1 | 0.5 | 0.0033 | 0.0066 |  | +-20% |  |  | 3.3 | g |  |  |  | 0.00264
Activity | Production of planar Interconnect / Bipolar plates (BPP) | [25 empty] | 0
categories | FC-PEM, medium-term | [25 empty] | 0
code | 1074851CC9A34C6FB172724D65A022CF | [25 empty] | 0
comment | Table 8 from GENESIS_LCI_fuel cell_PEM_medium-term_PEMFC-bat_09.02.2023, lifetime = 20 years (accounted for in mother process) | [25 empty] | 0
location | EUR | [25 empty] | 0
production amount | 1 | [25 empty] | 0
type | process | [25 empty] | 0
unit | unit | [25 empty] | 0
Exchanges | [26 empty] | 0
name | amount | unit | database | categories | location | type | uncertainty type | loc | scale | shape | minimum | maximum | [14 empty] | #VALUE!
Production of planar Interconnect / Bipolar plates (BPP) | 1 | unit | GENESIS_2040_PEMFC-bat_NDC | FC-PEM, medium-term | EUR | production | 1 | 1 | (Unknown) | (Unknown) | (Unknown) | (Unknown) |  | multiplication cf. lifetime | ratio | amount | input amount |  | uncertainty |  |  | CONVERSIONS |  |  |  |  | #VALUE!
market for steel, chromium steel 18/8 | 0.0624 | kilogram | ecoinvent_remind_SSP2-NDC_2040 | FC-PEM, medium-term | GLO | technosphere | 5 | 0.0624 | (Unknown) | (Unknown) | 0.04992 | 0.07488 |  | 1 | 0.9 | 0.05616 | 0.0624 |  | + / - 20 % |  |  | 56.16 | g | 0.05616 | kg |  | 0.02496
market for sheet rolling, steel | 0.0624 | kilogram | ecoinvent_remind_SSP2-NDC_2040 | FC-PEM, medium-term | GLO | technosphere | 5 | 0.0624 | (Unknown) | (Unknown) | 0.04992 | 0.07488 |  | 1 | 0.9 | 0.05616 | 0.0624 |  | + / - 20 % |  |  | 56.16 | g | 0.05616 | kg |  | 0.02496
market for silicone product | 0.0034874 | kilogram | ecoinvent_remind_SSP2-NDC_2040 | FC-PEM, medium-term | RoW | technosphere | 5 | 0.0034874 | (Unknown) | (Unknown) | 0.0024412 | 0.0045336 |  | 1.3333 | 0.9 | 0.002354 | 0.0034874 |  | + / - 30 % |  |  | 2.354 | g | 0.002354 | kg |  | 0.0020924
market for platinum | 1.1111e-05 | kilogram | ecoinvent_remind_SSP2-NDC_2040 | FC-PEM, medium-term | GLO | technosphere | 5 | 1.1111e-05 | (Unknown) | (Unknown) | 0 | 2.2222e-05 |  | 1 | 0.9 | 1e-05 | 1.1111e-05 |  | + / - 100 % |  |  | 0.01 | g | 1e-05 | kg |  | 2.2222e-05
selective coating, copper sheet, sputtering | 0.036 | square meter | ecoinvent_remind_SSP2-NDC_2040 | FC-PEM, medium-term | RoW | technosphere | 0 | 0.036 | (Unknown) | (Unknown) | (Unknown) | (Unknown) |  | 1 | 1 | 0.036 | 0.036 |  |  |  |  | 0.036 | m2 |  |  |  | #VALUE!
Activity | Production of Casing/end plates | [25 empty] | 0
categories | FC-PEM, medium-term | [25 empty] | 0
code | 022B6D9DAE1D4B6DBEDA09307E393F05 | [25 empty] | 0
comment | Table 9 from GENESIS_LCI_fuel cell_PEM_medium-term_PEMFC-bat_09.02.2023, lifetime = 20 years (accounted for in mother process) | [25 empty] | 0
location | EUR | [25 empty] | 0
production amount | 1 | [25 empty] | 0
type | process | [25 empty] | 0
unit | unit | [25 empty] | 0
Exchanges | [26 empty] | 0
name | amount | unit | database | categories | location | type | uncertainty type | loc | scale | shape | minimum | maximum | [14 empty] | #VALUE!
Production of Casing/end plates | 1 | unit | GENESIS_2040_PEMFC-bat_NDC | FC-PEM, medium-term | EUR | production | 1 | 1 | (Unknown) | (Unknown) | (Unknown) | (Unknown) |  | multiplication cf. lifetime | ratio | amount | input amount |  | uncertainty |  |  | CONVERSIONS |  |  |  |  | #VALUE!
market for nylon 6-6 | 1.7768 | kilogram | ecoinvent_remind_SSP2-NDC_2040 | FC-PEM, medium-term | RoW | technosphere | 5 | 1.7768 | (Unknown) | (Unknown) | 0.88842 | 2.6653 |  | 1 | 0.95 | 1.688 | 1.7768 |  | + - 50% | [7 empty] | 1.7768
market for injection moulding | 1.688 | kilogram | ecoinvent_remind_SSP2-NDC_2040 | FC-PEM, medium-term | GLO | technosphere | 0 | 1.688 | (Unknown) | (Unknown) | (Unknown) | (Unknown) |  | 1 | 1 | 1.688 | 1.688 | [9 empty] | #VALUE!
Activity | productionof Gas delivery ports / Media insets | [25 empty] | 0
categories | FC-PEM, medium-term | [25 empty] | 0
code | 5310B8E537ED4A19B1404FFA26853920 | [25 empty] | 0
comment | Table 10 from GENESIS_LCI_fuel cell_PEM_medium-term_PEMFC-bat_09.02.2023, lifetime = 20 years (accounted for in mother process) | [25 empty] | 0
location | GLO | [25 empty] | 0
production amount | 1 | [25 empty] | 0
type | process | [25 empty] | 0
unit | unit | [25 empty] | 0
Exchanges | [26 empty] | 0
name | amount | unit | database | categories | location | type | uncertainty type | loc | scale | shape | minimum | maximum | [14 empty] | #VALUE!
productionof Gas delivery ports / Media insets | 1 | unit | GENESIS_2040_PEMFC-bat_NDC | FC-PEM, medium-term | GLO | production | 1 | 1 | (Unknown) | (Unknown) | (Unknown) | (Unknown) |  | multiplication cf. lifetime | ratio | amount | input amount |  | uncertainty |  |  | CONVERSIONS |  |  |  |  | #VALUE!
market for nylon 6-6 | 0.06 | kilogram | ecoinvent_remind_SSP2-NDC_2040 | FC-PEM, medium-term | RoW | technosphere | 5 | 0.06 | (Unknown) | (Unknown) | 0.03 | 0.09 |  | 1 | 0.9 | 0.054 | 0.06 |  | + - 20% |  |  | 54 | g | 0.054 | kg |  | 0.06
Activity | Production of Clamping / compression system | [25 empty] | 0
categories | FC-PEM, medium-term | [25 empty] | 0
code | AD426E01A0EA4C1F8EDB52DE0FFABBEA | [25 empty] | 0
comment | Table 10A from GENESIS_LCI_fuel cell_PEM_medium-term_PEMFC-bat_09.02.2023, lifetime = 20 years (accounted for in mother process) | [25 empty] | 0
location | GLO | [25 empty] | 0
production amount | 1 | [25 empty] | 0
type | process | [25 empty] | 0
unit | unit | [25 empty] | 0
Exchanges | [26 empty] | 0
name | amount | unit | database | categories | location | type | uncertainty type | loc | scale | shape | minimum | maximum | [14 empty] | #VALUE!
Production of Clamping / compression system | 1 | unit | GENESIS_2040_PEMFC-bat_NDC | FC-PEM, medium-term | GLO | production | 1 | 1 | (Unknown) | (Unknown) | (Unknown) | (Unknown) |  | multiplication cf. lifetime | ratio | amount | input amount |  | uncertainty |  |  | CONVERSIONS |  |  |  |  | #VALUE!
market for steel, chromium steel 18/8 | 0.88163 | kilogram | ecoinvent_remind_SSP2-NDC_2040 | FC-PEM, medium-term | GLO | technosphere | 5 | 0.88163 | (Unknown) | (Unknown) | 0.44082 | 1.3224 |  | 1 | 0.98 | 0.864 | 0.88163 |  | + / - 20 % |  |  | 864 | g | 0.864 | kg |  | 0.88163
market for steel, chromium steel 18/8 | 0.20408 | kilogram | ecoinvent_remind_SSP2-NDC_2040 | FC-PEM, medium-term | GLO | technosphere | 5 | 0.20408 | (Unknown) | (Unknown) | 0.10204 | 0.30612 |  | 1 | 0.98 | 0.2 | 0.20408 |  | + / - 20 % |  |  | 200 | g | 0.2 | kg |  | 0.20408
market for steel, chromium steel 18/8 | 2.0408 | kilogram | ecoinvent_remind_SSP2-NDC_2040 | FC-PEM, medium-term | GLO | technosphere | 5 | 2.0408 | (Unknown) | (Unknown) | 1.0204 | 3.0612 |  | 1 | 0.98 | 2 | 2.0408 |  | + / - 20 % |  |  | 2000 | g | 2 | kg |  | 2.0408
Activity | Production of Cell voltage monitoring unit | [25 empty] | 0
categories | FC-PEM, medium-term | [25 empty] | 0
code | AC0BDBFE250F43218B722D7D8EEFE851 | [25 empty] | 0
comment | Table 10B from GENESIS_LCI_fuel cell_PEM_medium-term_PEMFC-bat_09.02.2023, lifetime = 20 years (accounted for in mother process) | [25 empty] | 0
location | GLO | [25 empty] | 0
production amount | 1 | [25 empty] | 0
type | process | [25 empty] | 0
unit | unit | [25 empty] | 0
Exchanges | [26 empty] | 0
name | amount | unit | database | categories | location | type | uncertainty type | loc | scale | shape | minimum | maximum | [14 empty] | #VALUE!
Production of Cell voltage monitoring unit | 1 | unit | GENESIS_2040_PEMFC-bat_NDC | FC-PEM, medium-term | GLO | production | 1 | 1 | (Unknown) | (Unknown) | (Unknown) | (Unknown) |  | multiplication cf. lifetime | ratio | amount | input amount |  | uncertainty |  |  | CONVERSIONS |  |  |  |  | #VALUE!
market for electronics, for control units | 0.84211 | kilogram | ecoinvent_remind_SSP2-NDC_2040 | FC-PEM, medium-term | GLO | technosphere | 0 | 0.84211 | (Unknown) | (Unknown) | (Unknown) | (Unknown) |  | 1 | 0.95 | 0.8 | 0.84211 | [9 empty] | #VALUE!
Activity | Production of Current collector | [25 empty] | 0
categories | FC-PEM, medium-term | [25 empty] | 0
code | 17A12C43BF064A4FA3248500D91FB5FF | [25 empty] | 0
comment | Table 10C from GENESIS_LCI_fuel cell_PEM_medium-term_PEMFC-bat_09.02.2023, lifetime = 20 years (accounted for in mother process) | [25 empty] | 0
location | GLO | [25 empty] | 0
production amount | 1 | [25 empty] | 0
type | process | [25 empty] | 0
unit | unit | [25 empty] | 0
Exchanges | [26 empty] | 0
name | amount | unit | database | categories | location | type | uncertainty type | loc | scale | shape | minimum | maximum | [14 empty] | #VALUE!
Production of Current collector | 1 | unit | GENESIS_2040_PEMFC-bat_NDC | FC-PEM, medium-term | GLO | production | 1 | 1 | (Unknown) | (Unknown) | (Unknown) | (Unknown) |  | multiplication cf. lifetime | ratio | amount | input amount |  | uncertainty |  |  | CONVERSIONS |  |  |  |  | #VALUE!
market for copper, cathode | 0.60343 | kilogram | ecoinvent_remind_SSP2-NDC_2040 | FC-PEM, medium-term | GLO | technosphere | 5 | 0.60343 | (Unknown) | (Unknown) | 0.54309 | 0.66377 |  | 1 | 0.98 | 0.59136 | 0.60343 |  | + - 10 | [7 empty] | 0.12069
market for nickel, class 1 | 0.015986 | kilogram | ecoinvent_remind_SSP2-NDC_2040 | FC-PEM, medium-term | GLO | technosphere | 0 | 0.015986 | (Unknown) | (Unknown) | (Unknown) | (Unknown) |  | 1.3333 | 0.98 | 0.01175 | 0.015986 | [9 empty] | #VALUE!
market for gold | 0.0017415 | kilogram | ecoinvent_remind_SSP2-NDC_2040 | FC-PEM, medium-term | GLO | technosphere | 0 | 0.0017415 | (Unknown) | (Unknown) | (Unknown) | (Unknown) |  | 1.3333 | 0.98 | 0.00128 | 0.0017415 | [9 empty] | #VALUE!
market for sheet rolling, copper | 0.591 | kilogram | ecoinvent_remind_SSP2-NDC_2040 | FC-PEM, medium-term | GLO | technosphere | 0 | 0.591 | (Unknown) | (Unknown) | (Unknown) | (Unknown) |  | 1 | 1 | 0.591 | 0.591 | [9 empty] | #VALUE!
selective coating, copper sheet, sputtering | 0.033 | square meter | ecoinvent_remind_SSP2-NDC_2040 | FC-PEM, medium-term | RoW | technosphere | 0 | 0.033 | (Unknown) | (Unknown) | (Unknown) | (Unknown) |  | 1 | 1 | 0.033 | 0.033 | [9 empty] | #VALUE!
Activity | Production of Insulated pressure vessel / Fuel Cell Stack Enclosure | [25 empty] | 0
categories | FC-PEM, medium-term | [25 empty] | 0
code | 0438BB40B7E9422CB5FED40CAC75A86F | [25 empty] | 0
comment | Table 10D from GENESIS_LCI_fuel cell_PEM_medium-term_PEMFC-bat_09.02.2023, lifetime = 20 years (accounted for in mother process) | [25 empty] | 0
location | GLO | [25 empty] | 0
production amount | 1 | [25 empty] | 0
type | process | [25 empty] | 0
unit | unit | [25 empty] | 0
Exchanges | [26 empty] | 0
name | amount | unit | database | categories | location | type | uncertainty type | loc | scale | shape | minimum | maximum | [14 empty] | #VALUE!
Production of Insulated pressure vessel / Fuel Cell Stack Enclosure | 1 | unit | GENESIS_2040_PEMFC-bat_NDC | FC-PEM, medium-term | GLO | production | 1 | 1 | (Unknown) | (Unknown) | (Unknown) | (Unknown) |  | multiplication cf. lifetime | ratio | amount | input amount |  | uncertainty |  |  | CONVERSIONS |  |  |  |  | #VALUE!
market for polyurethane, rigid foam | 0.52632 | kilogram | ecoinvent_remind_SSP2-NDC_2040 | FC-PEM, medium-term | RoW | technosphere | 5 | 0.52632 | (Unknown) | (Unknown) | 0 | 1.0526 |  | 1 | 0.95 | 0.5 | 0.52632 |  | + - 100 | [7 empty] | 1.0526
market for polypropylene, granulate | 1.3158 | kilogram | ecoinvent_remind_SSP2-NDC_2040 | FC-PEM, medium-term | GLO | technosphere | 5 | 1.3158 | (Unknown) | (Unknown) | 0 | 2.6316 |  | 1 | 0.95 | 1.25 | 1.3158 |  | + - 100 | [7 empty] | 2.6316
market for nylon 6-6 | 1.3158 | kilogram | ecoinvent_remind_SSP2-NDC_2040 | FC-PEM, medium-term | RoW | technosphere | 5 | 1.3158 | (Unknown) | (Unknown) | 0 | 2.6316 |  | 1 | 0.95 | 1.25 | 1.3158 |  | + - 100 | [7 empty] | 2.6316
market for thermoforming of plastic sheets | 3.1579 | kilogram | ecoinvent_remind_SSP2-NDC_2040 | FC-PEM, medium-term | GLO | technosphere | 5 | 3.1579 | (Unknown) | (Unknown) | 0 | 6.3158 |  | 1 | 0.95 | 3 | 3.1579 |  | + - 100 | [7 empty] | 6.3158
Activity | production of insulated pressure vessel | [25 empty] | 0
categories | FC-PEM, medium-term | [25 empty] | 0
code | 0EE3447CDF7A4653A04EB060DFDF0729 | [25 empty] | 0
comment | Table 11 from GENESIS_LCI_fuel cell_PEM_medium-term_PEMFC-bat_09.02.2023, lifetime = 20 years (accounted for in mother process) | [25 empty] | 0
location | GLO | [25 empty] | 0
production amount | 1 | [25 empty] | 0
type | process | [25 empty] | 0
unit | unit | [25 empty] | 0
Exchanges | [26 empty] | 0
name | amount | unit | database | categories | location | type | uncertainty type | loc | scale | shape | minimum | maximum | [14 empty] | #VALUE!
production of insulated pressure vessel | 1 | unit | GENESIS_2040_PEMFC-bat_NDC | FC-PEM, medium-term | GLO | production | 1 | 1 | (Unknown) | (Unknown) | (Unknown) | (Unknown) |  | multiplication cf. lifetime | ratio | amount | input amount |  | uncertainty |  |  | CONVERSIONS |  |  |  |  | #VALUE!
market for aluminium, cast alloy | 18.8889 | kilogram | ecoinvent_remind_SSP2-NDC_2040 | FC-PEM, medium-term | GLO | technosphere | 5 | 18.8889 | (Unknown) | (Unknown) | 0 | 37.7778 |  | 1 | 0.9 | 17 | 18.8889 |  | + - 100 | [7 empty] | 37.7778
Activity | production of air system | [25 empty] | 0
categories | FC-PEM, medium-term | [25 empty] | 0
code | 81B2AB897E5E4C09868614CBC21F17E6 | [25 empty] | 0
comment | Table 12 from GENESIS_LCI_fuel cell_PEM_medium-term_PEMFC-bat_09.02.2023, lifetime = 10 years (accounted for in mother process) | [25 empty] | 0
location | GLO | [25 empty] | 0
production amount | 1 | [25 empty] | 0
type | process | [25 empty] | 0
unit | unit | [25 empty] | 0
Exchanges | [26 empty] | 0
name | amount | unit | database | categories | location | type | uncertainty type | loc | scale | shape | minimum | maximum | [14 empty] | #VALUE!
production of air system | 1 | unit | GENESIS_2040_PEMFC-bat_NDC | FC-PEM, medium-term | GLO | production | 1 | 1 | (Unknown) | (Unknown) | (Unknown) | (Unknown) |  | multiplication cf. lifetime | ratio | amount | input amount |  | uncertainty |  |  | CONVERSIONS |  |  |  |  | #VALUE!
market for air compressor, screw-type compressor, 4kW | 2.8571 | unit | ecoinvent_remind_SSP2-NDC_2040 | FC-PEM, medium-term | GLO | technosphere | 0 | 2.8571 | (Unknown) | (Unknown) | (Unknown) | (Unknown) |  | 0.28571 | 1 | 10 | 2.8571 | [9 empty] | #VALUE!
Production of Intercooler / humidifier | 1 | unit | GENESIS_2040_PEMFC-bat_NDC | FC-PEM, medium-term | GLO | technosphere | 0 | 1 | (Unknown) | (Unknown) | (Unknown) | (Unknown) | table 12.1 | 0.5 | 1 | 0.020408 | 0.010204 |  |  |  |  | 1 compressor = 140 kg |  | we need | 0.020408 | units | #VALUE!
Production of Air Filter | 1 | unit | GENESIS_2040_PEMFC-bat_NDC | FC-PEM, medium-term | GLO | technosphere | 0 | 1 | (Unknown) | (Unknown) | (Unknown) | (Unknown) | table 12.2 | 0.5 | 1 | 1.02 | 0.51 | [9 empty] | #VALUE!
Production of DC/DC converter as part of compressor | 1 | unit | GENESIS_2040_PEMFC-bat_NDC | FC-PEM, medium-term | GLO | technosphere | 0 | 1 | (Unknown) | (Unknown) | (Unknown) | (Unknown) | table 12.3 | 0.2 | 1 | 8 | 1.6 | [9 empty] | #VALUE!
Activity | Production of Intercooler / humidifier | [25 empty] | 0
categories | FC-PEM, medium-term | [25 empty] | 0
code | 6FB80BFB5BD64FF196F8FF19D9F312D5 | [25 empty] | 0
comment | Table 12.1 from GENESIS_LCI_fuel cell_PEM_medium-term_PEMFC-bat_09.02.2023, lifetime = 10 years (accounted for in mother process) | [25 empty] | 0
location | GLO | [25 empty] | 0
production amount | 1 | [25 empty] | 0
type | process | [25 empty] | 0
unit | unit | [25 empty] | 0
Exchanges | [26 empty] | 0
name | amount | unit | database | categories | location | type | uncertainty type | loc | scale | shape | minimum | maximum | [14 empty] | #VALUE!
Production of Intercooler / humidifier | 1 | unit | GENESIS_2040_PEMFC-bat_NDC | FC-PEM, medium-term | GLO | production | 1 | 1 | (Unknown) | (Unknown) | (Unknown) | (Unknown) |  | multiplication cf. lifetime | ratio | amount | input amount |  | uncertainty |  |  | CONVERSIONS |  |  |  |  | #VALUE!
market for steel, chromium steel 18/8 | 14 | kilogram | ecoinvent_remind_SSP2-NDC_2040 | FC-PEM, medium-term | GLO | technosphere | 0 | 14 | (Unknown) | (Unknown) | (Unknown) | (Unknown) |  | 1 | 1 | 14 | 14 | [9 empty] | #VALUE!
market for metal working, average for chromium steel product manufacturing | 14 | kilogram | ecoinvent_remind_SSP2-NDC_2040 | FC-PEM, medium-term | GLO | technosphere | 0 | 14 | (Unknown) | (Unknown) | (Unknown) | (Unknown) |  | 1 | 1 | 14 | 14 | [9 empty] | #VALUE!
Activity | Production of Air Filter | [25 empty] | 0
categories | FC-PEM, medium-term | [25 empty] | 0
code | 89167C7C8D1D463AA72BB351753E7B0A | [25 empty] | 0
comment | Table 12.2 from GENESIS_LCI_fuel cell_PEM_medium-term_PEMFC-bat_09.02.2023, lifetime = 10 years (accounted for in mother process) | [25 empty] | 0
location | GLO | [25 empty] | 0
production amount | 1 | [25 empty] | 0
type | process | [25 empty] | 0
unit | unit | [25 empty] | 0
Exchanges | [26 empty] | 0
name | amount | unit | database | categories | location | type | uncertainty type | loc | scale | shape | minimum | maximum | [14 empty] | #VALUE!
Production of Air Filter | 1 | unit | GENESIS_2040_PEMFC-bat_NDC | FC-PEM, medium-term | GLO | production | 1 | 1 | (Unknown) | (Unknown) | (Unknown) | (Unknown) |  | multiplication cf. lifetime | ratio | amount | input amount |  | uncertainty |  |  | CONVERSIONS |  |  |  |  | #VALUE!
market for polycarbonate | 0.47368 | kilogram | ecoinvent_remind_SSP2-NDC_2040 | FC-PEM, medium-term | GLO | technosphere | 5 | 0.47368 | (Unknown) | (Unknown) | 0.23684 | 0.71053 |  | 0.5 | 0.95 | 0.9 | 0.47368 |  | + - 50 | [7 empty] | 0.47368
market for polypropylene, granulate | 0.22222 | kilogram | ecoinvent_remind_SSP2-NDC_2040 | FC-PEM, medium-term | GLO | technosphere | 5 | 0.22222 | (Unknown) | (Unknown) | 0.11111 | 0.33333 |  | 2 | 0.9 | 0.1 | 0.22222 |  | + - 50 | [7 empty] | 0.22222
market for activated carbon, granular | 0.022222 | kilogram | ecoinvent_remind_SSP2-NDC_2040 | FC-PEM, medium-term | GLO | technosphere | 5 | 0.022222 | (Unknown) | (Unknown) | 0.011111 | 0.033333 |  | 2 | 0.9 | 0.01 | 0.022222 |  | + - 50 | [7 empty] | 0.022222
market for polypropylene, granulate | 0.022222 | kilogram | ecoinvent_remind_SSP2-NDC_2040 | FC-PEM, medium-term | GLO | technosphere | 5 | 0.022222 | (Unknown) | (Unknown) | 0.011111 | 0.033333 |  | 2 | 0.9 | 0.01 | 0.022222 |  | + - 50 | [7 empty] | 0.022222
Activity | Production of DC/DC converter as part of compressor | [25 empty] | 0
categories | FC-PEM, medium-term | [25 empty] | 0
code | 2723DA03B49C4C97A9448763E6164197 | [25 empty] | 0
comment | Table 12.3 from GENESIS_LCI_fuel cell_PEM_medium-term_PEMFC-bat_09.02.2023, lifetime = 10 years (accounted for in mother process) | [25 empty] | 0
location | GLO | [25 empty] | 0
production amount | 1 | [25 empty] | 0
type | process | [25 empty] | 0
unit | unit | [25 empty] | 0
Exchanges | [26 empty] | 0
name | amount | unit | database | categories | location | type | uncertainty type | loc | scale | shape | minimum | maximum | [14 empty] | #VALUE!
Production of DC/DC converter as part of compressor | 1 | unit | GENESIS_2040_PEMFC-bat_NDC | FC-PEM, medium-term | GLO | production | 1 | 1 | (Unknown) | (Unknown) | (Unknown) | (Unknown) |  | multiplication cf. lifetime | ratio | amount | input amount |  | uncertainty |  |  | CONVERSIONS |  |  |  |  | #VALUE!
market for aluminium, wrought alloy | 2.7474 | kilogram | ecoinvent_remind_SSP2-NDC_2040 | FC-PEM, medium-term | GLO | technosphere | 5 | 2.7474 | (Unknown) | (Unknown) | 2.4727 | 3.0222 |  | 0.5 | 0.98 | 5.385 | 2.7474 |  | + - 10 | [7 empty] | 0.54949
market for electronics, for control units | 0.077778 | kilogram | ecoinvent_remind_SSP2-NDC_2040 | FC-PEM, medium-term | GLO | technosphere | 5 | 0.077778 | (Unknown) | (Unknown) | 0.07 | 0.085556 |  | 0.5 | 0.99 | 0.154 | 0.077778 |  | + - 10 | [7 empty] | 0.015556
market for polypropylene, granulate | 0.038889 | kilogram | ecoinvent_remind_SSP2-NDC_2040 | FC-PEM, medium-term | GLO | technosphere | 5 | 0.038889 | (Unknown) | (Unknown) | 0.035 | 0.042778 |  | 0.5 | 0.99 | 0.077 | 0.038889 |  | + - 10 | [7 empty] | 0.0077778
market for nylon 6-6 | 0.038889 | kilogram | ecoinvent_remind_SSP2-NDC_2040 | FC-PEM, medium-term | RoW | technosphere | 5 | 0.038889 | (Unknown) | (Unknown) | 0.035 | 0.042778 |  | 0.5 | 0.99 | 0.077 | 0.038889 |  | + - 10 | [7 empty] | 0.0077778
market for copper, anode | 1.1657 | kilogram | ecoinvent_remind_SSP2-NDC_2040 | FC-PEM, medium-term | GLO | technosphere | 5 | 1.1657 | (Unknown) | (Unknown) | 1.0491 | 1.2822 |  | 0.5 | 0.99 | 2.308 | 1.1657 |  | + - 10 | [7 empty] | 0.23313
market for metal working, average for aluminium product manufacturing | 2.8342 | kilogram | ecoinvent_remind_SSP2-NDC_2040 | FC-PEM, medium-term | GLO | technosphere | 5 | 2.8342 | (Unknown) | (Unknown) | 2.5508 | 3.1176 |  | 0.5 | 0.95 | 5.385 | 2.8342 |  | + - 10 | [7 empty] | 0.56684
Activity | production of cooling liquid pump | [25 empty] | 0
categories | FC-PEM, medium-term | [25 empty] | 0
code | B49D338D7A0848B6994E20C7FEA4F0F8 | [25 empty] | 0
comment | Table 13 from GENESIS_LCI_fuel cell_PEM_medium-term_PEMFC-bat_09.02.2023, lifetime = 10 years (accounted for in mother process) | [25 empty] | 0
location | GLO | [25 empty] | 0
production amount | 1 | [25 empty] | 0
type | process | [25 empty] | 0
unit | unit | [25 empty] | 0
Exchanges | [26 empty] | 0
name | amount | unit | database | categories | location | type | uncertainty type | loc | scale | shape | minimum | maximum | [14 empty] | #VALUE!
production of cooling liquid pump | 1 | unit | GENESIS_2040_PEMFC-bat_NDC | FC-PEM, medium-term | GLO | production | 1 | 1 | (Unknown) | (Unknown) | (Unknown) | (Unknown) |  | multiplication cf. lifetime | ratio | amount | input amount |  | uncertainty |  |  | CONVERSIONS |  |  |  |  | #VALUE!
market for steel, chromium steel 18/8 | 1.0204 | kilogram | ecoinvent_remind_SSP2-NDC_2040 | FC-PEM, medium-term | GLO | technosphere | 0 | 1.0204 | (Unknown) | (Unknown) | 0 | 2.0408 |  | 0.5 | 0.98 | 2 | 1.0204 |  | + - 100 | [7 empty] | 2.0408
market for copper, anode | 0.5102 | kilogram | ecoinvent_remind_SSP2-NDC_2040 | FC-PEM, medium-term | GLO | technosphere | 5 | 0.5102 | (Unknown) | (Unknown) | 0 | 1.0204 |  | 0.5 | 0.98 | 1 | 0.5102 |  | + - 100 | [7 empty] | 1.0204
market for polypropylene, granulate | 0.2551 | kilogram | ecoinvent_remind_SSP2-NDC_2040 | FC-PEM, medium-term | GLO | technosphere | 5 | 0.2551 | (Unknown) | (Unknown) | 0 | 0.5102 |  | 0.5 | 0.98 | 0.5 | 0.2551 |  | + - 100 | [7 empty] | 0.5102
market for nylon 6-6 | 0.2551 | kilogram | ecoinvent_remind_SSP2-NDC_2040 | FC-PEM, medium-term | RoW | technosphere | 5 | 0.2551 | (Unknown) | (Unknown) | 0 | 0.5102 |  | 0.5 | 0.98 | 0.5 | 0.2551 |  | + - 100 | [7 empty] | 0.5102
Activity | production of hydrogen recirculation pump | [25 empty] | 0
categories | FC-PEM, medium-term | [25 empty] | 0
code | FAB633DDF1A34D928371249C0C113319 | [25 empty] | 0
comment | Table 14 from GENESIS_LCI_fuel cell_PEM_medium-term_PEMFC-bat_09.02.2023, lifetime = 10 years (accounted for in mother process) | [25 empty] | 0
location | GLO | [25 empty] | 0
production amount | 1 | [25 empty] | 0
type | process | [25 empty] | 0
unit | unit | [25 empty] | 0
Exchanges | [26 empty] | 0
name | amount | unit | database | categories | location | type | uncertainty type | loc | scale | shape | minimum | maximum | [14 empty] | #VALUE!
production of hydrogen recirculation pump | 1 | unit | GENESIS_2040_PEMFC-bat_NDC | FC-PEM, medium-term | GLO | production | 1 | 1 | (Unknown) | (Unknown) | (Unknown) | (Unknown) |  | multiplication cf. lifetime | ratio | amount | input amount |  | uncertainty |  |  | CONVERSIONS |  |  |  |  | #VALUE!
market for aluminium, wrought alloy | 4.5918 | kilogram | ecoinvent_remind_SSP2-NDC_2040 | FC-PEM, medium-term | GLO | technosphere | 5 | 4.5918 | (Unknown) | (Unknown) | 2.2959 | 6.8878 |  | 0.5 | 0.98 | 9 | 4.5918 |  | + - 50 | [7 empty] | 4.5918
market for copper, anode | 0.5102 | kilogram | ecoinvent_remind_SSP2-NDC_2040 | FC-PEM, medium-term | GLO | technosphere | 5 | 0.5102 | (Unknown) | (Unknown) | 0.2551 | 0.76531 |  | 0.5 | 0.98 | 1 | 0.5102 |  | + - 50 | [7 empty] | 0.5102
Activity | production of heat exchanger | [25 empty] | 0
categories | FC-PEM, medium-term | [25 empty] | 0
code | 3FE8416483B24F74B4B750B113FC2534 | [25 empty] | 0
comment | Table 15 from GENESIS_LCI_fuel cell_PEM_medium-term_PEMFC-bat_09.02.2023, lifetime = 20 years (accounted for in mother process) | [25 empty] | 0
location | GLO | [25 empty] | 0
production amount | 1 | [25 empty] | 0
type | process | [25 empty] | 0
unit | unit | [25 empty] | 0
Exchanges | [26 empty] | 0
name | amount | unit | database | categories | location | type | uncertainty type | loc | scale | shape | minimum | maximum | [14 empty] | #VALUE!
production of heat exchanger | 1 | unit | GENESIS_2040_PEMFC-bat_NDC | FC-PEM, medium-term | GLO | production | 1 | 1 | (Unknown) | (Unknown) | (Unknown) | (Unknown) |  | multiplication cf. lifetime | ratio | amount | input amount |  | uncertainty |  |  | CONVERSIONS |  |  |  |  | #VALUE!
market for aluminium, wrought alloy | 14.2857 | kilogram | ecoinvent_remind_SSP2-NDC_2040 | FC-PEM, medium-term | GLO | technosphere | 5 | 14.2857 | (Unknown) | (Unknown) | 7.1429 | 21.4286 |  | 1 | 0.98 | 14 | 14.2857 |  | + - 50 | [7 empty] | 14.2857
market for metal working, average for aluminium product manufacturing | 14 | kilogram | ecoinvent_remind_SSP2-NDC_2040 | FC-PEM, medium-term | GLO | technosphere | 5 | 14 | (Unknown) | (Unknown) | 7.1429 | 21.4286 |  | 1 | 1 | 14 | 14 | [9 empty] | 14.2857
Activity | production of ion exchange filter | [25 empty] | 0
categories | FC-PEM, medium-term | [25 empty] | 0
code | EDF1BAC13FE34470BF2E5CC0627ED9F8 | [25 empty] | 0
comment | Table 16 from GENESIS_LCI_fuel cell_PEM_medium-term_PEMFC-bat_09.02.2023, lifetime = 5 years (accounted for in mother process) | [25 empty] | 0
location | GLO | [25 empty] | 0
production amount | 1 | [25 empty] | 0
type | process | [25 empty] | 0
unit | unit | [25 empty] | 0
Exchanges | [26 empty] | 0
name | amount | unit | database | categories | location | type | uncertainty type | loc | scale | shape | minimum | maximum | [14 empty] | #VALUE!
production of ion exchange filter | 1 | unit | GENESIS_2040_PEMFC-bat_NDC | FC-PEM, medium-term | GLO | production | 1 | 1 | (Unknown) | (Unknown) | (Unknown) | (Unknown) |  | multiplication cf. lifetime | ratio | amount | input amount |  | uncertainty |  |  | CONVERSIONS |  |  |  |  | #VALUE!
market for polypropylene, granulate | 2.1053 | kilogram | ecoinvent_remind_SSP2-NDC_2040 | FC-PEM, medium-term | GLO | technosphere | 5 | 2.1053 | (Unknown) | (Unknown) | 1.8947 | 2.3158 |  | 4 | 0.95 | 0.5 | 2.1053 |  | + - 10 | [7 empty] | 0.42105
market for cationic resin | 1.0526 | kilogram | ecoinvent_remind_SSP2-NDC_2040 | FC-PEM, medium-term | RoW | technosphere | 5 | 1.0526 | (Unknown) | (Unknown) | 0.94737 | 1.1579 |  | 1 | 0.95 | 1 | 1.0526 |  | + - 10 | [7 empty] | 0.21053
Activity | production of load cables | [25 empty] | 0
categories | FC-PEM, medium-term | [25 empty] | 0
code | F4FA76E538C14647A55093ADD2EA0E1D | [25 empty] | 0
comment | Table 17 from GENESIS_LCI_fuel cell_PEM_medium-term_PEMFC-bat_09.02.2023, lifetime = 5 years (accounted for in mother process) | [25 empty] | 0
location | GLO | [25 empty] | 0
production amount | 1 | [25 empty] | 0
type | process | [25 empty] | 0
unit | unit | [25 empty] | 0
Exchanges | [26 empty] | 0
name | amount | unit | database | categories | location | type | uncertainty type | loc | scale | shape | minimum | maximum | [14 empty] | #VALUE!
production of load cables | 1 | unit | GENESIS_2040_PEMFC-bat_NDC | FC-PEM, medium-term | GLO | production | 1 | 1 | (Unknown) | (Unknown) | (Unknown) | (Unknown) |  | multiplication cf. lifetime | ratio | amount | input amount |  | uncertainty |  |  | CONVERSIONS |  |  |  |  | #VALUE!
market for cable, unspecified | 1.2 | kilogram | ecoinvent_remind_SSP2-NDC_2040 | FC-PEM, medium-term | GLO | technosphere | 0 | 1.2 | (Unknown) | (Unknown) | (Unknown) | (Unknown) | [14 empty] | #VALUE!
Activity | production of supporting construction frame | [25 empty] | 0
categories | FC-PEM, medium-term | [25 empty] | 0
code | C411C5344EFF48E883BA8D678ABD9981 | [25 empty] | 0
comment | Table 17 from GENESIS_LCI_fuel cell_PEM_medium-term_PEMFC-bat_09.02.2023, lifetime = 20years (accounted for in mother process) | [25 empty] | 0
location | GLO | [25 empty] | 0
production amount | 1 | [25 empty] | 0
type | process | [25 empty] | 0
unit | unit | [25 empty] | 0
Exchanges | [26 empty] | 0
name | amount | unit | database | categories | location | type | uncertainty type | loc | scale | shape | minimum | maximum | [14 empty] | #VALUE!
production of supporting construction frame | 1 | unit | GENESIS_2040_PEMFC-bat_NDC | FC-PEM, medium-term | GLO | production | 1 | 1 | (Unknown) | (Unknown) | (Unknown) | (Unknown) |  | multiplication cf. lifetime | ratio | amount | input amount |  | uncertainty |  |  | CONVERSIONS |  |  |  |  | #VALUE!
market for aluminium, wrought alloy | 14.2857 | kilogram | ecoinvent_remind_SSP2-NDC_2040 | FC-PEM, medium-term | GLO | technosphere | 5 | 14.2857 | (Unknown) | (Unknown) | 10 | 18.5714 |  | 1 | 0.98 | 14 | 14.2857 |  | + - 30 | [7 empty] | 8.5714
market for metal working, average for aluminium product manufacturing | 14 | kilogram | ecoinvent_remind_SSP2-NDC_2040 | FC-PEM, medium-term | GLO | technosphere | 5 | 14 | (Unknown) | (Unknown) | 10 | 18.5714 |  | 1 | 1 | 14 | 14 | [9 empty] | 8.5714
Activity | production of piping and hose system | [25 empty] | 0
categories | FC-PEM, medium-term | [25 empty] | 0
code | 94B1213DF08B40F7A40FE6495BDE6940 | [25 empty] | 0
comment | Table 17 from GENESIS_LCI_fuel cell_PEM_medium-term_PEMFC-bat_09.02.2023, lifetime = 20years (accounted for in mother process) | [25 empty] | 0
location | GLO | [25 empty] | 0
production amount | 1 | [25 empty] | 0
type | process | [25 empty] | 0
unit | unit | [25 empty] | 0
Exchanges | [26 empty] | 0
name | amount | unit | database | categories | location | type | uncertainty type | loc | scale | shape | minimum | maximum | [14 empty] | #VALUE!
production of piping and hose system | 1 | unit | GENESIS_2040_PEMFC-bat_NDC | FC-PEM, medium-term | GLO | production | 1 | 1 | (Unknown) | (Unknown) | (Unknown) | (Unknown) |  | multiplication cf. lifetime | ratio | amount | input amount |  | uncertainty |  |  | CONVERSIONS |  |  |  |  | #VALUE!
market for steel, chromium steel 18/8 | 16.8421 | kilogram | ecoinvent_remind_SSP2-NDC_2040 | FC-PEM, medium-term | GLO | technosphere | 5 | 16.8421 | (Unknown) | (Unknown) | 8.4211 | 25.2632 |  | 1 | 0.95 | 16 | 16.8421 |  | + - 50 | [7 empty] | 16.8421
market for synthetic rubber | 4.2105 | kilogram | ecoinvent_remind_SSP2-NDC_2040 | FC-PEM, medium-term | GLO | technosphere | 5 | 4.2105 | (Unknown) | (Unknown) | 2.1053 | 6.3158 |  | 1 | 0.95 | 4 | 4.2105 |  | + - 50 | [7 empty] | 4.2105
0
0
0
0
0
0
0
0
0
0
0
0
0
0
0
0
0
0
0
0
0
0
0
0
0
0
0
0
0
0
0
0
0
0
0
0
0
0
0
0
0
0
0
0
0
0
0
0
0
0
0
0
0
0
0
0
0
0
0
0
Note on O147: [Threaded comment] Your version of Excel allows you to read this threaded comment; however, any edits to it will get removed if the file is opened in a newer version of Excel. Learn more: https://go.microsoft.com/fwlink/?linkid=870924 Comment: From HFPO synthesis
Note on O149: [Threaded comment] Your version of Excel allows you to read this threaded comment; however, any edits to it will get removed if the file is opened in a newer version of Excel. Learn more: https://go.microsoft.com/fwlink/?linkid=870924 Comment: From PSEPVE synthesis
Note on Q166: [Threaded comment] Your version of Excel allows you to read this threaded comment; however, any edits to it will get removed if the file is opened in a newer version of Excel. Learn more: https://go.microsoft.com/fwlink/?linkid=870924 Comment: 1 ml solvent/ 100 mg solid

## H2_storage
cutoff | 13
Activity | production of compressed H2 insulated storage system
categories | H2 storage
code | B1F2965604B543BDBC0B6E13E28BB683
comment | Production of 1 compressed H2 insulated storage system weighting 694.7 kg according to GENESIS_LCI_H2_onboard_storage_medium-term_PEMFC_v01.xlsx Table A
location | EUR
production amount | 1
type | process
unit | unit
Exchanges
name | amount | unit | database | categories | location | type | uncertainty type | loc | scale | shape | minimum | maximum | comments
production of compressed H2 insulated storage system | 1 | unit | GENESIS_2040_PEMFC-bat_NDC | None | EUR | production | 0 | 1 | (Unknown) | (Unknown) | (Unknown) | (Unknown)
production of pressure vessel | 1 | unit | GENESIS_2040_PEMFC-bat_NDC | None | EUR | technosphere | 0 | 1 | (Unknown) | (Unknown) | (Unknown) | (Unknown)
production of balance of plant | 1 | unit | GENESIS_2040_PEMFC-bat_NDC | None | EUR | technosphere | 0 | 1 | (Unknown) | (Unknown) | (Unknown) | (Unknown)
production of support frame | 1 | unit | GENESIS_2040_PEMFC-bat_NDC | None | EUR | technosphere | 0 | 1 | (Unknown) | (Unknown) | (Unknown) | (Unknown)
Activity | production of pressure vessel
categories | H2 storage
code | DC89F14B1A72412FA7E5D86220E14B79
comment | Production of 1 pressure vessel weighting 675.8 kg according to GENESIS_LCI_H2_onboard_storage_medium-term_PEMFC_v01.xlsx Table A.1
location | EUR
production amount | 1
type | process
unit | unit
Exchanges
name | amount | unit | database | categories | location | type | uncertainty type | loc | scale | shape | minimum | maximum | comments
production of pressure vessel | 1 | unit | GENESIS_2040_PEMFC-bat_NDC | None | EUR | production | 0 | 1 | (Unknown) | (Unknown) | (Unknown) | (Unknown)
market for carbon fibre reinforced plastic, injection moulded | 668.3 | kilogram | ecoinvent_remind_SSP2-NDC_2040 | None | GLO | technosphere | 5 | 668.3 | (Unknown) | (Unknown) | 568.055 | 768.545
market for steel, chromium steel 18/8, hot rolled | 20 | kilogram | ecoinvent_remind_SSP2-NDC_2040 | None | GLO | technosphere | 5 | 20 | (Unknown) | (Unknown) | 18 | 22
market for steel, chromium steel 18/8, hot rolled | 14.7059 | kilogram | ecoinvent_remind_SSP2-NDC_2040 | None | GLO | technosphere | 5 | 14.7059 | (Unknown) | (Unknown) | 13.2353 | 16.1765
market for acetone, liquid | 0.19775 | kilogram | ecoinvent_remind_SSP2-NDC_2040 | None | RER | technosphere | 5 | 0.19775 | (Unknown) | (Unknown) | 0.17798 | 0.21753 | Density 0.791 g/mL
market for kraft paper | 0.3 | kilogram | ecoinvent_remind_SSP2-NDC_2040 | None | RER | technosphere | 5 | 0.3 | (Unknown) | (Unknown) | 0.27 | 0.33
Activity | production of balance of plant
categories | H2 storage
code | 46BDA24A89D147FAB31D819C3A7EA48C
comment | Production of 1 balance of plant weighting 13.7 kg according to GENESIS_LCI_H2_onboard_storage_medium-term_PEMFC_v01.xlsx Table A.2
location | EUR
production amount | 1
type | process
unit | unit
Exchanges
name | amount | unit | database | categories | location | type | uncertainty type | loc | scale | shape | minimum | maximum | comments
production of balance of plant | 1 | unit | GENESIS_2040_PEMFC-bat_NDC | None | EUR | production | 0 | 1 | (Unknown) | (Unknown) | (Unknown) | (Unknown)
market for electronics, for control units | 1 | kilogram | ecoinvent_remind_SSP2-NDC_2040 | None | GLO | technosphere | 5 | 1 | (Unknown) | (Unknown) | 0.9 | 1.1
market for ferrochromium, high-carbon, 55% Cr | 3.4 | kilogram | ecoinvent_remind_SSP2-NDC_2040 | None | GLO | technosphere | 5 | 3.4 | (Unknown) | (Unknown) | 3.06 | 3.74
market for steel, chromium steel 18/8, hot rolled | 3.3 | kilogram | ecoinvent_remind_SSP2-NDC_2040 | None | GLO | technosphere | 5 | 3.3 | (Unknown) | (Unknown) | 2.97 | 3.63
market for steel, chromium steel 18/8, hot rolled | 4 | kilogram | ecoinvent_remind_SSP2-NDC_2040 | None | GLO | technosphere | 5 | 4 | (Unknown) | (Unknown) | 3.6 | 4.4
market for ferrochromium, high-carbon, 55% Cr | 2 | kilogram | ecoinvent_remind_SSP2-NDC_2040 | None | GLO | technosphere | 5 | 2 | (Unknown) | (Unknown) | 1.8 | 2.2
Activity | production of support frame
categories | H2 storage
code | 5D1C715D33634E4FAE1E1BE79D61310A
comment | Production of 1 support frame weighting 5.2 kg according to GENESIS_LCI_H2_onboard_storage_medium-term_PEMFC_v01.xlsx Table A.3
location | EUR
production amount | 1
type | process
unit | unit
Exchanges
name | amount | unit | database | categories | location | type | uncertainty type | loc | scale | shape | minimum | maximum | comments
production of support frame | 1 | unit | GENESIS_2040_PEMFC-bat_NDC | None | EUR | production | 0 | 1 | (Unknown) | (Unknown) | (Unknown) | (Unknown)
market for steel, chromium steel 18/8, hot rolled | 5.2 | kilogram | ecoinvent_remind_SSP2-NDC_2040 | None | GLO | technosphere | 5 | 5.2 | (Unknown) | (Unknown) | 4.16 | 6.24

## 1. MOTORS AND DRIVES
cutoff | 13
Activity | production of motors and drives, PEMFC-bat, Medium-Term
categories | Motors and Drives
code | FDCAE45DD09D42B69573A1C2FA1F1071
comment | Table 0 of GENESIS_LCI_power_elec_drives_medium-term, PEMFC-bat_v01.xlsx
location | EUR
production amount | 1
type | process
unit | unit
Exchanges
name | amount | reference product | unit | database | categories | location | type | uncertainty type | loc | scale | shape | minimum | maximum | comment
production of motors and drives, PEMFC-bat, Medium-Term | 1 |  | unit | GENESIS_2040_PEMFC-bat_NDC | None | EUR | production | 1 | 1 | (Unknown) | (Unknown) | (Unknown) | (Unknown) | all lifetimes are 15+
production of electric motor, PEMFC-bat, Medium-Term | 10 |  | unit | GENESIS_2040_PEMFC-bat_NDC | None | GLO | technosphere | 1 | 1 | (Unknown) | (Unknown) | (Unknown) | (Unknown)
Activity | production of electric motor, PEMFC-bat, Medium-Term
categories | Motors and Drives
code | 568821E10A544F8EB6CE1C8C3E9A97E2
comment | Table H1 of GENESIS_LCI_power_elec_drives_medium-term, PEMFC-bat_v01.xlsx
location | GLO
production amount | 1
type | process
unit | unit
Exchanges
name | amount | reference product | unit | database | categories | location | type | uncertainty type | loc | scale | shape | minimum | maximum | comment
production of electric motor, PEMFC-bat, Medium-Term | 1 |  | unit | GENESIS_2040_PEMFC-bat_NDC | None | GLO | production | 1 | 1 | (Unknown) | (Unknown) | (Unknown) | (Unknown)
production of stator and rotor, motor, PEMFC-bat, Medium-Term | 41.64 |  | kilogram | GENESIS_2040_PEMFC-bat_NDC | None | GLO | technosphere | 2 | 3.7291 | 0.34843 | (Unknown) | (Unknown) | (Unknown)
production of bearings, motor, PEMFC-bat, Medium-Term | 5.19 |  | kilogram | GENESIS_2040_PEMFC-bat_NDC | None | GLO | technosphere | 2 | 1.6467 | 0.34843 | (Unknown) | (Unknown) | (Unknown)
production of housing, motor, PEMFC-bat, Medium-Term | 19.71 |  | kilogram | GENESIS_2040_PEMFC-bat_NDC | None | GLO | technosphere | 2 | 2.9811 | 0.34843 | (Unknown) | (Unknown) | (Unknown)
Activity | production of stator and rotor, motor, PEMFC-bat, Medium-Term
categories | Motors and Drives
code | D858FE27592445AAACA113A4FC35A73F
comment | Table H1.1 of GENESIS_LCI_power_elec_drives_medium-term, PEMFC-bat_v01.xlsx
location | GLO
production amount | 41.64
type | process
unit | kilogram
Exchanges
name | amount | reference product | unit | database | categories | location | type | uncertainty type | loc | scale | shape | minimum | maximum | comment | comment 2
production of stator and rotor, motor, PEMFC-bat, Medium-Term | 41.64 |  | kilogram | GENESIS_2040_PEMFC-bat_NDC | None | GLO | production | 1 | 41.64 | (Unknown) | (Unknown) | (Unknown) | (Unknown)
market for steel, low-alloyed, hot rolled | 18.4 |  | kilogram | ecoinvent_remind_SSP2-NDC_2040 | None | GLO | technosphere | 2 | 2.9124 | 0.36249 | (Unknown) | (Unknown) | (Unknown) | stator |  | -
market for steel, low-alloyed, hot rolled | 12.2574 |  | kilogram | ecoinvent_remind_SSP2-NDC_2040 | None | GLO | technosphere | 2 | 2.5061 | 0.36249 | (Unknown) | (Unknown) | (Unknown) | rotor |  | -
market for copper, anode | 8.0805 |  | kilogram | ecoinvent_remind_SSP2-NDC_2040 | None | GLO | technosphere | 2 | 2.0895 | 0.36249 | (Unknown) | (Unknown) | (Unknown) | assumption for copper coil |  | -
market for wire drawing, copper | 8.0805 |  | kilogram | ecoinvent_remind_SSP2-NDC_2040 | None | GLO | technosphere | 2 | 2.0895 | 0.36249 | (Unknown) | (Unknown) | (Unknown) | assumption for copper coil |  | -
market for epoxy resin, liquid | 2.9081 |  | kilogram | ecoinvent_remind_SSP2-NDC_2040 | None | RoW | technosphere | 2 | 1.0675 | 0.36249 | (Unknown) | (Unknown) | (Unknown) | Direct cooled stator, POTTING WINDING EPOXY RESIN
market for permanent magnet, for electric motor | 2.3638 |  | kilogram | ecoinvent_remind_SSP2-NDC_2040 | None | GLO | technosphere | 2 | 0.86025 | 0.36249 | (Unknown) | (Unknown) | (Unknown) | assumption for Magnets, Sintered Neodymium-Iron-Boron Magnets - G48UH |  | -
market group for electricity, medium voltage | 0.52 |  | kilowatt hour | ecoinvent_remind_SSP2-NDC_2040 | None | GLO | technosphere | 3 | 0.52 | 1.0702 | (Unknown) | (Unknown) | (Unknown) | Electricity, Punching of core laminations | unknown distribution type but assuming normal - since stdev is around zero | -
market group for electricity, medium voltage | 0.05 |  | kilowatt hour | ecoinvent_remind_SSP2-NDC_2040 | None | GLO | technosphere | 3 | 0.05 | 1.0702 | (Unknown) | (Unknown) | (Unknown) | Electricity, Stacking and welding of stator laminations | unknown distribution type but assuming normal - since stdev is around zero | -
market group for electricity, medium voltage | 0.024 |  | kilowatt hour | ecoinvent_remind_SSP2-NDC_2040 | None | GLO | technosphere | 3 | 0.024 | 1.0702 | (Unknown) | (Unknown) | (Unknown) | Electricity, Bandaging and pressing | unknown distribution type but assuming normal - since stdev is around zero | -
market group for electricity, medium voltage | 0.46 |  | kilowatt hour | ecoinvent_remind_SSP2-NDC_2040 | None | GLO | technosphere | 3 | 0.46 | 1.0457 | (Unknown) | (Unknown) | (Unknown) | Electricity, Impregnation and curing | unknown distribution type but assuming normal - since stdev is around zero | -
market group for electricity, medium voltage | 0.024 |  | kilowatt hour | ecoinvent_remind_SSP2-NDC_2040 | None | GLO | technosphere | 3 | 0.024 | 1.0755 | (Unknown) | (Unknown) | (Unknown) | Electricity, Wire termination | unknown distribution type but assuming normal - since stdev is around zero | -
market group for electricity, medium voltage | 0.613 |  | kilowatt hour | ecoinvent_remind_SSP2-NDC_2040 | None | GLO | technosphere | 3 | 0.613 | 1.0582 | (Unknown) | (Unknown) | (Unknown) | Electricity, Turning | unknown distribution type but assuming normal - since stdev is around zero | -
treatment of waste reinforcement steel, recycling | 36.8 |  | kilogram | ecoinvent_remind_SSP2-NDC_2040 | None | RoW | technosphere |  | 36.8 | 1.0582 | (Unknown) | (Unknown) | (Unknown) | assumption for treatment of steel scrap punching of core laminations | unknown distribution type but assuming normal - since stdev is around zero | -
market for steel, low-alloyed, hot rolled | 36.8 |  | kilogram | ecoinvent_remind_SSP2-NDC_2040 | None | GLO | substitution |  | 36.8 | 1.0582 | (Unknown) | (Unknown) | (Unknown) | assumption for steel scrap punching of core laminations | unknown distribution type but assuming normal - since stdev is around zero | -
treatment of waste reinforcement steel, recycling | 0.232 |  | kilogram | ecoinvent_remind_SSP2-NDC_2040 | None | RoW | technosphere |  | 0.232 | 1.1084 | (Unknown) | (Unknown) | (Unknown) | assumption for treatment of steel scrap stacking and welding of stator | unknown distribution type but assuming normal - since stdev is around zero | -
market for steel, low-alloyed, hot rolled | 0.232 |  | kilogram | ecoinvent_remind_SSP2-NDC_2040 | None | GLO | substitution |  | 0.232 | 1.1084 | (Unknown) | (Unknown) | (Unknown) | assumption for steel scrap stacking and welding of stator | unknown distribution type but assuming normal - since stdev is around zero | -
treatment of waste reinforcement steel, recycling | 1.42 |  | kilogram | ecoinvent_remind_SSP2-NDC_2040 | None | RoW | technosphere |  | 1.42 | 1.1084 | (Unknown) | (Unknown) | (Unknown) | assumption for treatment of steel scrap turning | unknown distribution type but assuming normal - since stdev is around zero | -
market for steel, low-alloyed, hot rolled | 1.42 |  | kilogram | ecoinvent_remind_SSP2-NDC_2040 | None | GLO | substitution |  | 1.42 | 1.1084 | (Unknown) | (Unknown) | (Unknown) | assumption for steel scrap turning | unknown distribution type but assuming normal - since stdev is around zero | -
treatment of waste reinforcement steel, recycling | 0.43 |  | kilogram | ecoinvent_remind_SSP2-NDC_2040 | None | RoW | technosphere |  | 0.43 | 1.0582 | (Unknown) | (Unknown) | (Unknown) | assumption for treatment of steel scrap punching of stainless steel rotor endplates | unknown distribution type but assuming normal - since stdev is around zero | -
market for steel, low-alloyed, hot rolled | 0.43 |  | kilogram | ecoinvent_remind_SSP2-NDC_2040 | None | GLO | substitution |  | 0.43 | 1.0582 | (Unknown) | (Unknown) | (Unknown) | assumption for steel scrap punching of stainless steel rotor endplates | unknown distribution type but assuming normal - since stdev is around zero | -
treatment of electronics scrap, metals recovery in copper smelter | 0.077 | metal part of electronics scrap, in copper, anode | kilogram | ecoinvent_remind_SSP2-NDC_2040 | None | RoW | technosphere |  | 0.077 | 1.1084 | (Unknown) | (Unknown) | (Unknown) | assumption for treatment of Copper scrap; Winding and phase isolation | unknown distribution type but assuming normal - since stdev is around zero | -
market for copper, anode | 0.077 |  | kilogram | ecoinvent_remind_SSP2-NDC_2040 | None | GLO | substitution |  | 0.077 | 1.1084 | (Unknown) | (Unknown) | (Unknown) | assumption for Copper scrap; Winding and phase isolation | unknown distribution type but assuming normal - since stdev is around zero | -
treatment of electronics scrap, metals recovery in copper smelter | 0.036 | metal part of electronics scrap, in copper, anode | kilogram | ecoinvent_remind_SSP2-NDC_2040 | None | RoW | technosphere |  | 0.036 | 1.0702 | (Unknown) | (Unknown) | (Unknown) | assumption for treatment of Copper scrap; Wire termination | unknown distribution type but assuming normal - since stdev is around zero | -
market for copper, anode | 0.036 |  | kilogram | ecoinvent_remind_SSP2-NDC_2040 | None | GLO | substitution |  | 0.036 | 1.0702 | (Unknown) | (Unknown) | (Unknown) | assumption for Copper scrap; Wire termination | unknown distribution type but assuming normal - since stdev is around zero | -
Hydrocarbons, aliphatic, alkanes, unspecified | 0.026 |  | kilogram | biosphere3 | air | None | biosphere |  | 0.026 | 1.4303 | (Unknown) | (Unknown) | (Unknown) | assumption for hydrocarbons (impregnation and curing) to air | unknown distribution type but assuming normal - since stdev is around zero | -
Activity | production of bearings, motor, PEMFC-bat, Medium-Term
categories | Motors and Drives
code | 03CDC8C68047475E83E927CEC317FA8B
comment | Table H1.2 of GENESIS_LCI_power_elec_drives_medium-term, PEMFC-bat_v01.xlsx
location | GLO
production amount | 5.19
type | process
unit | kilogram
Exchanges
name | amount | reference product | unit | database | categories | location | type | uncertainty type | loc | scale | shape | minimum | maximum | comment | comment 2
production of bearings, motor, PEMFC-bat, Medium-Term | 5.19 |  | kilogram | GENESIS_2040_PEMFC-bat_NDC | None | GLO | production | 1 | 5.19 | (Unknown) | (Unknown) | (Unknown) | (Unknown)
market for steel, low-alloyed, hot rolled | 1.5315 |  | kilogram | ecoinvent_remind_SSP2-NDC_2040 | None | GLO | technosphere | 2 | 0.42624 | 0.34843 | (Unknown) | (Unknown) | (Unknown) | one process for Bearing; SKF_6013_2Z_PART2 - Steel-M270-35A Bearing; SKF_6013_2Z_PART3 - Steel-M270-35A Bearing_Bush_Loose_Bearing; Steel-M270-35A Bearing_Bush_Fixed_Bearing; Steel-M270-35A | -
market for aluminium, cast alloy | 0.68 |  | kilogram | ecoinvent_remind_SSP2-NDC_2040 | None | GLO | technosphere | 2 | -0.38566 | 0.34843 | (Unknown) | (Unknown) | (Unknown) | asusmption for Bearing; SKF_6013_2Z_PART1-Aluminium- ENAW-AlMg4,5Mn0,7 | -
market group for electricity, medium voltage | 0.277 |  | kilowatt hour | ecoinvent_remind_SSP2-NDC_2040 | None | GLO | technosphere | 3 | 0.277 | 1.2351 | (Unknown) | (Unknown) | (Unknown) | Electricity, Spline milling of 3.5 com of the shaft end | unknown distribution type but assuming normal - since stdev is around zero
market group for electricity, medium voltage | 0.069 |  | kilowatt hour | ecoinvent_remind_SSP2-NDC_2040 | None | GLO | technosphere | 3 | 0.069 | 1.231 | (Unknown) | (Unknown) | (Unknown) | Electricity, Induction surface hardening of 3.5 cm of the shaft end | unknown distribution type but assuming normal - since stdev is around zero
Waste Oil | 0.045 |  | kilogram | GENESIS_2040_PEMFC-bat_NDC | None | Europe without Switzerland | technosphere | 3 | 0.045 | 1.0582 | (Unknown) | (Unknown) | (Unknown) | Waste oil, conc. share in dilution; Turning | unknown distribution type but assuming normal - since stdev is around zero
Waste Oil | 0.045 |  | kilogram | GENESIS_2040_PEMFC-bat_NDC | None | Europe without Switzerland | technosphere | 3 | 0.045 | 1.2351 | (Unknown) | (Unknown) | (Unknown) | Waste oil, conc. share in dilution; Spline milling of 3.5 com of the shaft end | unknown distribution type but assuming normal - since stdev is around zero
Activity | production of housing, motor, PEMFC-bat, Medium-Term
categories | Motors and Drives
code | 90089A86D1A648329BBA84E9FB1AF526
comment | Table G1.3 of GENESIS_LCI_power_elec_drives_medium-term, PEMFC-bat_v01.xlsx
location | GLO
production amount | 19.71
type | process
unit | kilogram
Exchanges
name | amount | reference product | unit | database | categories | location | type | uncertainty type | loc | scale | shape | minimum | maximum | comment | comment 2
production of housing, motor, PEMFC-bat, Medium-Term | 19.71 |  | kilogram | GENESIS_2040_PEMFC-bat_NDC | None | GLO | production | 1 | 19.71 | (Unknown) | (Unknown) | (Unknown) | (Unknown)
market for steel, low-alloyed, hot rolled | 7.15 |  | kilogram | ecoinvent_remind_SSP2-NDC_2040 | None | GLO | technosphere | 2 | 1.9671 | 0.34843 | (Unknown) | (Unknown) | (Unknown) | Rotorshaft; Steel-M270-35A | -
market for aluminium, cast alloy | 12.56 |  | kilogram | ecoinvent_remind_SSP2-NDC_2040 | None | GLO | technosphere | 2 | 2.5305 | 0.34843 | (Unknown) | (Unknown) | (Unknown) | one process for A_Shield; Aluminium- ENAW-AlMg4,5Mn0,7 B_Shield; Aluminium- ENAW-AlMg4,5Mn0,7 Cooling housing; Aluminium- ENAW-AlMg4,5Mn0,7 Cylinder housing; Aluminium- ENAW-AlMg4,5Mn0,7 Contact housing; Aluminium- ENAW-AlMg4,5Mn0,7 | -
market group for electricity, medium voltage | 3.187 |  | kilowatt hour | ecoinvent_remind_SSP2-NDC_2040 | None | GLO | technosphere | 3 | 3.187 | 1.0748 | (Unknown) | (Unknown) | (Unknown) | Electricity, Istacking of rotor laminations, magnet mounting and fixation | unknown distribution type but assuming normal - since stdev is around zero
market group for electricity, medium voltage | 0.005 |  | kilowatt hour | ecoinvent_remind_SSP2-NDC_2040 | None | GLO | technosphere | 3 | 0.005 | 1.0582 | (Unknown) | (Unknown) | (Unknown) | Electricity, Punching of stainless steel rotor endplates | unknown distribution type but assuming normal - since stdev is around zero
market group for electricity, medium voltage | 0.042 |  | kilowatt hour | ecoinvent_remind_SSP2-NDC_2040 | None | GLO | technosphere | 3 | 0.042 | 1.0702 | (Unknown) | (Unknown) | (Unknown) | Electricity, Assembling and pressing the rotor package onto shaft | unknown distribution type but assuming normal - since stdev is around zero
market group for electricity, medium voltage | 0.008 |  | kilowatt hour | ecoinvent_remind_SSP2-NDC_2040 | None | GLO | technosphere | 3 | 0.008 | 1.0702 | (Unknown) | (Unknown) | (Unknown) | Electricity, Balancing | unknown distribution type but assuming normal - since stdev is around zero
market group for electricity, medium voltage | 2.1 |  | kilowatt hour | ecoinvent_remind_SSP2-NDC_2040 | None | GLO | technosphere | 3 | 2.1 | 1.0582 | (Unknown) | (Unknown) | (Unknown) | Electricity, Machining of housing parts | unknown distribution type but assuming normal - since stdev is around zero
market group for electricity, medium voltage | 0.87 |  | kilowatt hour | ecoinvent_remind_SSP2-NDC_2040 | None | GLO | technosphere | 3 | 0.87 | 1.0702 | (Unknown) | (Unknown) | (Unknown) | Electricity, Cleaning | unknown distribution type but assuming normal - since stdev is around zero
market group for electricity, medium voltage | 1.29 |  | kilowatt hour | ecoinvent_remind_SSP2-NDC_2040 | None | GLO | technosphere | 3 | 1.29 | 1.0582 | (Unknown) | (Unknown) | (Unknown) | Electricity, Painting | unknown distribution type but assuming normal - since stdev is around zero
market group for electricity, medium voltage | 3.6 |  | kilowatt hour | ecoinvent_remind_SSP2-NDC_2040 | None | GLO | technosphere | 2 | 3.6 | 1.0582 | (Unknown) | (Unknown) | (Unknown) | Electricity, Technical building services - basic functions
market group for electricity, medium voltage | 2.9 |  | kilowatt hour | ecoinvent_remind_SSP2-NDC_2040 | None | GLO | technosphere | 2 | 2.9 | 1.0582 | (Unknown) | (Unknown) | (Unknown) | Electricity, Technical building services - general work
market group for electricity, medium voltage | 1.7 |  | kilowatt hour | ecoinvent_remind_SSP2-NDC_2040 | None | GLO | technosphere | 2 | 1.7 | 1.0582 | (Unknown) | (Unknown) | (Unknown) | Electricity, Technical building services - general work
market group for electricity, medium voltage | 0.7 |  | kilowatt hour | ecoinvent_remind_SSP2-NDC_2040 | None | GLO | technosphere | 2 | 0.7 | 1.0582 | (Unknown) | (Unknown) | (Unknown) | Electricity, Technical building services - general work | unknown distribution type but assuming normal - since stdev is around zero
market for aluminium, cast alloy | 1.12 |  | kilogram | ecoinvent_remind_SSP2-NDC_2040 | None | GLO | substitution | 3 | 1.12 | 1.1116 | (Unknown) | (Unknown) | (Unknown) | Aluminum scrap, Machining of housing parts | unknown distribution type but assuming normal - since stdev is around zero
treatment of aluminium scrap, post-consumer, by collecting, sorting, cleaning, pressing | 1.12 |  | kilogram | ecoinvent_remind_SSP2-NDC_2040 | None | RoW | technosphere | 3 | 1.12 | 1.1116 | (Unknown) | (Unknown) | (Unknown) | treatment for Aluminum scrap, Machining of housing parts | unknown distribution type but assuming normal - since stdev is around zero
treatment of aluminium scrap, post-consumer, prepared for recycling, at refiner | 1.12 | aluminium, cast alloy | kilogram | ecoinvent_remind_SSP2-NDC_2040 | None | RoW | technosphere | 3 | 1.12 | 1.1116 | (Unknown) | (Unknown) | (Unknown) | treatment for Aluminum scrap, Machining of housing parts | unknown distribution type but assuming normal - since stdev is around zero
Waste Oil | 3.661 |  | kilogram | GENESIS_2040_PEMFC-bat_NDC | None | Europe without Switzerland | technosphere | 3 | 3.661 | 1.0582 | (Unknown) | (Unknown) | (Unknown) | Waste oil, conc. share in dilution, Machining of housing parts | unknown distribution type but assuming normal - since stdev is around zero
NMVOC, non-methane volatile organic compounds, unspecified origin | 0.212 |  | kilogram | biosphere3 | air | None | biosphere | 3 | 0.212 | 1.2292 | (Unknown) | (Unknown) | (Unknown) | VOC; Painting

## 2.POWER ELECTRONICS
cutoff | 13
Activity | production of power electronics, PEMFC-bat, Medium-Term
categories | Power plant
code | 19643B49AEDA4E59BB56245AB3500C11
comment | Table 0 of GENESIS_LCI_power_elec_drives_medium-term, PEMFC-bat_v01.xlsx. 1 unit corresponds to 226.91 kg of power electronics
location | EUR
production amount | 1
type | process
unit | unit
Exchanges
name | amount | unit | database | categories | location | type | uncertainty type | loc | scale | shape | minimum | maximum
production of power electronics, PEMFC-bat, Medium-Term | 1 | unit | GENESIS_2040_PEMFC-bat_NDC | None | EUR | production | 1 | 1 | (Unknown) | (Unknown) | (Unknown) | (Unknown) |  | weight 1 unit
Production of non-isolating unidirectional fuel cell DC/DC converter | 2 | unit | GENESIS_2040_PEMFC-bat_NDC | None | EUR | technosphere | 2 | 0.69315 | 0.039051 | (Unknown) | (Unknown) | (Unknown) | C | 16.67 | kg | 16.67
production of DC/AC grid inverter, PEMFC-bat, Medium-Term | 2 | unit | GENESIS_2040_PEMFC-bat_NDC | None | EUR | technosphere | 2 | 0.69315 | 0.039051 | (Unknown) | (Unknown) | (Unknown) | A | 4.4 | kg | 8.8
production of isolating DC/DC grid converter, PEMFC-bat, Medium-Term | 5 | unit | GENESIS_2040_PEMFC-bat_NDC | None | EUR | technosphere | 2 | 1.6094 | 0.039051 | (Unknown) | (Unknown) | (Unknown) | B | 4.4 | kg | 8.8
production of motor traction drive inverter DCAC, PEMFC-bat, Medium-Term | 10 | unit | GENESIS_2040_PEMFC-bat_NDC | None | EUR | technosphere | 2 | 2.3026 | 0.039051 | (Unknown) | (Unknown) | (Unknown) | D | 11.6 | kg | 58
production of bidirectional battery DCDC converter, PEMFC-bat, Medium-Term | 2 | unit | GENESIS_2040_PEMFC-bat_NDC | None | EUR | technosphere | 2 | 0.69315 | 0.039051 | (Unknown) | (Unknown) | (Unknown) | E | 25.3 | kg | 253
345.27

## 2. ALL Waste processes
cutoff | 13
Activity | Solder paste waste | [12 empty] | this sheet is the same for each component
categories | Power electronics
code | A80292A8D42945838A031D4EA5042C0E
comment | negative
location | Europe without Switzerland
production amount | 1
type | process
unit | kilogram
Exchanges
name | amount | unit | database | categories | location | type | uncertainty type | loc | scale | shape | minimum | maximum | comment
Solder paste waste | 1 | kilogram | GENESIS_2040_PEMFC-bat_NDC | None | Europe without Switzerland | production | 1 | 1 | (Unknown) | (Unknown) | (Unknown) | (Unknown)
market for spent solvent mixture | -1 | kilogram | ecoinvent_remind_SSP2-NDC_2040 | None | Europe without Switzerland | technosphere | 1 | 1 | (Unknown) | (Unknown) | (Unknown) | (Unknown)
Activity | Hazardous waste incineration
categories | Power electronics
code | A99C8E82BEC84102822EFB675B6F8E6D
comment | negative
location | Europe without Switzerland
production amount | 1
type | process
unit | kilogram
Exchanges
name | amount | unit | database | categories | location | type | uncertainty type | loc | scale | shape | minimum | maximum | comment
Hazardous waste incineration | 1 | kilogram | GENESIS_2040_PEMFC-bat_NDC | None | Europe without Switzerland | production | 1 | 1 | (Unknown) | (Unknown) | (Unknown) | (Unknown)
market for hazardous waste, for incineration | -1 | kilogram | ecoinvent_remind_SSP2-NDC_2040 | None | Europe without Switzerland | technosphere | 1 | 1 | (Unknown) | (Unknown) | (Unknown) | (Unknown)
Activity | Waste Oil
categories | Power electronics
code | 36081798BBDC4BE494A01CA9530D2D56
comment | negative
location | Europe without Switzerland
production amount | 1
type | process
unit | kilogram
Exchanges
name | amount | unit | database | categories | location | type | uncertainty type | loc | scale | shape | minimum | maximum | comment
Waste Oil | 1 | kilogram | GENESIS_2040_PEMFC-bat_NDC | None | Europe without Switzerland | production | 1 | 1 | (Unknown) | (Unknown) | (Unknown) | (Unknown)
market for waste mineral oil | -1 | kilogram | ecoinvent_remind_SSP2-NDC_2040 | None | RoW | technosphere | 1 | 1 | (Unknown) | (Unknown) | (Unknown) | (Unknown)

## 2. ALL Driver Board
cutoff | 14
Activity | production of driver board, assembled | [13 empty] | this sheet is the same for each component
categories | Power electronics
code | 3172A1C13ED9451AA09B1C7ABDCF2809
comment | Based on Scalable power electronic inverter unit LCI Model, version 1.01 from Nörderlof et al.
location | EUR
production amount | 0.077844
type | process
unit | kilogram
Exchanges
name | amount | reference product | unit | database | categories | location | type | uncertainty type | loc | scale | shape | minimum | maximum | comment
production of driver board, assembled | 0.077844 |  | kilogram | GENESIS_2040_PEMFC-bat_NDC | None | EUR | production | 1 | 0.077844 | (Unknown) | (Unknown) | (Unknown) | (Unknown)
production of driver board, unassembled | 1 |  | unit | GENESIS_2040_PEMFC-bat_NDC | None | EUR | technosphere | 1 | 1 | (Unknown) | (Unknown) | (Unknown) | (Unknown)
market group for electricity, medium voltage | 1.02 |  | kilowatt hour | ecoinvent_remind_SSP2-NDC_2040 | None | EUR | technosphere | 2 | 0.019803 | 0.037749 | (Unknown) | (Unknown) | (Unknown)
market for dipropylene glycol monomethyl ether | 0.0014 |  | kilogram | ecoinvent_remind_SSP2-NDC_2040 | None | RER | technosphere | 2 | -6.5713 | 0.037749 | (Unknown) | (Unknown) | (Unknown)
market for monoethanolamine | 0.0002 |  | kilogram | ecoinvent_remind_SSP2-NDC_2040 | None | GLO | technosphere | 2 | -8.5172 | 0.037749 | (Unknown) | (Unknown) | (Unknown)
market for water, deionised | 0.0071 |  | kilogram | ecoinvent_remind_SSP2-NDC_2040 | None | Europe without Switzerland | technosphere | 2 | -4.9477 | 0.037749 | (Unknown) | (Unknown) | (Unknown)
market for nitrogen, liquid | 1.4 |  | kilogram | ecoinvent_remind_SSP2-NDC_2040 | None | RER | technosphere | 2 | 0.33647 | 0.037749 | (Unknown) | (Unknown) | (Unknown)
market for solder, paste, Sn95.5Ag3.9Cu0.6, for electronics industry | 0.002 |  | kilogram | ecoinvent_remind_SSP2-NDC_2040 | None | GLO | technosphere | 2 | -6.2146 | 0.037749 | (Unknown) | (Unknown) | (Unknown)
market for isohexane | 0.003 |  | kilogram | ecoinvent_remind_SSP2-NDC_2040 | None | GLO | technosphere | 2 | -5.8091 | 0.037749 | (Unknown) | (Unknown) | (Unknown)
market for benzaldehyde | 0.0003 |  | kilogram | ecoinvent_remind_SSP2-NDC_2040 | None | RER | technosphere | 2 | -8.1117 | 0.037749 | (Unknown) | (Unknown) | (Unknown)
market for [thio]carbamate-compound | 0.0015 |  | kilogram | ecoinvent_remind_SSP2-NDC_2040 | None | GLO | technosphere | 2 | -6.5023 | 0.037749 | (Unknown) | (Unknown) | (Unknown)
market for butyl acetate | 0.0005 |  | kilogram | ecoinvent_remind_SSP2-NDC_2040 | None | RER | technosphere | 2 | -7.6009 | 0.037749 | (Unknown) | (Unknown) | (Unknown)
Ethanol | 9e-05 |  | kilogram | biosphere3 | air | None | biosphere | 2 | -9.3157 | 0.037749 | (Unknown) | (Unknown) | (Unknown)
NMVOC, non-methane volatile organic compounds, unspecified origin | 0.0034 |  | kilogram | biosphere3 | air | None | biosphere | 2 | -5.684 | 0.037749 | (Unknown) | (Unknown) | (Unknown)
Solder paste waste | 0.0014 |  | kilogram | GENESIS_2040_PEMFC-bat_NDC | None | Europe without Switzerland | technosphere | 2 | -6.5713 | 0.037749 | (Unknown) | (Unknown) | (Unknown)
Hazardous waste incineration | 6e-05 |  | kilogram | GENESIS_2040_PEMFC-bat_NDC | None | Europe without Switzerland | technosphere | 2 | -9.7212 | 0.037749 | (Unknown) | (Unknown) | (Unknown)
Activity | production of driver board, unassembled
categories | Power electronics
code | 5D9710D892F54090A5888D8C7C530BD9
comment | Based on Scalable power electronic inverter unit LCI Model, version 1.01 from Nörderlof et al.
location | EUR
production amount | 1
type | process
unit | unit
Exchanges
name | amount | reference product | unit | database | categories | location | type | uncertainty type | loc | scale | shape | minimum | maximum | comment
production of driver board, unassembled | 1 |  | unit | GENESIS_2040_PEMFC-bat_NDC | None | EUR | production | 1 | 1 | (Unknown) | (Unknown) | (Unknown) | (Unknown)
printed wiring board production, for surface mounting, Pb free surface | 0.015 |  | square meter | ecoinvent_remind_SSP2-NDC_2040 | None | GLO | technosphere | 2 | -4.1997 | 0.028723 | (Unknown) | (Unknown) | (Unknown) |  |  | dm² | 1.5 | m2 | 0.015
market for capacitor, electrolyte type, < 2cm height | 0.0028 |  | kilogram | ecoinvent_remind_SSP2-NDC_2040 | None | GLO | technosphere | 2 | -5.8781 | 0.028723 | (Unknown) | (Unknown) | (Unknown) |  |  | g | 2.8 | kg | 0.0028
market for capacitor, for surface-mounting | 0.0022 |  | kilogram | ecoinvent_remind_SSP2-NDC_2040 | None | GLO | technosphere | 2 | -6.1193 | 0.028723 | (Unknown) | (Unknown) | (Unknown) |  |  | g | 2.2 | kg | 0.0022
market for capacitor, tantalum-, for through-hole mounting | 0.0022 |  | kilogram | ecoinvent_remind_SSP2-NDC_2040 | None | GLO | technosphere | 2 | -6.1193 | 0.028723 | (Unknown) | (Unknown) | (Unknown) |  |  | g | 2.2 | kg | 0.0022
market for electric connector, wire clamp | 0.018 |  | kilogram | ecoinvent_remind_SSP2-NDC_2040 | None | GLO | technosphere | 2 | -4.0174 | 0.028723 | (Unknown) | (Unknown) | (Unknown) |  |  | g | 18 | kg | 0.018
market for light emitting diode | 9e-06 |  | kilogram | ecoinvent_remind_SSP2-NDC_2040 | None | GLO | technosphere | 2 | -11.6183 | 0.028723 | (Unknown) | (Unknown) | (Unknown) |  |  | mg | 9 | kg | 9e-06
market for diode, glass-, for surface-mounting | 0.0038 |  | kilogram | ecoinvent_remind_SSP2-NDC_2040 | None | GLO | technosphere | 2 | -5.5728 | 0.028723 | (Unknown) | (Unknown) | (Unknown) |  |  | g | 3.8 | kg | 0.0038
market for integrated circuit, logic type | 0.0037 |  | kilogram | ecoinvent_remind_SSP2-NDC_2040 | None | GLO | technosphere | 2 | -5.5994 | 0.028723 | (Unknown) | (Unknown) | (Unknown) |  |  | g | 3.7 | kg | 0.0037
market for inductor, miniature radio frequency chip | 3.5e-05 |  | kilogram | ecoinvent_remind_SSP2-NDC_2040 | None | GLO | technosphere | 2 | -10.2602 | 0.028723 | (Unknown) | (Unknown) | (Unknown) |  |  | mg | 35 | kg | 3.5e-05
market for resistor, surface-mounted | 0.001 |  | kilogram | ecoinvent_remind_SSP2-NDC_2040 | None | GLO | technosphere | 2 | -6.9078 | 0.028723 | (Unknown) | (Unknown) | (Unknown) |  |  | g | 1 | kg | 0.001
market for transformer, low voltage use | 0.03 |  | kilogram | ecoinvent_remind_SSP2-NDC_2040 | None | GLO | technosphere | 2 | -3.5066 | 0.028723 | (Unknown) | (Unknown) | (Unknown) |  |  | g | 30 | kg | 0.03
market for transistor, surface-mounted | 0.0013 |  | kilogram | ecoinvent_remind_SSP2-NDC_2040 | None | GLO | technosphere | 2 | -6.6454 | 0.028723 | (Unknown) | (Unknown) | (Unknown) |  |  | g | 1.3 | kg | 0.0013

## 2. ALL Logic Board
cutoff | 14
Activity | production of logic board, assembled, with connector | [13 empty] | this sheet is the same for each component
categories | Power electronics
code | 952A448F4CF64645BF39715B485D47D7
comment | Based on Scalable power electronic inverter unit LCI Model, version 1.01 from Nörderlof et al.
location | EUR
production amount | 0.098095
type | process
unit | kilogram
Exchanges
name | amount | reference product | unit | database | categories | location | type | uncertainty type | loc | scale | shape | minimum | maximum | comment
production of logic board, assembled, with connector | 0.098095 |  | kilogram | GENESIS_2040_PEMFC-bat_NDC | None | EUR | production | 1 | 0.098095 | (Unknown) | (Unknown) | (Unknown) | (Unknown) |  |  | here kilograms are required for further assembly, I assume the square meterage and weight correspond
production of logic board, assembled, without connector | 0.0007 |  | square meter | GENESIS_2040_PEMFC-bat_NDC | None | EUR | technosphere | 2 | -7.2644 | 0.028723 | (Unknown) | (Unknown) | (Unknown) |  |  | m² | 0.0007 | 0.0007 | m2
market for electric connector, peripheral component interconnect buss | 0.049 |  | kilogram | ecoinvent_remind_SSP2-NDC_2040 | None | GLO | technosphere | 2 | -3.0159 | 0.058523 | (Unknown) | (Unknown) | (Unknown) |  |  | g | 49 | 0.049 | kg
market for solder, paste, Sn95.5Ag3.9Cu0.6, for electronics industry | 0.00031 |  | kilogram | ecoinvent_remind_SSP2-NDC_2040 | None | GLO | technosphere | 2 | -8.0789 | 0.058523 | (Unknown) | (Unknown) | (Unknown) |  |  | g | 0.31 | 0.00031 | kg
market group for electricity, medium voltage | 0.05 |  | kilowatt hour | ecoinvent_remind_SSP2-NDC_2040 | None | RER | technosphere | 2 | -2.9957 | 0.037749 | (Unknown) | (Unknown) | (Unknown) |  |  | kWh | 0.05 | 0.05 | kWh
market for adipic acid | 7e-06 |  | kilogram | ecoinvent_remind_SSP2-NDC_2040 | None | GLO | technosphere | 2 | -11.8696 | 0.037749 | (Unknown) | (Unknown) | (Unknown) |  |  | g | 0.007 | 7e-06 | kg
market for water, deionised | 0.000126 |  | kilogram | ecoinvent_remind_SSP2-NDC_2040 | None | Europe without Switzerland | technosphere | 2 | -8.9792 | 0.037749 | (Unknown) | (Unknown) | (Unknown) |  |  | g | 0.126 | 0.000126 | kg
market for nitrogen, liquid | 0.015 |  | kilogram | ecoinvent_remind_SSP2-NDC_2040 | None | RER | technosphere | 2 | -4.1997 | 0.037749 | (Unknown) | (Unknown) | (Unknown) |  |  | kg | 0.015 | 0.015 | kg
Activity | production of logic board, assembled, without connector
categories | Power electronics
code | 2F01CC7A0A0949D0A924EF141BAF49A6
comment | Based on Scalable power electronic inverter unit LCI Model, version 1.01 from Nörderlof et al.
location | EUR
production amount | 0.007
type | process
unit | square meter
Exchanges
name | amount | reference product | unit | database | categories | location | type | uncertainty type | loc | scale | shape | minimum | maximum | comment
production of logic board, assembled, without connector | 0.007 |  | square meter | GENESIS_2040_PEMFC-bat_NDC | None | EUR | production | 1 | 0.007 | (Unknown) | (Unknown) | (Unknown) | (Unknown)
production of logic board, unassembled | 1 |  | unit | GENESIS_2040_PEMFC-bat_NDC | None | EUR | technosphere | 1 | 1 | (Unknown) | (Unknown) | (Unknown) | (Unknown)
market group for electricity, medium voltage | 1.02 |  | kilowatt hour | ecoinvent_remind_SSP2-NDC_2040 | None | EUR | technosphere | 2 | 0.019803 | 0.037749 | (Unknown) | (Unknown) | (Unknown)
market for dipropylene glycol monomethyl ether | 0.0014 |  | kilogram | ecoinvent_remind_SSP2-NDC_2040 | None | RER | technosphere | 2 | -6.5713 | 0.037749 | (Unknown) | (Unknown) | (Unknown)
market for monoethanolamine | 0.0002 |  | kilogram | ecoinvent_remind_SSP2-NDC_2040 | None | GLO | technosphere | 2 | -8.5172 | 0.037749 | (Unknown) | (Unknown) | (Unknown)
market for water, deionised | 0.0071 |  | kilogram | ecoinvent_remind_SSP2-NDC_2040 | None | Europe without Switzerland | technosphere | 2 | -4.9477 | 0.037749 | (Unknown) | (Unknown) | (Unknown)
market for nitrogen, liquid | 1.4 |  | kilogram | ecoinvent_remind_SSP2-NDC_2040 | None | RER | technosphere | 2 | 0.33647 | 0.037749 | (Unknown) | (Unknown) | (Unknown)
market for solder, paste, Sn95.5Ag3.9Cu0.6, for electronics industry | 0.002 |  | kilogram | ecoinvent_remind_SSP2-NDC_2040 | None | GLO | technosphere | 2 | -6.2146 | 0.037749 | (Unknown) | (Unknown) | (Unknown)
market for isohexane | 0.003 |  | kilogram | ecoinvent_remind_SSP2-NDC_2040 | None | GLO | technosphere | 2 | -5.8091 | 0.037749 | (Unknown) | (Unknown) | (Unknown)
market for benzaldehyde | 0.0003 |  | kilogram | ecoinvent_remind_SSP2-NDC_2040 | None | RER | technosphere | 2 | -8.1117 | 0.037749 | (Unknown) | (Unknown) | (Unknown)
market for [thio]carbamate-compound | 0.0015 |  | kilogram | ecoinvent_remind_SSP2-NDC_2040 | None | GLO | technosphere | 2 | -6.5023 | 0.037749 | (Unknown) | (Unknown) | (Unknown)
market for butyl acetate | 0.0005 |  | kilogram | ecoinvent_remind_SSP2-NDC_2040 | None | RER | technosphere | 2 | -7.6009 | 0.037749 | (Unknown) | (Unknown) | (Unknown)
Ethanol | 9e-05 |  | kilogram | biosphere3 | air | None | biosphere | 2 | -9.3157 | 0.037749 | (Unknown) | (Unknown) | (Unknown)
NMVOC, non-methane volatile organic compounds, unspecified origin | 0.0034 |  | kilogram | biosphere3 | air | None | biosphere | 2 | -5.684 | 0.037749 | (Unknown) | (Unknown) | (Unknown)
Solder paste waste | 0.0014 |  | kilogram | GENESIS_2040_PEMFC-bat_NDC | None | Europe without Switzerland | technosphere | 2 | -6.5713 | 0.037749 | (Unknown) | (Unknown) | (Unknown)
Hazardous waste incineration | 6e-05 |  | kilogram | GENESIS_2040_PEMFC-bat_NDC | None | Europe without Switzerland | technosphere | 2 | -9.7212 | 0.037749 | (Unknown) | (Unknown) | (Unknown)
Activity | production of logic board, unassembled
categories | Power electronics
code | 7F73A38438254802B369648EB9F23B22
comment | Based on Scalable power electronic inverter unit LCI Model, version 1.01 from Nörderlof et al.
location | EUR
production amount | 1
type | process
unit | unit
Exchanges
name | amount | reference product | unit | database | categories | location | type | uncertainty type | loc | scale | shape | minimum | maximum | comment
production of logic board, unassembled | 1 |  | unit | GENESIS_2040_PEMFC-bat_NDC | None | EUR | production | 1 | 1 | (Unknown) | (Unknown) | (Unknown) | (Unknown)
printed wiring board production, for surface mounting, Pb free surface | 0.007 |  | square meter | ecoinvent_remind_SSP2-NDC_2040 | None | GLO | technosphere | 2 | -4.9618 | 0.028723 | (Unknown) | (Unknown) | (Unknown) |  |  | dm² | 0.7 | m2 | 0.007
market for capacitor, electrolyte type, < 2cm height | 0.0037 |  | kilogram | ecoinvent_remind_SSP2-NDC_2040 | None | GLO | technosphere | 2 | -5.5994 | 0.028723 | (Unknown) | (Unknown) | (Unknown) |  |  | g | 3.7 | kg | 0.0037
market for capacitor, for surface-mounting | 0.0019 |  | kilogram | ecoinvent_remind_SSP2-NDC_2040 | None | GLO | technosphere | 2 | -6.2659 | 0.028723 | (Unknown) | (Unknown) | (Unknown) |  |  | g | 1.9 | kg | 0.0019
market for electric connector, wire clamp | 0.0048 |  | kilogram | ecoinvent_remind_SSP2-NDC_2040 | None | GLO | technosphere | 2 | -5.3391 | 0.028723 | (Unknown) | (Unknown) | (Unknown) |  |  | g | 4.8 | kg | 0.0048
market for switch, toggle type | 0.0003 |  | kilogram | ecoinvent_remind_SSP2-NDC_2040 | None | GLO | technosphere | 2 | -8.1117 | 0.028723 | (Unknown) | (Unknown) | (Unknown) |  |  | mg | 300 | kg | 0.0003
market for light emitting diode | 1.1e-05 |  | kilogram | ecoinvent_remind_SSP2-NDC_2040 | None | GLO | technosphere | 2 | -11.4176 | 0.028723 | (Unknown) | (Unknown) | (Unknown) |  |  | mg | 11 | kg | 1.1e-05
market for diode, glass-, for surface-mounting | 0.00054 |  | kilogram | ecoinvent_remind_SSP2-NDC_2040 | None | GLO | technosphere | 2 | -7.5239 | 0.028723 | (Unknown) | (Unknown) | (Unknown) |  |  | mg | 540 | kg | 0.00054
market for integrated circuit, logic type | 0.0065 |  | kilogram | ecoinvent_remind_SSP2-NDC_2040 | None | GLO | technosphere | 2 | -5.036 | 0.028723 | (Unknown) | (Unknown) | (Unknown) |  |  | g | 6.5 | kg | 0.0065
market for integrated circuit, memory type | 3.6e-05 |  | kilogram | ecoinvent_remind_SSP2-NDC_2040 | None | GLO | technosphere | 2 | -10.232 | 0.028723 | (Unknown) | (Unknown) | (Unknown) |  |  | mg | 36 | kg | 3.6e-05
market for inductor, miniature radio frequency chip | 0.00035 |  | kilogram | ecoinvent_remind_SSP2-NDC_2040 | None | GLO | technosphere | 2 | -7.9576 | 0.028723 | (Unknown) | (Unknown) | (Unknown) |  |  | mg | 350 | kg | 0.00035
market for inductor, low value multilayer chip | 1.8e-05 |  | kilogram | ecoinvent_remind_SSP2-NDC_2040 | None | GLO | technosphere | 2 | -10.9251 | 0.028723 | (Unknown) | (Unknown) | (Unknown) |  |  | mg | 18 | kg | 1.8e-05
market for inductor, ring core choke type | 0.0057 |  | kilogram | ecoinvent_remind_SSP2-NDC_2040 | None | GLO | technosphere | 2 | -5.1673 | 0.028723 | (Unknown) | (Unknown) | (Unknown) |  |  | g | 5.7 | kg | 0.0057
market for resistor, surface-mounted | 0.0003 |  | kilogram | ecoinvent_remind_SSP2-NDC_2040 | None | GLO | technosphere | 2 | -8.1117 | 0.028723 | (Unknown) | (Unknown) | (Unknown) |  |  | mg | 300 | kg | 0.0003
market for transistor, surface-mounted | 0.00054 |  | kilogram | ecoinvent_remind_SSP2-NDC_2040 | None | GLO | technosphere | 2 | -7.5239 | 0.028723 | (Unknown) | (Unknown) | (Unknown) |  |  | mg | 540 | kg | 0.00054

## 2A. DCAC GRID INVERTER
cutoff | 13
Activity | production of DC/AC grid inverter, PEMFC-bat, Medium-Term
categories | Power electronics
code | 662C0E4647AF4FFA8D84983806335A29
comment | Table B1 of GENESIS_LCI_power_elec_drives_medium-term, PEMFC-bat_v01.xlsx. 1 unit corresponds to 4.4 kg of DC/AC grid inverter
location | EUR
production amount | 1
type | process
unit | unit
Exchanges
name | amount | unit | database | categories | location | type | uncertainty type | loc | scale | shape | minimum | maximum | comment
production of DC/AC grid inverter, PEMFC-bat, Medium-Term | 1 | unit | GENESIS_2040_PEMFC-bat_NDC | None | EUR | production | 1 | 1 | (Unknown) | (Unknown) | (Unknown) | (Unknown) |  | -
production of driver board, assembled | 0.077844 | kilogram | GENESIS_2040_PEMFC-bat_NDC | None | EUR | technosphere | 1 | 0.077844 | (Unknown) | (Unknown) | (Unknown) | (Unknown) |  | - | g | 78 | kilogram | 0.078
production of logic board, assembled, with connector | 0.098095 | kilogram | GENESIS_2040_PEMFC-bat_NDC | None | EUR | technosphere | 1 | 0.098095 | (Unknown) | (Unknown) | (Unknown) | (Unknown) |  | - | g | 98 | kilogram | 0.098
capacitor production, auxilliaries and energy use | 0.26748 | kilogram | ecoinvent_remind_SSP2-NDC_2040 | None | GLO | technosphere | 1 | 0.26748 | (Unknown) | (Unknown) | (Unknown) | (Unknown) |  | - | kg | 0.1 | kilogram | 0.1
production of IGBT power module, complete, DCAC grid inverter, PEMFC-bat, Medium-Term | 0.31379 | kilogram | GENESIS_2040_PEMFC-bat_NDC | None | EUR | technosphere | 1 | 0.31379 | (Unknown) | (Unknown) | (Unknown) | (Unknown) |  | - | kg | 0.9 | kilogram | 0.9
production of Galvanized terminals, screws and washers, DCAC grid inverter, PEMFC-bat, Medium-Term | 0.049 | square meter | GENESIS_2040_PEMFC-bat_NDC | None | EUR | technosphere | 1 | 0.049 | (Unknown) | (Unknown) | (Unknown) | (Unknown) |  | - | g | 245 | square meter | 0.049 | 0.2 | m2/kg
production of plated cable glands, DCAC grid inverter, PEMFC-bat, Medium-Term | 0.38606 | kilogram | GENESIS_2040_PEMFC-bat_NDC | None | EUR | technosphere | 1 | 0.38606 | (Unknown) | (Unknown) | (Unknown) | (Unknown) |  | - | g | 507 | kilogram | 0.507
market for nylon 6, glass-filled | 0.00398 | kilogram | ecoinvent_remind_SSP2-NDC_2040 | None | RER | technosphere | 1 | 0.00398 | (Unknown) | (Unknown) | (Unknown) | (Unknown) | Lamellar inserts(for glands) | - | g | 3 | kilogram | 0.003
market for silicone product | 0.01592 | kilogram | ecoinvent_remind_SSP2-NDC_2040 | None | RER | technosphere | 1 | 0.01592 | (Unknown) | (Unknown) | (Unknown) | (Unknown) | O-rings and gland seals (for glands) | - | g | 16 | kilogram | 0.016
market for silicone product | 0.002 | kilogram | ecoinvent_remind_SSP2-NDC_2040 | None | RER | technosphere | 1 | 0.002 | (Unknown) | (Unknown) | (Unknown) | (Unknown) | Nylon distance spacers | - | g | 2 | kilogram | 0.002
Bus bar, laminated, DCAC grid inverter, PEMFC-bat, Medium-Term | 0.042345 | kilogram | GENESIS_2040_PEMFC-bat_NDC | None | EUR | technosphere | 1 | 0.042345 | (Unknown) | (Unknown) | (Unknown) | (Unknown) |  | - | kg | 0.04 | kilogram | 0.04
production of machined casing, DCAC grid inverter, PEMFC-bat, Medium-Term | 3.15 | kilogram | GENESIS_2040_PEMFC-bat_NDC | None | EUR | technosphere | 1 | 3.15 | (Unknown) | (Unknown) | (Unknown) | (Unknown) | assuming 1kg is one unit? | - | kg | 3.08 | kilogram | 3.08 | assuming unit = kg
market for aluminium oxide, metallurgical | 0.00679 | kilogram | ecoinvent_remind_SSP2-NDC_2040 | None | RoW | technosphere | 1 | 0.00679 | (Unknown) | (Unknown) | (Unknown) | (Unknown) | TIM - aluminium oxide | - | g | 7 | kilogram | 0.007
market for zinc oxide | 0.001455 | kilogram | ecoinvent_remind_SSP2-NDC_2040 | None | GLO | technosphere | 1 | 0.001455 | (Unknown) | (Unknown) | (Unknown) | (Unknown) | TIM - zinc oxide | - | g | 1 | kilogram | 0.001
market for silicone product | 0.001455 | kilogram | ecoinvent_remind_SSP2-NDC_2040 | None | RER | technosphere | 1 | 0.001455 | (Unknown) | (Unknown) | (Unknown) | (Unknown) | TIM - silicone oil | - | g | 1 | kilogram | 0.001
market group for electricity, medium voltage | 1 | kilowatt hour | ecoinvent_remind_SSP2-NDC_2040 | None | EUR | technosphere | 1 | 1 | (Unknown) | (Unknown) | (Unknown) | (Unknown) | electricity demand for building services in PCB assembly and for final unit assembly | - |  |  | kilowatt hour
market group for electricity, medium voltage | 1.4 | kilowatt hour | ecoinvent_remind_SSP2-NDC_2040 | None | EUR | technosphere | 1 | 1.4 | (Unknown) | (Unknown) | (Unknown) | (Unknown) | electricity demand for building services in the DCB and power module assembly | -
market group for electricity, medium voltage | 1.5 | kilowatt hour | ecoinvent_remind_SSP2-NDC_2040 | None | EUR | technosphere | 1 | 1.5 | (Unknown) | (Unknown) | (Unknown) | (Unknown) | electricity demand for buiding services in casing manufacturing | -
4,4 kg
[13 empty] | weight check | 4.6122

## 2A. Reusable
cutoff | 13
Activity | production of Galvanized terminals, screws and washers, DCAC grid inverter, PEMFC-bat, Medium-Term
categories | Power electronics
code | E16BAF698942449382BF33CCC23DC7CD
comment | Based on Scalable power electronic inverter unit LCI Model, version 1.01 from Nörderlof et al.
location | EUR
production amount | 0.004
type | process
unit | square meter
Exchanges
name | amount | unit | database | categories | location | type | uncertainty type | loc | scale | shape | minimum | maximum | comment
production of Galvanized terminals, screws and washers, DCAC grid inverter, PEMFC-bat, Medium-Term | 0.004 | square meter | GENESIS_2040_PEMFC-bat_NDC | None | EUR | production | 1 | 0.004 | (Unknown) | (Unknown) | (Unknown) | (Unknown)
production of Galvanization layer, DCAC grid inverter, PEMFC-bat, Medium-Term | 0.004 | kilogram | GENESIS_2040_PEMFC-bat_NDC | None | EUR | technosphere | 1 | 0.004 | (Unknown) | (Unknown) | (Unknown) | (Unknown) |  | m2 | 0.001 | 0.2 | m2/KG | 0.005 | kg
production of Cleaned terminals, screws and washers, DCAC grid inverter, PEMFC-bat, Medium-Term | 0.001 | square meter | GENESIS_2040_PEMFC-bat_NDC | None | EUR | technosphere | 1 | 0.001 | (Unknown) | (Unknown) | (Unknown) | (Unknown) |  |  |  |  | see below
market for water, deionised | 0.03 | kilogram | ecoinvent_remind_SSP2-NDC_2040 | None | Europe without Switzerland | technosphere | 2 | -3.5066 | 0.11236 | (Unknown) | (Unknown) | (Unknown) |  | kg | 0.03
market for zinc | 1.7e-09 | kilogram | ecoinvent_remind_SSP2-NDC_2040 | None | GLO | technosphere | 2 | -20.1926 | 0.11236 | (Unknown) | (Unknown) | (Unknown) |  | mg | 0.0017 | 1.7e-09 | kilogram
market for wastewater, average | 3e-05 | cubic meter | ecoinvent_remind_SSP2-NDC_2040 | None | Europe without Switzerland | technosphere | 2 | -10.4143 | 0.11236 | (Unknown) | (Unknown) | (Unknown) |  | dm³ | 0.03 | 3e-05 | M3
Activity | production of Galvanization layer, DCAC grid inverter, PEMFC-bat, Medium-Term
categories | Power electronics
code | 3A4A6712158C42AE90B8E75E0FF35604
comment | Based on Scalable power electronic inverter unit LCI Model, version 1.01 from Nörderlof et al.
location | EUR
production amount | 0.005
type | process
unit | kilogram
Exchanges
name | amount | unit | database | categories | location | type | uncertainty type | loc | scale | shape | minimum | maximum | comment
production of Galvanization layer, DCAC grid inverter, PEMFC-bat, Medium-Term | 0.005 | kilogram | GENESIS_2040_PEMFC-bat_NDC | None | EUR | production | 1 | 0.005 | (Unknown) | (Unknown) | (Unknown) | (Unknown)
market for zinc | 0.0057 | kilogram | ecoinvent_remind_SSP2-NDC_2040 | None | GLO | technosphere | 2 | -5.1673 | 0.11236 | (Unknown) | (Unknown) | (Unknown) |  | g | 5.7 | kg | 0.0057
market group for electricity, medium voltage | 0.02 | kilowatt hour | ecoinvent_remind_SSP2-NDC_2040 | None | GLO | technosphere | 2 | -3.912 | 0.11236 | (Unknown) | (Unknown) | (Unknown) |  | kWh | 0.02
Hazardous waste disposed | 0.0003 | kilogram | biosphere3 | inventory indicator::waste | None | biosphere | 2 | -8.1117 | 0.11236 | (Unknown) | (Unknown) | (Unknown) |  | g | 0.3 | kg | 0.0003
Activity | production of Cleaned terminals, screws and washers, DCAC grid inverter, PEMFC-bat, Medium-Term
categories | Power electronics
code | E6B4B560C4F34769B4B7B797397CE08D
comment | Based on Scalable power electronic inverter unit LCI Model, version 1.01 from Nörderlof et al.
location | EUR | [12 empty] | so 0,25 kg screws corresponds to 0,05m2
production amount | 0.05 | [12 empty] | 0.2 | m2/kg
type | process
unit | square meter
Exchanges
name | amount | unit | database | categories | location | type | uncertainty type | loc | scale | shape | minimum | maximum | comment
production of Cleaned terminals, screws and washers, DCAC grid inverter, PEMFC-bat, Medium-Term | 0.05 | square meter | GENESIS_2040_PEMFC-bat_NDC | None | EUR | production | 1 | 0.05 | (Unknown) | (Unknown) | (Unknown) | (Unknown)
production of Steel terminals, screws and washers, DCAC grid inverter, PEMFC-bat, Medium-Term | 0.25 | kilogram | GENESIS_2040_PEMFC-bat_NDC | None | EUR | technosphere | 1 | 0.25 | (Unknown) | (Unknown) | (Unknown) | (Unknown)
market group for electricity, medium voltage | 0.09 | kilowatt hour | ecoinvent_remind_SSP2-NDC_2040 | None | GLO | technosphere | 2 | -2.4079 | 0.072284 | (Unknown) | (Unknown) | (Unknown) |  | kWh | 0.09
market for sodium hydroxide, without water, in 50% solution state | 0.002 | kilogram | ecoinvent_remind_SSP2-NDC_2040 | None | GLO | technosphere | 2 | -6.2146 | 0.072284 | (Unknown) | (Unknown) | (Unknown) |  | g | 2 | kg | 0.002
market for sulfuric acid | 0.004 | kilogram | ecoinvent_remind_SSP2-NDC_2040 | None | RER | technosphere | 2 | -5.5215 | 0.072284 | (Unknown) | (Unknown) | (Unknown) |  | g | 4 | kg | 0.004
market for water, deionised | 3.4 | kilogram | ecoinvent_remind_SSP2-NDC_2040 | None | Europe without Switzerland | technosphere | 2 | 1.2238 | 0.072284 | (Unknown) | (Unknown) | (Unknown) |  | kg | 3.4
market for wastewater, average | 0.0034 | cubic meter | ecoinvent_remind_SSP2-NDC_2040 | None | Europe without Switzerland | technosphere | 2 | -5.684 | 0.072284 | (Unknown) | (Unknown) | (Unknown) |  | dm³ | 3.4 | m3 | 0.0034
Activity | production of nickel in plated layer, DCAC grid inverter, PEMFC-bat, Medium-Term
categories | Power electronics
code | 64CC1EF1D39C4CBCBC2FAF101DD562A5
comment | Based on Scalable power electronic inverter unit LCI Model, version 1.01 from Nörderlof et al.
location | EUR
production amount | 0.006
type | process
unit | kilogram
Exchanges
name | amount | unit | database | categories | location | type | uncertainty type | loc | scale | shape | minimum | maximum | comment
production of nickel in plated layer, DCAC grid inverter, PEMFC-bat, Medium-Term | 0.006 | kilogram | GENESIS_2040_PEMFC-bat_NDC | None | EUR | production | 1 | 0.006 | (Unknown) | (Unknown) | (Unknown) | (Unknown)
market for nickel-rich materials | 0.006 | kilogram | ecoinvent_remind_SSP2-NDC_2040 | None | GLO | technosphere | 2 | -5.116 | 0.072284 | (Unknown) | (Unknown) | (Unknown) |  | g | 6 | kg | 0.006
market group for electricity, medium voltage | 0.03 | kilowatt hour | ecoinvent_remind_SSP2-NDC_2040 | None | RER | technosphere | 2 | -3.5066 | 0.072284 | (Unknown) | (Unknown) | (Unknown) |  | kWh | 0.03
Hazardous waste incineration | 0.3 | kilogram | GENESIS_2040_PEMFC-bat_NDC | None | Europe without Switzerland | technosphere | 2 | -1.204 | 0.072284 | (Unknown) | (Unknown) | (Unknown)
Activity | production of Steel terminals, screws and washers, DCAC grid inverter, PEMFC-bat, Medium-Term
categories | Power electronics
code | 74702F7A85CC48B0989148E70BFFC2EA
comment | Based on Scalable power electronic inverter unit LCI Model, version 1.01 from Nörderlof et al.
location | EUR
production amount | 0.25
type | process
unit | kilogram
Exchanges
name | amount | unit | database | categories | location | type | uncertainty type | loc | scale | shape | minimum | maximum | comment
production of Steel terminals, screws and washers, DCAC grid inverter, PEMFC-bat, Medium-Term | 0.25 | kilogram | GENESIS_2040_PEMFC-bat_NDC | None | EUR | production | 1 | 0.25 | (Unknown) | (Unknown) | (Unknown) | (Unknown)
market for steel, low-alloyed, hot rolled | 0.25 | kilogram | ecoinvent_remind_SSP2-NDC_2040 | None | GLO | technosphere | 1 | 0.25 | (Unknown) | (Unknown) | (Unknown) | (Unknown)
market for section bar rolling, steel | 0.25 | kilogram | ecoinvent_remind_SSP2-NDC_2040 | None | GLO | technosphere | 1 | 0.25 | (Unknown) | (Unknown) | (Unknown) | (Unknown)
Activity | production of copper bus bars, contacts, plates and foils, DCAC grid inverter, PEMFC-bat, Medium-Term
categories | Power electronics
code | 8F71F806C30F411FA06437CA4B9D8F20
comment | Based on Scalable power electronic inverter unit LCI Model, version 1.01 from Nörderlof et al.
location | EUR
production amount | 0.63
type | process
unit | kilogram
Exchanges
name | amount | unit | database | categories | location | type | uncertainty type | loc | scale | shape | minimum | maximum | comment
production of copper bus bars, contacts, plates and foils, DCAC grid inverter, PEMFC-bat, Medium-Term | 0.63 | kilogram | GENESIS_2040_PEMFC-bat_NDC | None | EUR | production | 1 | 0.63 | (Unknown) | (Unknown) | (Unknown) | (Unknown)
market for copper, anode | 0.63 | kilogram | ecoinvent_remind_SSP2-NDC_2040 | None | GLO | technosphere | 1 | 0.63 | (Unknown) | (Unknown) | (Unknown) | (Unknown)
market for sheet rolling, copper | 0.63 | kilogram | ecoinvent_remind_SSP2-NDC_2040 | None | GLO | technosphere | 1 | 0.63 | (Unknown) | (Unknown) | (Unknown) | (Unknown)
metal working, average for copper product manufacturing | 0.63 | kilogram | ecoinvent_remind_SSP2-NDC_2040 | None | RER | technosphere | 1 | 0.63 | (Unknown) | (Unknown) | (Unknown) | (Unknown)
Activity | Bus bar, laminated, DCAC grid inverter, PEMFC-bat, Medium-Term
categories | Power electronics
code | C6EFA39109CB447C9B16633DD402F298
comment | negative
location | EUR
production amount | 0.63
type | process
unit | kilogram
Exchanges
name | amount | unit | database | categories | location | type | uncertainty type | loc | scale | shape | minimum | maximum | comment
Bus bar, laminated, DCAC grid inverter, PEMFC-bat, Medium-Term | 0.63 | kilogram | GENESIS_2040_PEMFC-bat_NDC | None | EUR | production | 1 | 0.63 | (Unknown) | (Unknown) | (Unknown) | (Unknown)
production of copper bus bars, contacts, plates and foils, DCAC grid inverter, PEMFC-bat, Medium-Term | 0.63 | kilogram | GENESIS_2040_PEMFC-bat_NDC | None | EUR | technosphere | 1 | 0.63 | (Unknown) | (Unknown) | (Unknown) | (Unknown)
extrusion, co-extrusion of plastic sheets | 0.004 | kilogram | ecoinvent_remind_SSP2-NDC_2040 | None | RoW | technosphere | 1 | 0.004 | (Unknown) | (Unknown) | (Unknown) | (Unknown)
market for laminating service, foil, with acrylic binder | 0.08 | square meter | ecoinvent_remind_SSP2-NDC_2040 | None | GLO | technosphere | 1 | 0.08 | (Unknown) | (Unknown) | (Unknown) | (Unknown)
market for polyethylene terephthalate, granulate, bottle grade | 0.004 | kilogram | ecoinvent_remind_SSP2-NDC_2040 | None | GLO | technosphere | 1 | 0.004 | (Unknown) | (Unknown) | (Unknown) | (Unknown)

## 2A. Cable glands
cutoff | 13
Activity | production of plated cable glands, DCAC grid inverter, PEMFC-bat, Medium-Term
categories | Power electronics
code | 2399AB94B4294FD7B185DD5613B95484
comment | Based on Scalable power electronic inverter unit LCI Model, version 1.01 from Nörderlof et al.
location | EUR
production amount | 0.04 | [15 empty] | nickel
type | process | [15 empty] | density | 8900 | kg/m3
unit | kilogram | [15 empty] | layer thickness | 5e-06 | m
Exchanges | [16 empty] | so | 0.0445 | kg/m2
name | amount | unit | database | categories | location | type | uncertainty type | loc | scale | shape | minimum | maximum | comment
production of plated cable glands, DCAC grid inverter, PEMFC-bat, Medium-Term | 0.04 | kilogram | GENESIS_2040_PEMFC-bat_NDC | None | EUR | production | 1 | 0.04 | (Unknown) | (Unknown) | (Unknown) | (Unknown) |  | dm2 | 4 |  | conversion
production of cleaned cable glands, DCAC grid inverter, PEMFC-bat, Medium-Term | 0.04 | square meter | GENESIS_2040_PEMFC-bat_NDC | None | EUR | technosphere | 1 | 0.04 | 0.072284 | (Unknown) | (Unknown) | (Unknown) |  | dm2 | 4 |  | 0.17 | m2 | 0.007565 | kg
production of nickel in plated layer, DCAC grid inverter, PEMFC-bat, Medium-Term | 0.17 | kilogram | GENESIS_2040_PEMFC-bat_NDC | None | EUR | technosphere | 1 | 0.17 | 0.072284 | (Unknown) | (Unknown) | (Unknown)
market for water, deionised | 1.3 | kilogram | ecoinvent_remind_SSP2-NDC_2040 | None | Europe without Switzerland | technosphere | 2 | 0.26236 | 0.072284 | (Unknown) | (Unknown) | (Unknown)
market for nickel-rich materials | 0.007565 | kilogram | ecoinvent_remind_SSP2-NDC_2040 | None | GLO | technosphere | 2 | -4.8842 | 0.072284 | (Unknown) | (Unknown) | (Unknown)
market for wastewater, average | 0.0013 | cubic meter | ecoinvent_remind_SSP2-NDC_2040 | None | Europe without Switzerland | technosphere | 2 | -6.6454 | 0.072284 | (Unknown) | (Unknown) | (Unknown)
Activity | production of cleaned cable glands, DCAC grid inverter, PEMFC-bat, Medium-Term
categories | Power electronics
code | 40AF5410AB904E7C8443E7DC509152AA
comment | Based on Scalable power electronic inverter unit LCI Model, version 1.01 from Nörderlof et al.
location | EUR
production amount | 0.04
type | process
unit | square meter
Exchanges
name | amount | unit | database | categories | location | type | uncertainty type | loc | scale | shape | minimum | maximum | comment
production of cleaned cable glands, DCAC grid inverter, PEMFC-bat, Medium-Term | 0.04 | square meter | GENESIS_2040_PEMFC-bat_NDC | None | EUR | production | 1 | 0.04 | 0.072284 | (Unknown) | (Unknown) | (Unknown) |  | dm2 | 4
production of brass cable glands, DCAC grid inverter, PEMFC-bat, Medium-Term | 0.04 | square meter | GENESIS_2040_PEMFC-bat_NDC | None | EUR | technosphere | 1 | 0.04 | 0.072284 | (Unknown) | (Unknown) | (Unknown)
market group for electricity, medium voltage | 0.09 | kilowatt hour | ecoinvent_remind_SSP2-NDC_2040 | None | RER | technosphere | 2 | -2.4079 | 0.20928 | (Unknown) | (Unknown) | (Unknown) |  | kWh | 0.09
market for sodium hydroxide, without water, in 50% solution state | 0.002 | kilogram | ecoinvent_remind_SSP2-NDC_2040 | None | GLO | technosphere | 2 | -6.2146 | 0.072284 | (Unknown) | (Unknown) | (Unknown) |  | g | 2 | kg | 0.002
market for sulfuric acid | 0.004 | kilogram | ecoinvent_remind_SSP2-NDC_2040 | None | RER | technosphere | 2 | -5.5215 | 0.072284 | (Unknown) | (Unknown) | (Unknown) |  | g | 4 | kg | 0.004
market for water, deionised | 3.4 | kilogram | ecoinvent_remind_SSP2-NDC_2040 | None | Europe without Switzerland | technosphere | 2 | 1.2238 | 0.20928 | (Unknown) | (Unknown) | (Unknown) |  | kg | 3.4
market for wastewater, average | 0.00034 | cubic meter | ecoinvent_remind_SSP2-NDC_2040 | None | Europe without Switzerland | technosphere | 2 | -7.9866 | 0.072284 | (Unknown) | (Unknown) | (Unknown)
Activity | production of brass cable glands, DCAC grid inverter, PEMFC-bat, Medium-Term
categories | Power electronics
code | BD7B8DA2E9384FE5AC0D54852F3299BC
comment | Based on Scalable power electronic inverter unit LCI Model, version 1.01 from Nörderlof et al.
location | EUR
production amount | 0.04
type | process
unit | square meter
Exchanges
name | amount | unit | database | categories | location | type | uncertainty type | loc | scale | shape | minimum | maximum | comment
production of brass cable glands, DCAC grid inverter, PEMFC-bat, Medium-Term | 0.04 | square meter | GENESIS_2040_PEMFC-bat_NDC | None | EUR | production | 1 | 0.04 | (Unknown) | (Unknown) | (Unknown) | (Unknown)
casting, brass | 0.5 | kilogram | ecoinvent_remind_SSP2-NDC_2040 | None | RoW | technosphere | 1 | 0.5 | (Unknown) | (Unknown) | (Unknown) | (Unknown)
market for brass removed by turning, average, conventional | 0.5 | kilogram | ecoinvent_remind_SSP2-NDC_2040 | None | GLO | technosphere | 1 | 0.5 | (Unknown) | (Unknown) | (Unknown) | (Unknown)

## 2A. Machined casing
cutoff | 14
Activity | production of machined casing, DCAC grid inverter, PEMFC-bat, Medium-Term
categories | Power electronics
code | 3E8A49FEAB7E44DB8983B023EF8D35BC
comment | Based on Scalable power electronic inverter unit LCI Model, version 1.01 from Nörderlof et al.
location | EUR
production amount | 3.15
type | process
unit | kilogram
Exchanges
name | amount | reference product | unit | database | categories | location | type | uncertainty type | loc | scale | shape | minimum | maximum | comment
production of machined casing, DCAC grid inverter, PEMFC-bat, Medium-Term | 3.15 |  | kilogram | GENESIS_2040_PEMFC-bat_NDC | None | EUR | production | 1 | 3.15 | (Unknown) | (Unknown) | (Unknown) | (Unknown)
production of machined casing, mass scaled activities, DCAC grid inverter, PEMFC-bat, Medium-Term | 1 |  | unit | GENESIS_2040_PEMFC-bat_NDC | None | EUR | technosphere | 1 | 1 | (Unknown) | (Unknown) | (Unknown) | (Unknown)
market group for electricity, medium voltage | 0.25 |  | kilowatt hour | ecoinvent_remind_SSP2-NDC_2040 | None | RER | technosphere | 2 | -1.3863 | 0.096047 | (Unknown) | (Unknown) | (Unknown) |  | kWh | 0.25
market group for electricity, medium voltage | 0.5 |  | kilowatt hour | ecoinvent_remind_SSP2-NDC_2040 | None | RER | technosphere | 2 | -0.69315 | 0.096047 | (Unknown) | (Unknown) | (Unknown) |  | kWh | 0.5
market for naphtha | 0.065 |  | kilogram | ecoinvent_remind_SSP2-NDC_2040 | None | RER | technosphere | 2 | -2.7334 | 0.096047 |  |  |  |  | g | 65 | kg | 0.065
market for tap water | 1.2 |  | kilogram | ecoinvent_remind_SSP2-NDC_2040 | None | Europe without Switzerland | technosphere | 2 | 0.18232 | 0.096047 |  |  |  |  | kg | 1.2
Waste Oil | 0.065 |  | kilogram | ecoinvent_remind_SSP2-NDC_2040 | None | Europe without Switzerland | technosphere | 2 | -2.7334 | 0.096047 |  |  |  |  | g | 65 | kg | 0.065
Activity | production of machined casing, mass scaled activities, DCAC grid inverter, PEMFC-bat, Medium-Term
categories | Power electronics
code | B01C924E458945DCA930B8BAB7988C6E
comment | Based on Scalable power electronic inverter unit LCI Model, version 1.01 from Nörderlof et al.
location | EUR
production amount | 1
type | process
unit | unit
Exchanges
name | amount | reference product | unit | database | categories | location | type | uncertainty type | loc | scale | shape | minimum | maximum | comment
production of machined casing, mass scaled activities, DCAC grid inverter, PEMFC-bat, Medium-Term | 1 |  | unit | GENESIS_2040_PEMFC-bat_NDC | None | EUR | production | 1 | 1 | (Unknown) | (Unknown) | (Unknown) | (Unknown)
production of die cast casing parts, DCAC grid inverter, PEMFC-bat, Medium-Term | 1 |  | kilogram | GENESIS_2040_PEMFC-bat_NDC | None | EUR | technosphere | 2 | 0 | 0.10308 | (Unknown) | (Unknown) | (Unknown)
market group for electricity, medium voltage | 0.18 |  | kilowatt hour | ecoinvent_remind_SSP2-NDC_2040 | None | RER | technosphere | 2 | -1.7148 | 0.096047 | (Unknown) | (Unknown) | (Unknown) |  | kWh | 0.18
market for naphtha | 0.042 |  | kilogram | ecoinvent_remind_SSP2-NDC_2040 | None | RER | technosphere | 2 | -3.1701 | 0.096047 | (Unknown) | (Unknown) | (Unknown) |  | g | 42 | kg | 0.042
market for tap water | 0.78 |  | kilogram | ecoinvent_remind_SSP2-NDC_2040 | None | Europe without Switzerland | technosphere | 2 | -0.24846 | 0.096047 | (Unknown) | (Unknown) | (Unknown) |  | kg | 0.78
treatment of aluminium scrap, post-consumer, prepared for recycling, at refiner | 0.159 | aluminium, cast alloy | kilogram | ecoinvent_remind_SSP2-NDC_2040 | None | RER | technosphere | 2 | -1.8389 | 0.096047 | (Unknown) | (Unknown) | (Unknown)
treatment of aluminium scrap, post-consumer, by collecting, sorting, cleaning, pressing | 0.159 |  | kilogram | ecoinvent_remind_SSP2-NDC_2040 | None | RER | technosphere | 2 | -1.8389 | 0.096047 | (Unknown) | (Unknown) | (Unknown) |  | g | 159 | kg | 0.159
aluminium ingot, primary, to aluminium, wrought alloy market | 0.159 |  | kilogram | ecoinvent_remind_SSP2-NDC_2040 | None | GLO | substitution | 2 | -1.8389 | 0.096047 | (Unknown) | (Unknown) | (Unknown) |  | g | 159 | kg | 0.159
Waste Oil | 0.042 |  | kilogram | ecoinvent_remind_SSP2-NDC_2040 | None | Europe without Switzerland | technosphere | 2 | -3.1701 | 0.096047 | (Unknown) | (Unknown) | (Unknown) |  | g | 42 | kg | 0.042
Activity | production of die cast casing parts, DCAC grid inverter, PEMFC-bat, Medium-Term
categories | Power electronics
code | 43E81DDF0F094265B3BBE12D2559D050
comment | Based on Scalable power electronic inverter unit LCI Model, version 1.01 from Nörderlof et al.
location | EUR
production amount | 3.15
type | process
unit | kilogram
Exchanges
name | amount | reference product | unit | database | categories | location | type | uncertainty type | loc | scale | shape | minimum | maximum | comment
production of die cast casing parts, DCAC grid inverter, PEMFC-bat, Medium-Term | 3.15 |  | kilogram | GENESIS_2040_PEMFC-bat_NDC | None | EUR | production | 2 | 1.1474 | 0.10308 | (Unknown) | (Unknown) | (Unknown)
aluminium ingot, primary, to aluminium, wrought alloy market | 3.34 |  | kilogram | ecoinvent_remind_SSP2-NDC_2040 | None | GLO | technosphere | 2 | 1.206 | 0.005 | (Unknown) | (Unknown) | (Unknown) |  | kg | 3.34
market for natural gas, high pressure | 0.88773 |  | cubic meter | ecoinvent_remind_SSP2-NDC_2040 | None | World | technosphere | 2 | -0.11909 | 0.005 | (Unknown) | (Unknown) | (Unknown) |  | MJ | 34 | m3 | 0.88773
market group for electricity, medium voltage | 8.19 |  | kilowatt hour | ecoinvent_remind_SSP2-NDC_2040 | None | GLO | technosphere | 2 | 2.1029 | 0.005 | (Unknown) | (Unknown) | (Unknown) |  | kWh | 8.19
market for lubricating oil | 0.063 |  | kilogram | ecoinvent_remind_SSP2-NDC_2040 | None | RER | technosphere | 2 | -2.7646 | 0.1005 | (Unknown) | (Unknown) | (Unknown) |  | g | 63 | kg | 0.063
Aluminium | 0.0013 |  | kilogram | biosphere3 | air | None | biosphere | 2 | -6.6454 | 0.005 | (Unknown) | (Unknown) | (Unknown) |  | g | 1.3 | kg | 0.0013
NMVOC, non-methane volatile organic compounds, unspecified origin | 0.0013 |  | kilogram | biosphere3 | air | None | biosphere | 2 | -6.6454 | 0.089582 | (Unknown) | (Unknown) | (Unknown) |  | g | 1.3 | kg | 0.0013
treatment of aluminium scrap, post-consumer, prepared for recycling, at refiner | 0.0032 | aluminium, cast alloy | kilogram | ecoinvent_remind_SSP2-NDC_2040 | None | RER | technosphere | 2 | -5.7446 | 0.096047 | (Unknown) | (Unknown) | (Unknown) |  | g | 3.2 | kg | 0.0032
treatment of aluminium scrap, post-consumer, by collecting, sorting, cleaning, pressing | 0.0032 |  | kilogram | ecoinvent_remind_SSP2-NDC_2040 | None | RER | technosphere | 2 | -5.7446 | 0.005 | (Unknown) | (Unknown) | (Unknown) |  | kg | 0.19
aluminium ingot, primary, to aluminium, wrought alloy market | 0.19 |  | kilogram | ecoinvent_remind_SSP2-NDC_2040 | None | GLO | substitution | 2 | -1.6607 | 0.005 | (Unknown) | (Unknown) | (Unknown)

## 2A. IGBT power module
cutoff | 13
Activity | production of IGBT power module, complete, DCAC grid inverter, PEMFC-bat, Medium-Term
categories | Power electronics
code | C1371C0617E94791B943A3BF8C0B5B45
comment | Based on Scalable power electronic inverter unit LCI Model, version 1.01 from Nörderlof et al.
location | EUR
production amount | 0.31379
type | process
unit | kilogram
Exchanges
name | amount | unit | database | categories | location | type | uncertainty type | loc | scale | shape | minimum | maximum | comment
production of IGBT power module, complete, DCAC grid inverter, PEMFC-bat, Medium-Term | 0.31379 | kilogram | GENESIS_2040_PEMFC-bat_NDC | None | EUR | production | 1 | 0.028723 | (Unknown) | (Unknown) | (Unknown) | (Unknown)
production of Power module, open, potted, DCAC grid inverter, PEMFC-bat, Medium-Term | 1 | unit | GENESIS_2040_PEMFC-bat_NDC | None | EUR | technosphere | 1 | 1 | (Unknown) | (Unknown) | (Unknown) | (Unknown)
production of Lid, injection moulded, DCAC grid inverter, PEMFC-bat, Medium-Term | 1 | unit | GENESIS_2040_PEMFC-bat_NDC | None | EUR | technosphere | 1 | 1 | (Unknown) | (Unknown) | (Unknown) | (Unknown)
market for silicone product | 8.7e-05 | kilogram | ecoinvent_remind_SSP2-NDC_2040 | None | RER | technosphere | 2 | -9.3496 | 0.028723 | (Unknown) | (Unknown) | (Unknown) |  | g | 0.087 | kg | 8.7e-05
Activity | production of Lid, injection moulded, DCAC grid inverter, PEMFC-bat, Medium-Term
categories | Power electronics
code | 3854F4ADCE9341148F0D4EF2C5240B92
comment | Based on Scalable power electronic inverter unit LCI Model, version 1.01 from Nörderlof et al.
location | EUR
production amount | 1
type | process
unit | unit
Exchanges
name | amount | unit | database | categories | location | type | uncertainty type | loc | scale | shape | minimum | maximum | comment
production of Lid, injection moulded, DCAC grid inverter, PEMFC-bat, Medium-Term | 1 | unit | GENESIS_2040_PEMFC-bat_NDC | None | EUR | production | 1 | 1 | (Unknown) | (Unknown) | (Unknown) | (Unknown)
market for injection moulding | 0.17 | kilogram | ecoinvent_remind_SSP2-NDC_2040 | None | GLO | technosphere | 1 | 0.17 | (Unknown) | (Unknown) | (Unknown) | (Unknown)
market for polyphenylene sulfide | 0.112 | kilogram | ecoinvent_remind_SSP2-NDC_2040 | None | GLO | technosphere | 2 | -2.1893 | 0.037749 | (Unknown) | (Unknown) | (Unknown) |  | g | 112 | kg | 0.112
market for antimony | 0.0067 | kilogram | ecoinvent_remind_SSP2-NDC_2040 | None | GLO | technosphere | 2 | -5.0056 | 0.037749 | (Unknown) | (Unknown) | (Unknown) |  | g | 6.7 | kg | 0.0067
market for glass fibre | 0.051 | kilogram | ecoinvent_remind_SSP2-NDC_2040 | None | GLO | technosphere | 2 | -2.9759 | 0.037749 | (Unknown) | (Unknown) | (Unknown) |  | g | 51 | kg | 0.051
Activity | production of Power module, open, potted, DCAC grid inverter, PEMFC-bat, Medium-Term
categories | Power electronics
code | 27C55AD70816435B96A85E54D619E865
comment | Based on Scalable power electronic inverter unit LCI Model, version 1.01 from Nörderlof et al.
location | EUR
production amount | 1
type | process
unit | unit
Exchanges
name | amount | unit | database | categories | location | type | uncertainty type | loc | scale | shape | minimum | maximum | comment
production of Power module, open, potted, DCAC grid inverter, PEMFC-bat, Medium-Term | 1 | unit | GENESIS_2040_PEMFC-bat_NDC | None | EUR | production | 1 | 1 | (Unknown) | (Unknown) | (Unknown) | (Unknown)
production of potting gel layer, DCAC grid inverter, PEMFC-bat, Medium-Term | 1 | unit | GENESIS_2040_PEMFC-bat_NDC | None | EUR | technosphere | 1 | 1 | (Unknown) | (Unknown) | (Unknown) | (Unknown) |  | kg | 0.02 | kg | 0.02
production of power module, open, wire bonded, DCAC grid inverter, PEMFC-bat, Medium-Term | 1 | unit | GENESIS_2040_PEMFC-bat_NDC | None | EUR | technosphere | 1 | 1 | (Unknown) | (Unknown) | (Unknown) | (Unknown)
market group for electricity, medium voltage | 0.03 | kilowatt hour | ecoinvent_remind_SSP2-NDC_2040 | None | RER | technosphere | 2 | -3.5066 | 0.072284 | (Unknown) | (Unknown) | (Unknown) |  | kWh | 0.03 | kWh | 0.03
Activity | production of potting gel layer, DCAC grid inverter, PEMFC-bat, Medium-Term
categories | Power electronics
code | 6F7A9B68E02541599A2BC93E9BC3A109
comment | Based on Scalable power electronic inverter unit LCI Model, version 1.01 from Nörderlof et al.
location | EUR
production amount | 1
type | process
unit | unit
Exchanges
name | amount | unit | database | categories | location | type | uncertainty type | loc | scale | shape | minimum | maximum | comment
production of potting gel layer, DCAC grid inverter, PEMFC-bat, Medium-Term | 1 | unit | GENESIS_2040_PEMFC-bat_NDC | None | EUR | production | 1 | 1 | (Unknown) | (Unknown) | (Unknown) | (Unknown) |  | kg | 0.02 | kg | 0.02
market for silicone product | 0.06 | kilogram | ecoinvent_remind_SSP2-NDC_2040 | None | RER | technosphere | 2 | -2.8134 | 0.028723 | (Unknown) | (Unknown) | (Unknown) |  | kg | 0.06 | kg | 0.06
market group for electricity, medium voltage | 0.018 | kilowatt hour | ecoinvent_remind_SSP2-NDC_2040 | None | RER | technosphere | 2 | -4.0174 | 0.072284 | (Unknown) | (Unknown) | (Unknown) |  | kWh | 0.018 | kWh | 0.018
Activity | production of power module, open, wire bonded, DCAC grid inverter, PEMFC-bat, Medium-Term
categories | Power electronics
code | 4B2BB85C65044F71A33CEB4E937815B0
comment | Based on Scalable power electronic inverter unit LCI Model, version 1.01 from Nörderlof et al.
location | EUR
production amount | 1
type | process
unit | unit
Exchanges
name | amount | unit | database | categories | location | type | uncertainty type | loc | scale | shape | minimum | maximum | comment
production of power module, open, wire bonded, DCAC grid inverter, PEMFC-bat, Medium-Term | 1 | unit | GENESIS_2040_PEMFC-bat_NDC | None | EUR | production | 1 | 1 | (Unknown) | (Unknown) | (Unknown) | (Unknown)
production of Copper Wire, DCAC grid inverter, PEMFC-bat, Medium-Term | 0.03 | kilogram | GENESIS_2040_PEMFC-bat_NDC | None | EUR | technosphere | 1 | 0.03 | (Unknown) | (Unknown) | (Unknown) | (Unknown) |  |  |  | kg | 0.01
production of baseplate module with frame, cleaned, DCAC grid inverter, PEMFC-bat, Medium-Term | 1 | unit | GENESIS_2040_PEMFC-bat_NDC | None | EUR | technosphere | 1 | 1 | (Unknown) | (Unknown) | (Unknown) | (Unknown)
market group for electricity, medium voltage | 0.21 | kilowatt hour | ecoinvent_remind_SSP2-NDC_2040 | None | RER | technosphere | 2 | -1.5606 | 0.072284 | (Unknown) | (Unknown) | (Unknown) |  | kWh | 0.21 | kWh | 0.21
Activity | production of Copper Wire, DCAC grid inverter, PEMFC-bat, Medium-Term
categories | Power electronics
code | C4AAAB39F17A40F78583ECCF20DA41C1
comment | Based on Scalable power electronic inverter unit LCI Model, version 1.01 from Nörderlof et al.
location | EUR
production amount | 0.03
type | process
unit | kilogram
Exchanges
name | amount | unit | database | categories | location | type | uncertainty type | loc | scale | shape | minimum | maximum | comment
production of Copper Wire, DCAC grid inverter, PEMFC-bat, Medium-Term | 0.03 | kilogram | GENESIS_2040_PEMFC-bat_NDC | None | EUR | production | 1 | 0.03 | (Unknown) | (Unknown) | (Unknown) | (Unknown) |  |  |  | kg | 0.01
market for copper, anode | 0.03 | kilogram | ecoinvent_remind_SSP2-NDC_2040 | None | GLO | technosphere | 1 | 0.03 | (Unknown) | (Unknown) | (Unknown) | (Unknown)
market for wire drawing, copper | 0.03 | kilogram | ecoinvent_remind_SSP2-NDC_2040 | None | GLO | technosphere | 1 | 0.03 | (Unknown) | (Unknown) | (Unknown) | (Unknown)
Activity | production of baseplate module with frame, cleaned, DCAC grid inverter, PEMFC-bat, Medium-Term
categories | Power electronics
code | 611CA00B25224806A16113D7CDA39CBD
comment | Based on Scalable power electronic inverter unit LCI Model, version 1.01 from Nörderlof et al.
location | EUR
production amount | 1
type | process
unit | unit
Exchanges
name | amount | unit | database | categories | location | type | uncertainty type | loc | scale | shape | minimum | maximum | comment
production of baseplate module with frame, cleaned, DCAC grid inverter, PEMFC-bat, Medium-Term | 1 | unit | GENESIS_2040_PEMFC-bat_NDC | None | EUR | production | 1 | 1 | (Unknown) | (Unknown) | (Unknown) | (Unknown)
production of baseplate module with frame, DCAC grid inverter, PEMFC-bat, Medium-Term | 1 | unit | GENESIS_2040_PEMFC-bat_NDC | None | EUR | technosphere | 1 | 1 | (Unknown) | (Unknown) | (Unknown) | (Unknown)
market group for electricity, medium voltage | 0.05 | kilowatt hour | ecoinvent_remind_SSP2-NDC_2040 | None | RER | technosphere | 2 | -2.9957 | 0.072284 | (Unknown) | (Unknown) | (Unknown) |  | kWh | 0.05 | kWh | 0.05
Activity | production of baseplate module with frame, DCAC grid inverter, PEMFC-bat, Medium-Term
categories | Power electronics
code | C449984D49B348DFB8CE304B0E7C7B9C
comment | Based on Scalable power electronic inverter unit LCI Model, version 1.01 from Nörderlof et al.
location | EUR
production amount | 1
type | process
unit | unit
Exchanges
name | amount | unit | database | categories | location | type | uncertainty type | loc | scale | shape | minimum | maximum | comment
production of baseplate module with frame, DCAC grid inverter, PEMFC-bat, Medium-Term | 1 | unit | GENESIS_2040_PEMFC-bat_NDC | None | EUR | production | 1 | 1 | (Unknown) | (Unknown) | (Unknown) | (Unknown)
production of baseplate module without frame, cleaned, DCAC grid inverter, PEMFC-bat, Medium-Term | 0.02 | square meter | GENESIS_2040_PEMFC-bat_NDC | None | EUR | technosphere | 1 | 0.02 | (Unknown) | (Unknown) | (Unknown) | (Unknown)
production of Galvanized terminals, screws and washers, DCAC grid inverter, PEMFC-bat, Medium-Term | 0.0012 | square meter | GENESIS_2040_PEMFC-bat_NDC | None | EUR | technosphere | 1 | 0.0012 | (Unknown) | (Unknown) | (Unknown) | (Unknown) |  | g | 6 | assuming | 0.2 | m2/kg | m2 | 0.0012
Prodcution of frame with bonded terminals, DCAC grid inverter, PEMFC-bat, Medium-Term, DCAC grid inverter, PEMFC-bat, Medium-Term | 1 | unit | GENESIS_2040_PEMFC-bat_NDC | None | EUR | technosphere | 1 | 1 | (Unknown) | (Unknown) | (Unknown) | (Unknown)
market for silicone product | 8.7e-05 | kilogram | ecoinvent_remind_SSP2-NDC_2040 | None | RER | technosphere | 2 | -9.3496 | 0.028723 | (Unknown) | (Unknown) | (Unknown) |  | g | 0.087 | kg | 8.7e-05
Activity | Prodcution of frame with bonded terminals, DCAC grid inverter, PEMFC-bat, Medium-Term, DCAC grid inverter, PEMFC-bat, Medium-Term
categories | Power electronics
code | 37376433118A466AAD58252554CB045A
comment | Based on Scalable power electronic inverter unit LCI Model, version 1.01 from Nörderlof et al.
location | EUR
production amount | 1
type | process
unit | unit
Exchanges
name | amount | unit | database | categories | location | type | uncertainty type | loc | scale | shape | minimum | maximum | comment
Prodcution of frame with bonded terminals, DCAC grid inverter, PEMFC-bat, Medium-Term, DCAC grid inverter, PEMFC-bat, Medium-Term | 1 | unit | GENESIS_2040_PEMFC-bat_NDC | None | EUR | production | 1 | 1 | (Unknown) | (Unknown) | (Unknown) | (Unknown)
market for injection moulding | 0.17 | kilogram | ecoinvent_remind_SSP2-NDC_2040 | None | GLO | technosphere | 1 | 0.17 | (Unknown) | (Unknown) | (Unknown) | (Unknown)
market for polyphenylene sulfide | 0.112 | kilogram | ecoinvent_remind_SSP2-NDC_2040 | None | GLO | technosphere | 2 | -2.1893 | 0.037749 | (Unknown) | (Unknown) | (Unknown) |  | g | 112 | kg | 0.112
market for antimony | 0.0067 | kilogram | ecoinvent_remind_SSP2-NDC_2040 | None | GLO | technosphere | 2 | -5.0056 | 0.037749 | (Unknown) | (Unknown) | (Unknown) |  | g | 6.7 | kg | 0.0067
market for glass fibre | 0.051 | kilogram | ecoinvent_remind_SSP2-NDC_2040 | None | GLO | technosphere | 2 | -2.9759 | 0.037749 | (Unknown) | (Unknown) | (Unknown) |  | g | 51 | kg | 0.051
Activity | production of baseplate module without frame, cleaned, DCAC grid inverter, PEMFC-bat, Medium-Term
categories | Power electronics
code | 1B892CA83D7446B9AE7EE59F161D6A76
comment | Based on Scalable power electronic inverter unit LCI Model, version 1.01 from Nörderlof et al.
location | EUR
production amount | 0.02
type | process
unit | square meter
Exchanges
name | amount | unit | database | categories | location | type | uncertainty type | loc | scale | shape | minimum | maximum | comment
production of baseplate module without frame, cleaned, DCAC grid inverter, PEMFC-bat, Medium-Term | 0.02 | square meter | GENESIS_2040_PEMFC-bat_NDC | None | EUR | production | 1 | 0.02 | (Unknown) | (Unknown) | (Unknown) | (Unknown)
production of baseplate module without frame, DCAC grid inverter, PEMFC-bat, Medium-Term | 0.02 | square meter | GENESIS_2040_PEMFC-bat_NDC | None | EUR | technosphere | 1 | 0.02 | (Unknown) | (Unknown) | (Unknown) | (Unknown)
market for acetone, liquid | 0.0018 | kilogram | ecoinvent_remind_SSP2-NDC_2040 | None | RER | technosphere | 2 | -6.32 | 0.20928 | (Unknown) | (Unknown) | (Unknown) |  | g | 1.8 | kg | 0.0018
market for isopropanol | 0.0018 | kilogram | ecoinvent_remind_SSP2-NDC_2040 | None | RER | technosphere | 2 | -6.32 | 0.20928 | (Unknown) | (Unknown) | (Unknown) |  | g | 1.8 | kg | 0.0018
Activity | production of baseplate module without frame, DCAC grid inverter, PEMFC-bat, Medium-Term
categories | Power electronics
code | BE9D2E79C8754C228BB32FE7A653CFD6
comment | Based on Scalable power electronic inverter unit LCI Model, version 1.01 from Nörderlof et al.
location | EUR
production amount | 0.02
type | process
unit | square meter
Exchanges
name | amount | unit | database | categories | location | type | uncertainty type | loc | scale | shape | minimum | maximum | comment
production of baseplate module without frame, DCAC grid inverter, PEMFC-bat, Medium-Term | 0.02 | square meter | GENESIS_2040_PEMFC-bat_NDC | None | EUR | production | 1 | 0.02 | (Unknown) | (Unknown) | (Unknown) | (Unknown)
production of DCB, with IGBT chips attached, DCAC grid inverter, PEMFC-bat, Medium-Term | 0.006 | square meter | GENESIS_2040_PEMFC-bat_NDC | None | EUR | technosphere | 1 | 0.006 | (Unknown) | (Unknown) | (Unknown) | (Unknown)
production of baseplate, to furnace, DCAC grid inverter, PEMFC-bat, Medium-Term, DCAC grid inverter, PEMFC-bat, Medium-Term | 0.02 | square meter | GENESIS_2040_PEMFC-bat_NDC | None | EUR | technosphere | 1 | 0.02 | (Unknown) | (Unknown) | (Unknown) | (Unknown)
market group for electricity, medium voltage | 0.47 | kilowatt hour | ecoinvent_remind_SSP2-NDC_2040 | None | RER | technosphere | 2 | -0.75502 | 0.097082 | (Unknown) | (Unknown) | (Unknown) |  | kWh | 0.47 | kWh | 0.47
market for nitrogen, liquid | 1.2 | kilogram | ecoinvent_remind_SSP2-NDC_2040 | None | RER | technosphere | 2 | 0.18232 | 0.097082 | (Unknown) | (Unknown) | (Unknown)
Activity | production of baseplate, to furnace, DCAC grid inverter, PEMFC-bat, Medium-Term, DCAC grid inverter, PEMFC-bat, Medium-Term
categories | Power electronics
code | BB253033F4FF479FB296FE0B68D1CDBE
comment | Based on Scalable power electronic inverter unit LCI Model, version 1.01 from Nörderlof et al.
location | EUR
production amount | 0.02
type | process
unit | square meter
Exchanges
name | amount | unit | database | categories | location | type | uncertainty type | loc | scale | shape | minimum | maximum | comment
production of baseplate, to furnace, DCAC grid inverter, PEMFC-bat, Medium-Term, DCAC grid inverter, PEMFC-bat, Medium-Term | 0.02 | square meter | GENESIS_2040_PEMFC-bat_NDC | None | EUR | production | 1 | 0.02 | (Unknown) | (Unknown) | (Unknown) | (Unknown)
production of baseplate, cleaned and baked, DCAC grid inverter, PEMFC-bat, Medium-Term | 0.02 | square meter | GENESIS_2040_PEMFC-bat_NDC | None | EUR | technosphere | 1 | 0.02 | (Unknown) | (Unknown) | (Unknown) | (Unknown)
market group for electricity, medium voltage | 0.05 | kilowatt hour | ecoinvent_remind_SSP2-NDC_2040 | None | RER | technosphere | 2 | -2.9957 | 0.20928 | (Unknown) | (Unknown) | (Unknown) |  | kWh | 0.05 | kWh | 0.05
market for dipropylene glycol monomethyl ether | 0.0017 | kilogram | ecoinvent_remind_SSP2-NDC_2040 | None | RER | technosphere | 2 | -6.3771 | 0.20928 | (Unknown) | (Unknown) | (Unknown) |  | g | 1.7 | kg | 0.0017
market for monoethanolamine | 0.0003 | kilogram | ecoinvent_remind_SSP2-NDC_2040 | None | GLO | technosphere | 2 | -8.1117 | 0.20928 | (Unknown) | (Unknown) | (Unknown) |  | g | 0.3 | kg | 0.0003
market for water, deionised | 0.0081 | kilogram | ecoinvent_remind_SSP2-NDC_2040 | None | Europe without Switzerland | technosphere | 2 | -4.8159 | 0.20928 | (Unknown) | (Unknown) | (Unknown) |  | g | 8.1 | kg | 0.0081
Solder paste waste | 0.0019 | kilogram | GENESIS_2040_PEMFC-bat_NDC | None | Europe without Switzerland | technosphere | 2 | -6.2659 | 0.20928 | (Unknown) | (Unknown) | (Unknown) |  | g | 1.9 | kg | 0.0019
Activity | production of baseplate, cleaned and baked, DCAC grid inverter, PEMFC-bat, Medium-Term
categories | Power electronics
code | A8E903E56C3849488E7DBF773251C99C
comment | Based on Scalable power electronic inverter unit LCI Model, version 1.01 from Nörderlof et al.
location | EUR
production amount | 0.02
type | process
unit | square meter
Exchanges
name | amount | unit | database | categories | location | type | uncertainty type | loc | scale | shape | minimum | maximum | comment
production of baseplate, cleaned and baked, DCAC grid inverter, PEMFC-bat, Medium-Term | 0.02 | square meter | GENESIS_2040_PEMFC-bat_NDC | None | EUR | production | 1 | 0.02 | (Unknown) | (Unknown) | (Unknown) | (Unknown)
production of baseplate, nickel plated, DCAC grid inverter, PEMFC-bat, Medium-Term | 0.02 | square meter | GENESIS_2040_PEMFC-bat_NDC | None | EUR | technosphere | 1 | 0.02 | (Unknown) | (Unknown) | (Unknown) | (Unknown)
market group for electricity, medium voltage | 1.15 | kilowatt hour | ecoinvent_remind_SSP2-NDC_2040 | None | RER | technosphere | 2 | 0.13976 | 0.20928 | (Unknown) | (Unknown) | (Unknown) |  | kWh | 1.15
market for water, deionised | 0.0023 | kilogram | ecoinvent_remind_SSP2-NDC_2040 | None | Europe without Switzerland | technosphere | 2 | -6.0748 | 0.20928 | (Unknown) | (Unknown) | (Unknown) |  | g | 2.3 | kg | 0.0023
market for isopropanol | 0.0028 | kilogram | ecoinvent_remind_SSP2-NDC_2040 | None | RER | technosphere | 2 | -5.8781 | 0.20928 | (Unknown) | (Unknown) | (Unknown) |  | g | 2.8 | kg | 0.0028
Solder paste waste | 0.0028 | kilogram | GENESIS_2040_PEMFC-bat_NDC | None | Europe without Switzerland | technosphere | 2 | -5.8781 | 0.20928 | (Unknown) | (Unknown) | (Unknown) |  | g | 2.8 | kg | 0.0028
Activity | production of baseplate, nickel plated, DCAC grid inverter, PEMFC-bat, Medium-Term
categories | Power electronics
code | 5B9F60C0D9B14C3EB3C728814D939189
comment | Based on Scalable power electronic inverter unit LCI Model, version 1.01 from Nörderlof et al.
location | EUR
production amount | 0.13
type | process | [15 empty] | nickel
unit | square meter | [15 empty] | density | 8900 | kg/m3
Exchanges | [16 empty] | layer thickness | 5e-06 | m
name | amount | unit | database | categories | location | type | uncertainty type | loc | scale | shape | minimum | maximum | comment |  |  |  | so | 0.0445 | kg/m2
production of baseplate, nickel plated, DCAC grid inverter, PEMFC-bat, Medium-Term | 0.13 | square meter | GENESIS_2040_PEMFC-bat_NDC | None | EUR | production | 1 | 0.13 | (Unknown) | (Unknown) | (Unknown) | (Unknown) |  | dm2 | 13
production of cleaned bus bars, contacts, plates and foils, DCAC grid inverter, PEMFC-bat, Medium-Term | 0.13 | square meter | GENESIS_2040_PEMFC-bat_NDC | None | EUR | technosphere | 1 | 0.13 | 0.072284 | (Unknown) | (Unknown) | (Unknown) |  | dm2 | 13 |  | conversion
production of nickel in plated layer, DCAC grid inverter, PEMFC-bat, Medium-Term | 0.007565 | kilogram | GENESIS_2040_PEMFC-bat_NDC | None | EUR | technosphere | 1 | 0.007565 | 0.072284 | (Unknown) | (Unknown) | (Unknown) |  |  |  |  | 0.17 | m2 | 0.007565 | kg
market for water, deionised | 1.3 | kilogram | ecoinvent_remind_SSP2-NDC_2040 | None | Europe without Switzerland | technosphere | 2 | 0.26236 | 0.072284 | (Unknown) | (Unknown) | (Unknown)
market for nickel-rich materials | 1e-07 | kilogram | ecoinvent_remind_SSP2-NDC_2040 | None | GLO | technosphere | 2 | -16.1181 | 0.072284 | (Unknown) | (Unknown) | (Unknown)
market for wastewater, average | 0.0013 | cubic meter | ecoinvent_remind_SSP2-NDC_2040 | None | Europe without Switzerland | technosphere | 2 | -6.6454 | 0.072284 | (Unknown) | (Unknown) | (Unknown)
Activity | production of cleaned bus bars, contacts, plates and foils, DCAC grid inverter, PEMFC-bat, Medium-Term
categories | Power electronics
code | B611341FC5134D0491E44EFE68F60913
comment | Based on Scalable power electronic inverter unit LCI Model, version 1.01 from Nörderlof et al.
location | EUR
production amount | 0.1
type | process
unit | square meter
Exchanges
name | amount | unit | database | categories | location | type | uncertainty type | loc | scale | shape | minimum | maximum | comment
production of cleaned bus bars, contacts, plates and foils, DCAC grid inverter, PEMFC-bat, Medium-Term | 0.01 | square meter | GENESIS_2040_PEMFC-bat_NDC | None | EUR | production | 1 | 0.01 | (Unknown) | (Unknown) | (Unknown) | (Unknown) |  | dm2 | 1
production of copper bus bars, contacts, plates and foils, DCAC grid inverter, PEMFC-bat, Medium-Term | 0.01 | kilogram | GENESIS_2040_PEMFC-bat_NDC | None | EUR | technosphere | 1 | 0.01 | (Unknown) | (Unknown) | (Unknown) | (Unknown)
market group for electricity, medium voltage | 0.09 | kilowatt hour | ecoinvent_remind_SSP2-NDC_2040 | None | RER | technosphere | 2 | -2.4079 | 0.072284 | (Unknown) | (Unknown) | (Unknown) |  | kWh | 0.09
market for sodium hydroxide, without water, in 50% solution state | 0.002 | kilogram | ecoinvent_remind_SSP2-NDC_2040 | None | GLO | technosphere | 2 | -6.2146 | 0.072284 | (Unknown) | (Unknown) | (Unknown) |  | g | 2 | kg | 0.002
market for sulfuric acid | 0.004 | kilogram | ecoinvent_remind_SSP2-NDC_2040 | None | RER | technosphere | 2 | -5.5215 | 0.072284 | (Unknown) | (Unknown) | (Unknown) |  | g | 4 | kg | 0.004
market for water, deionised | 0.0034 | kilogram | ecoinvent_remind_SSP2-NDC_2040 | None | Europe without Switzerland | technosphere | 2 | -5.684 | 0.072284 | (Unknown) | (Unknown) | (Unknown) |  | kg | 3.4 | kg | 0.0034
market for wastewater, average | 0.0034 | cubic meter | ecoinvent_remind_SSP2-NDC_2040 | None | Europe without Switzerland | technosphere | 2 | -5.684 | 0.072284 | (Unknown) | (Unknown) | (Unknown) |  | dm³ | 3.4 | m3 | 0.0034
Activity | production of DCB, with IGBT chips attached, DCAC grid inverter, PEMFC-bat, Medium-Term
categories | Power electronics
code | 76B5B57BFB03466C98171A0F222C91F2
comment | Based on Scalable power electronic inverter unit LCI Model, version 1.01 from Nörderlof et al.
location | EUR
production amount | 0.006
type | process
unit | square meter
Exchanges
name | amount | unit | database | categories | location | type | uncertainty type | loc | scale | shape | minimum | maximum | comment
production of DCB, with IGBT chips attached, DCAC grid inverter, PEMFC-bat, Medium-Term | 0.006 | square meter | GENESIS_2040_PEMFC-bat_NDC | None | EUR | production | 1 | 0.006 | (Unknown) | (Unknown) | (Unknown) | (Unknown)
production of DCB substrate, to furnace, DCAC grid inverter, PEMFC-bat, Medium-Term | 0.006 | square meter | GENESIS_2040_PEMFC-bat_NDC | None | EUR | technosphere | 1 | 0.006 | (Unknown) | (Unknown) | (Unknown) | (Unknown)
production of diced IGBT chips, DCAC grid inverter, PEMFC-bat, Medium-Term | 0.00103 | square meter | GENESIS_2040_PEMFC-bat_NDC | None | EUR | technosphere | 1 | 0.00103 | (Unknown) | (Unknown) | (Unknown) | (Unknown)
market group for electricity, medium voltage | 0.14 | kilowatt hour | ecoinvent_remind_SSP2-NDC_2040 | None | RER | technosphere | 2 | -1.9661 | 0.20928 | (Unknown) | (Unknown) | (Unknown)
Activity | production of diced IGBT chips, DCAC grid inverter, PEMFC-bat, Medium-Term
categories | Power electronics
code | 35C81F3FB08142A7A255C0561F11E68F
comment | Based on Scalable power electronic inverter unit LCI Model, version 1.01 from Nörderlof et al.
location | EUR
production amount | 0.00103
type | process
unit | square meter
Exchanges
name | amount | unit | database | categories | location | type | uncertainty type | loc | scale | shape | minimum | maximum | comment
production of diced IGBT chips, DCAC grid inverter, PEMFC-bat, Medium-Term | 0.00103 | square meter | GENESIS_2040_PEMFC-bat_NDC | None | EUR | production | 1 | 0.00103 | (Unknown) | (Unknown) | (Unknown) | (Unknown)
wafer production, fabricated, for integrated circuit | 0.00103 | square meter | ecoinvent_remind_SSP2-NDC_2040 | None | GLO | technosphere | 2 | -6.8782 | 0.037749 | (Unknown) | (Unknown) | (Unknown) |  | cm2 | 10.3 | m2 | 0.00103
Activity | production of DCB substrate, to furnace, DCAC grid inverter, PEMFC-bat, Medium-Term
categories | Power electronics
code | FB54B1A291D643FDAC605B7D967176FE
comment | Based on Scalable power electronic inverter unit LCI Model, version 1.01 from Nörderlof et al.
location | EUR
production amount | 0.006
type | process
unit | square meter
Exchanges
name | amount | unit | database | categories | location | type | uncertainty type | loc | scale | shape | minimum | maximum | comment
production of DCB substrate, to furnace, DCAC grid inverter, PEMFC-bat, Medium-Term | 0.006 | square meter | GENESIS_2040_PEMFC-bat_NDC | None | EUR | production | 1 | 0.006 | (Unknown) | (Unknown) | (Unknown) | (Unknown)
production of DCB substrate, cleaned and baked, DCAC grid inverter, PEMFC-bat, Medium-Term | 0.006 | square meter | GENESIS_2040_PEMFC-bat_NDC | None | EUR | technosphere | 1 | 0.006 | (Unknown) | (Unknown) | (Unknown) | (Unknown)
market group for electricity, medium voltage | 0.05 | kilowatt hour | ecoinvent_remind_SSP2-NDC_2040 | None | RER | technosphere | 2 | -2.9957 | 0.20928 | (Unknown) | (Unknown) | (Unknown) |  | kWh | 0.05 | kWh | 0.05
market for dipropylene glycol monomethyl ether | 0.0017 | kilogram | ecoinvent_remind_SSP2-NDC_2040 | None | RER | technosphere | 2 | -6.3771 | 0.20928 | (Unknown) | (Unknown) | (Unknown) |  | g | 1.7 | kg | 0.0017
market for monoethanolamine | 0.0003 | kilogram | ecoinvent_remind_SSP2-NDC_2040 | None | GLO | technosphere | 2 | -8.1117 | 0.20928 | (Unknown) | (Unknown) | (Unknown) |  | g | 0.3 | kg | 0.0003
market for water, deionised | 0.0081 | kilogram | ecoinvent_remind_SSP2-NDC_2040 | None | Europe without Switzerland | technosphere | 2 | -4.8159 | 0.20928 | (Unknown) | (Unknown) | (Unknown) |  | g | 8.1 | kg | 0.0081
Solder paste waste | 0.0019 | kilogram | GENESIS_2040_PEMFC-bat_NDC | None | Europe without Switzerland | technosphere | 2 | -6.2659 | 0.20928 | (Unknown) | (Unknown) | (Unknown) |  | g | 1.9 | kg | 0.0019
Activity | production of DCB substrate, cleaned and baked, DCAC grid inverter, PEMFC-bat, Medium-Term
categories | Power electronics
code | 1EA4891010044F1EB379EC662B47169B
comment | Based on Scalable power electronic inverter unit LCI Model, version 1.01 from Nörderlof et al.
location | EUR
production amount | 0.006
type | process
unit | square meter
Exchanges
name | amount | unit | database | categories | location | type | uncertainty type | loc | scale | shape | minimum | maximum | comment
production of DCB substrate, cleaned and baked, DCAC grid inverter, PEMFC-bat, Medium-Term | 0.006 | square meter | GENESIS_2040_PEMFC-bat_NDC | None | EUR | production | 1 | 0.006 | (Unknown) | (Unknown) | (Unknown) | (Unknown)
production of DCB, patterned, nickel plated, DCAC grid inverter, PEMFC-bat, Medium-Term | 0.006 | square meter | GENESIS_2040_PEMFC-bat_NDC | None | EUR | technosphere | 1 | 0.006 | (Unknown) | (Unknown) | (Unknown) | (Unknown)
market group for electricity, medium voltage | 1.15 | kilowatt hour | ecoinvent_remind_SSP2-NDC_2040 | None | RER | technosphere | 2 | 0.13976 | 0.20928 | (Unknown) | (Unknown) | (Unknown) |  | kWh | 1.15
market for water, deionised | 0.0023 | kilogram | ecoinvent_remind_SSP2-NDC_2040 | None | Europe without Switzerland | technosphere | 2 | -6.0748 | 0.20928 | (Unknown) | (Unknown) | (Unknown) |  | g | 2.3 | kg | 0.0023
market for isopropanol | 0.0028 | kilogram | ecoinvent_remind_SSP2-NDC_2040 | None | RER | technosphere | 2 | -5.8781 | 0.20928 | (Unknown) | (Unknown) | (Unknown) |  | g | 2.8 | kg | 0.0028
Solder paste waste | 0.0028 | kilogram | GENESIS_2040_PEMFC-bat_NDC | None | Europe without Switzerland | technosphere | 2 | -5.8781 | 0.20928 | (Unknown) | (Unknown) | (Unknown) |  | g | 2.8 | kg | 0.0028
Activity | production of DCB, patterned, nickel plated, DCAC grid inverter, PEMFC-bat, Medium-Term
categories | Power electronics
code | E8C771B9122A4F2F955475969F543B00
comment | Based on Scalable power electronic inverter unit LCI Model, version 1.01 from Nörderlof et al.
location | EUR
production amount | 0.01 | [15 empty] | nickel
type | process | [15 empty] | density | 8900 | kg/m3
unit | square meter | [15 empty] | layer thickness | 5e-06 | m
Exchanges | [16 empty] | so | 0.0445 | kg/m2
name | amount | unit | database | categories | location | type | uncertainty type | loc | scale | shape | minimum | maximum | comment
production of DCB, patterned, nickel plated, DCAC grid inverter, PEMFC-bat, Medium-Term | 0.01 | square meter | GENESIS_2040_PEMFC-bat_NDC | None | EUR | production | 1 | 0.01 | (Unknown) | (Unknown) | (Unknown) | (Unknown) |  | dm2 | 1 |  | conversion
production of DCB, patterned, DCAC grid inverter, PEMFC-bat, Medium-Term | 0.01 | square meter | GENESIS_2040_PEMFC-bat_NDC | None | EUR | technosphere | 1 | 0.01 | 0.072284 | (Unknown) | (Unknown) | (Unknown) |  | dm2 | 1 |  | 0.17 | m2 | 0.007565 | kg
production of nickel in plated layer, DCAC grid inverter, PEMFC-bat, Medium-Term | 0.007565 | kilogram | GENESIS_2040_PEMFC-bat_NDC | None | EUR | technosphere | 1 | 0.007565 | 0.072284 | (Unknown) | (Unknown) | (Unknown)
market for water, deionised | 1.3 | kilogram | ecoinvent_remind_SSP2-NDC_2040 | None | Europe without Switzerland | technosphere | 2 | 0.26236 | 0.072284 | (Unknown) | (Unknown) | (Unknown)
market for nickel-rich materials | 0.1 | kilogram | ecoinvent_remind_SSP2-NDC_2040 | None | GLO | technosphere | 2 | -2.3026 | 0.072284 | (Unknown) | (Unknown) | (Unknown)
market for wastewater, average | 1.3 | cubic meter | ecoinvent_remind_SSP2-NDC_2040 | None | Europe without Switzerland | technosphere | 2 | 0.26236 | 0.072284 | (Unknown) | (Unknown) | (Unknown)
Activity | production of DCB, patterned, DCAC grid inverter, PEMFC-bat, Medium-Term
categories | Power electronics
code | 3645DD49330B45B3AAFC805E90FBE6E5
comment | Based on Scalable power electronic inverter unit LCI Model, version 1.01 from Nörderlof et al.
location | EUR
production amount | 0.006
type | process
unit | square meter
Exchanges
name | amount | unit | database | categories | location | type | uncertainty type | loc | scale | shape | minimum | maximum | comment
production of DCB, patterned, DCAC grid inverter, PEMFC-bat, Medium-Term | 0.006 | square meter | GENESIS_2040_PEMFC-bat_NDC | None | EUR | production | 1 | 0.006 | (Unknown) | (Unknown) | (Unknown) | (Unknown)
production of DCB, before etching, DCAC grid inverter, PEMFC-bat, Medium-Term | 0.006 | square meter | GENESIS_2040_PEMFC-bat_NDC | None | EUR | technosphere | 1 | 0.006 | (Unknown) | (Unknown) | (Unknown) | (Unknown)
market group for electricity, medium voltage | 0.078 | kilowatt hour | ecoinvent_remind_SSP2-NDC_2040 | None | RER | technosphere | 2 | -2.551 | 0.225 | (Unknown) | (Unknown) | (Unknown) |  | kWh | 0.078
market for acetone, liquid | 0.0036 | kilogram | ecoinvent_remind_SSP2-NDC_2040 | None | RER | technosphere | 2 | -5.6268 | 0.225 | (Unknown) | (Unknown) | (Unknown) |  | kg | 0.0036
market for potassium carbonate | 0.0078 | kilogram | ecoinvent_remind_SSP2-NDC_2040 | None | GLO | technosphere | 2 | -4.8536 | 0.225 | (Unknown) | (Unknown) | (Unknown) |  | kg | 0.0078
market for isopropanol | 0.0036 | kilogram | ecoinvent_remind_SSP2-NDC_2040 | None | RER | technosphere | 2 | -5.6268 | 0.225 | (Unknown) | (Unknown) | (Unknown) |  | kg | 0.0036
market for chemical, organic | 0.0027 | kilogram | ecoinvent_remind_SSP2-NDC_2040 | None | GLO | technosphere | 2 | -5.9145 | 0.225 | (Unknown) | (Unknown) | (Unknown) |  | kg | 0.0027
market for potassium hydroxide | 0.0078 | kilogram | ecoinvent_remind_SSP2-NDC_2040 | None | GLO | technosphere | 2 | -4.8536 | 0.225 | (Unknown) | (Unknown) | (Unknown) |  | kg | 0.0078
market for water, deionised | 0.143 | kilogram | ecoinvent_remind_SSP2-NDC_2040 | None | Europe without Switzerland | technosphere | 2 | -1.9449 | 0.225 | (Unknown) | (Unknown) | (Unknown) |  | kg | 0.143
NMVOC, non-methane volatile organic compounds, unspecified origin | 0.0014 | kilogram | biosphere3 | air | None | biosphere | 2 | -6.5713 | 0.225 | (Unknown) | (Unknown) | (Unknown) |  | kg | 0.0014
Solder paste waste | 0.026 | kilogram | GENESIS_2040_PEMFC-bat_NDC | None | Europe without Switzerland | technosphere | 2 | -3.6497 | 0.225 | (Unknown) | (Unknown) | (Unknown) |  | kg | 0.026
Activity | production of DCB, before etching, DCAC grid inverter, PEMFC-bat, Medium-Term
categories | Power electronics
code | 8C37BFC6128549B9810E97AF990DF21E
comment | Based on Scalable power electronic inverter unit LCI Model, version 1.01 from Nörderlof et al.
location | EUR
production amount | 0.006
type | process
unit | square meter
Exchanges
name | amount | unit | database | categories | location | type | uncertainty type | loc | scale | shape | minimum | maximum | comment
production of DCB, before etching, DCAC grid inverter, PEMFC-bat, Medium-Term | 0.006 | square meter | GENESIS_2040_PEMFC-bat_NDC | None | EUR | production | 1 | 0.006 | (Unknown) | (Unknown) | (Unknown) | (Unknown)
production of Alumina substrate, DCAC grid inverter, PEMFC-bat, Medium-Term | 0.006 | square meter | GENESIS_2040_PEMFC-bat_NDC | None | EUR | technosphere | 1 | 0.006 | 0.028723 | (Unknown) | (Unknown) | (Unknown) |  | m² | 0.006
production of copper bus bars, contacts, plates and foils, DCAC grid inverter, PEMFC-bat, Medium-Term | 0.062 | kg | GENESIS_2040_PEMFC-bat_NDC | None | EUR | technosphere | 1 | 0.062 | 0.028723 | (Unknown) | (Unknown) | (Unknown) |  | g | 62 | kg | 0.062
market group for electricity, medium voltage | 0.006 | kilowatt hour | ecoinvent_remind_SSP2-NDC_2040 | None | RER | technosphere | 2 | -5.116 | 0.20928 | (Unknown) | (Unknown) | (Unknown) |  | kWh | 0.006
market group for electricity, medium voltage | 0.35 | kilowatt hour | ecoinvent_remind_SSP2-NDC_2040 | None | RER | technosphere | 2 | -1.0498 | 0.20928 | (Unknown) | (Unknown) | (Unknown) |  | kWh | 0.35
market group for electricity, medium voltage | 0.09 | kilowatt hour | ecoinvent_remind_SSP2-NDC_2040 | None | RER | technosphere | 2 | -2.4079 | 0.096437 | (Unknown) | (Unknown) | (Unknown) |  | kWh | 0.09
market for acetone, liquid | 0.0005 | kilogram | ecoinvent_remind_SSP2-NDC_2040 | None | RER | technosphere | 2 | -7.6009 | 0.20928 | (Unknown) | (Unknown) | (Unknown) |  | g | 0.5 | kg | 0.0005
market for water, deionised | 0.005 | kilogram | ecoinvent_remind_SSP2-NDC_2040 | None | Europe without Switzerland | technosphere | 2 | -5.2983 | 0.20928 | (Unknown) | (Unknown) | (Unknown) |  | kg | 0.005
market for hydrochloric acid, without water, in 30% solution state | 0.0009 | kilogram | ecoinvent_remind_SSP2-NDC_2040 | None | RoW | technosphere | 2 | -7.0131 | 0.20928 | (Unknown) | (Unknown) | (Unknown) |  | g | 0.9 | kg | 0.0009
market for isopropanol | 0.002 | kilogram | ecoinvent_remind_SSP2-NDC_2040 | None | RER | technosphere | 2 | -6.2146 | 0.20928 | (Unknown) | (Unknown) | (Unknown) |  | g | 2 | kg | 0.002
market for nitrogen, liquid | 1 | kilogram | ecoinvent_remind_SSP2-NDC_2040 | None | RER | technosphere | 2 | 0 | 0.20928 | (Unknown) | (Unknown) | (Unknown) |  | kg | 1
Solder paste waste | 0.003 | kilogram | GENESIS_2040_PEMFC-bat_NDC | None | Europe without Switzerland | technosphere | 2 | -5.8091 | 0.20928 | (Unknown) | (Unknown) | (Unknown) |  | kg | 0.003
Activity | production of Alumina substrate, DCAC grid inverter, PEMFC-bat, Medium-Term
categories | Power electronics
code | 6D7EE315F8274D1CA374FAD2C59DAF62
comment | Based on Scalable power electronic inverter unit LCI Model, version 1.01 from Nörderlof et al.
location | EUR
production amount | 0.006
type | process
unit | square meter
Exchanges
name | amount | unit | database | categories | location | type | uncertainty type | loc | scale | shape | minimum | maximum | comment
production of Alumina substrate, DCAC grid inverter, PEMFC-bat, Medium-Term | 0.006 | square meter | GENESIS_2040_PEMFC-bat_NDC | None | EUR | production | 1 | 0.006 | (Unknown) | (Unknown) | (Unknown) | (Unknown) |  | m² | 0.006
market for aluminium oxide, metallurgical | 0.01 | kilogram | ecoinvent_remind_SSP2-NDC_2040 | None | RoW | technosphere | 2 | -4.6052 | 0.22517 | (Unknown) | (Unknown) | (Unknown) |  | kg | 0.01
market group for electricity, medium voltage | 0.13 | kilowatt hour | ecoinvent_remind_SSP2-NDC_2040 | None | RER | technosphere | 2 | -2.0402 | 0.22517 | (Unknown) | (Unknown) | (Unknown) |  | kWh | 0.13
acrylic dispersion production, product in 65% solution state | 0.00021 | kilogram | ecoinvent_remind_SSP2-NDC_2040 | None | RER | technosphere | 2 | -8.4684 | 0.22517 | (Unknown) | (Unknown) | (Unknown) |  | g | 0.21 | kg | 0.00021
market for glycerine | 0.001 | kilogram | ecoinvent_remind_SSP2-NDC_2040 | None | RER | technosphere | 2 | -6.9078 | 0.22517 | (Unknown) | (Unknown) | (Unknown) |  | kg | 0.001
acrylic binder production, product in 34% solution state | 0.0008 | kilogram | ecoinvent_remind_SSP2-NDC_2040 | None | RER | technosphere | 2 | -7.1309 | 0.22517 | (Unknown) | (Unknown) | (Unknown) |  | kg | 0.0008
market for water, ultrapure | 0.0073 | kilogram | ecoinvent_remind_SSP2-NDC_2040 | None | RER | technosphere | 2 | -4.9199 | 0.22517 | (Unknown) | (Unknown) | (Unknown) |  | kg | 0.0073
Ammonia | 4.2e-05 | kilogram | biosphere3 | air | None | biosphere | 2 | -10.0778 | 0.10344 | (Unknown) | (Unknown) | (Unknown) |  | g | 0.042 | kg | 4.2e-05
Carbon dioxide, fossil | 0.00046 | kilogram | biosphere3 | air | None | biosphere | 2 | -7.6843 | 0.10344 | (Unknown) | (Unknown) | (Unknown) |  | g | 0.46 | kg | 0.00046
Carbon monoxide, fossil | 0.00029 | kilogram | biosphere3 | air | None | biosphere | 2 | -8.1456 | 0.10344 | (Unknown) | (Unknown) | (Unknown) |  | g | 0.29 | kg | 0.00029
NMVOC, non-methane volatile organic compounds, unspecified origin | 0.00017 | kilogram | biosphere3 | air | None | biosphere | 2 | -8.6797 | 0.10344 | (Unknown) | (Unknown) | (Unknown) |  | g | 0.17 | kg | 0.00017
Hazardous waste incineration | 0.0023 | kilogram | GENESIS_2040_PEMFC-bat_NDC | None | Europe without Switzerland | technosphere | 2 | -6.0748 | 0.11269 | (Unknown) | (Unknown) | (Unknown) |  | kg | 0.0023

## 2B. ISOLATING DCDC CONVERTER
cutoff | 13 | [11 empty] | 6929D0E1CACF4E21B6EBCDCEB69E1295
Activity | production of isolating DC/DC grid converter, PEMFC-bat, Medium-Term
categories | Power electronics
code | 18A6A12E73F54416BFDBBC775D9DAEA5
comment | Table B1 of GENESIS_LCI_power_elec_drives_medium-term, PEMFC-bat_v01.xlsx. 1 unit corresponds to 4.4 kg of DC/AC grid inverter
location | EUR
production amount | 1
type | process
unit | unit
Exchanges
name | amount | unit | database | categories | location | type | uncertainty type | loc | scale | shape | minimum | maximum | comment
production of isolating DC/DC grid converter, PEMFC-bat, Medium-Term | 1 | unit | GENESIS_2040_PEMFC-bat_NDC | None | EUR | production | 1 | 1 | (Unknown) | (Unknown) | (Unknown) | (Unknown)
production of driver board, assembled | 0.078 | kilogram | GENESIS_2040_PEMFC-bat_NDC | None | EUR | technosphere | 1 | 0.078 | (Unknown) | (Unknown) | (Unknown) | (Unknown) |  |  | Driver board, assembled | g | 78 | kg | 0.078
production of logic board, assembled, with connector | 0.098 | kilogram | GENESIS_2040_PEMFC-bat_NDC | None | EUR | technosphere | 1 | 0.098 | (Unknown) | (Unknown) | (Unknown) | (Unknown) |  |  | Logic board, assembled, with connector | g | 98 | kg | 0.098
capacitor production, auxilliaries and energy use | 0.1 | kilogram | ecoinvent_remind_SSP2-NDC_2040 | None | GLO | technosphere | 1 | 0.1 | (Unknown) | (Unknown) | (Unknown) | (Unknown) |  |  | DC link capacitor | kg | 0.1 | kg | 0.1
production of IGBT power module, complete, isolating DCDC converter, PEMFC-bat, Medium-Term | 0.19 | kilogram | GENESIS_2040_PEMFC-bat_NDC | None | EUR | technosphere | 1 | 0.19 | (Unknown) | (Unknown) | (Unknown) | (Unknown) |  |  | IGBT power module, complete | kg | 0.19 | kg | 0.19
production of Galvanized terminals, screws and washers, isolating DCDC converter, PEMFC-bat, Medium-Term | 0.026438 | square meter | GENESIS_2040_PEMFC-bat_NDC | None | EUR | technosphere | 1 | 0.026438 | (Unknown) | (Unknown) | (Unknown) | (Unknown) |  | see assumption about kg/m2 in "Reusable" | Galvanized screws and washers | g | 141 | m2 | 0.026438 | 0.1875 | m2/kg
production of plated cable glands, isolating DCDC converter, PEMFC-bat, Medium-Term | 0.335 | kilogram | GENESIS_2040_PEMFC-bat_NDC | None | EUR | technosphere | 1 | 0.335 | (Unknown) | (Unknown) | (Unknown) | (Unknown) |  |  | Plated cable glands | g | 335 | kg | 0.335
market for nylon 6, glass-filled | 0.003 | kilogram | ecoinvent_remind_SSP2-NDC_2040 | None | RER | technosphere | 1 | 0.003 | (Unknown) | (Unknown) | (Unknown) | (Unknown) | Lamellar inserts(for glands) |  | Lamellar inserts(for glands) | g | 3 | kg | 0.003
market for silicone product | 0.014 | kilogram | ecoinvent_remind_SSP2-NDC_2040 | None | RER | technosphere | 1 | 0.014 | (Unknown) | (Unknown) | (Unknown) | (Unknown) | O-rings and gland seals (for glands) |  | O-rings and gland seals (for glands) | g | 14 | kg | 0.014
market for nylon 6, glass-filled | 0.002 | kilogram | ecoinvent_remind_SSP2-NDC_2040 | None | RER | technosphere | 1 | 0.002 | (Unknown) | (Unknown) | (Unknown) | (Unknown) | Nylon distance spacers |  | Nylon distance spacers | g | 2 | kg | 0.002
extrusion, plastic pipes | 0.002 | kilogram | ecoinvent_remind_SSP2-NDC_2040 | None | RER | technosphere | 1 | 0.002 | (Unknown) | (Unknown) | (Unknown) | (Unknown) | Nylon distance spacers |  | Nylon distance spacers | g | 2 | kg | 0.002
Bus bar, laminated, isolating DCDC converter, PEMFC-bat, Medium-Term | 0.02 | kilogram | GENESIS_2040_PEMFC-bat_NDC | None | EUR | technosphere | 1 | 0.02 | (Unknown) | (Unknown) | (Unknown) | (Unknown) | Bus bar, laminated |  | Bus bar, laminated | kg | 0.02 | kg | 0.02
production of machined casing, isolating DCDC converter, PEMFC-bat, Medium-Term | 3.15 | kilogram | GENESIS_2040_PEMFC-bat_NDC | None | EUR | technosphere | 1 | 3.15 | (Unknown) | (Unknown) | (Unknown) | (Unknown) | assuming 1kg is one unit? |  | Machined casing, surface treated | kg | 3 | kg | 3
market for aluminium oxide, metallurgical | 0.006 | kilogram | ecoinvent_remind_SSP2-NDC_2040 | None | RoW | technosphere | 1 | 0.006 | (Unknown) | (Unknown) | (Unknown) | (Unknown) | TIM - aluminium oxide |  | TIM - aluminium oxide | g | 6 | kg | 0.006
market for zinc oxide | 0.001 | kilogram | ecoinvent_remind_SSP2-NDC_2040 | None | GLO | technosphere | 1 | 0.001 | (Unknown) | (Unknown) | (Unknown) | (Unknown) | TIM - zinc oxide |  | TIM - zinc oxide | g | 1 | kg | 0.001
market for silicone product | 0.001 | kilogram | ecoinvent_remind_SSP2-NDC_2040 | None | RER | technosphere | 1 | 0.001 | (Unknown) | (Unknown) | (Unknown) | (Unknown) | TIM - silicone oil |  | TIM - silicone oil | g | 1 | kg | 0.001
market group for electricity, medium voltage | 0.7 | kilowatt hour | ecoinvent_remind_SSP2-NDC_2040 | None | EUR | technosphere | 1 | 0.7 | (Unknown) | (Unknown) | (Unknown) | (Unknown) | electricity demand for building services in PCB assembly and for final inverter unit assembly
market group for electricity, medium voltage | 0.2 | kilowatt hour | ecoinvent_remind_SSP2-NDC_2040 | None | EUR | technosphere | 1 | 0.2 | (Unknown) | (Unknown) | (Unknown) | (Unknown) | electricity demand for building services in the DCB and power module assembly
market group for electricity, medium voltage | 1.5 | kilowatt hour | ecoinvent_remind_SSP2-NDC_2040 | None | EUR | technosphere | 1 | 1.5 | (Unknown) | (Unknown) | (Unknown) | (Unknown) | electricity demand for buiding services in casing manufacturing
4,4 kg
4.141

## 2B. Reusable
cutoff | 13
Activity | production of Galvanized terminals, screws and washers, isolating DCDC converter, PEMFC-bat, Medium-Term
categories | Power electronics
code | BE9E7DA78BBC4A98BCEECDFA131F1209
comment | Based on Scalable power electronic inverter unit LCI Model, version 1.01 from Nörderlof et al.
location | EUR
production amount | 0.001
type | process
unit | square meter
Exchanges
name | amount | unit | database | categories | location | type | uncertainty type | loc | scale | shape | minimum | maximum | comment
production of Galvanized terminals, screws and washers, isolating DCDC converter, PEMFC-bat, Medium-Term | 0.001 | square meter | GENESIS_2040_PEMFC-bat_NDC | None | EUR | production | 1 | 0.001 | (Unknown) | (Unknown) | (Unknown) | (Unknown)
production of Galvanization layer, isolating DCDC converter, PEMFC-bat, Medium-Term | 0.0053333 | kilogram | GENESIS_2040_PEMFC-bat_NDC | None | EUR | technosphere | 1 | 0.0053333 | (Unknown) | (Unknown) | (Unknown) | (Unknown) |  | assuming 0,1875 m2/kg |  | 0.0053333
production of Cleaned terminals, screws and washers, isolating DCDC converter, PEMFC-bat, Medium-Term | 0.001 | square meter | GENESIS_2040_PEMFC-bat_NDC | None | EUR | technosphere | 1 | 0.001 | (Unknown) | (Unknown) | (Unknown) | (Unknown)
market for water, deionised | 0.007 | kilogram | ecoinvent_remind_SSP2-NDC_2040 | None | Europe without Switzerland | technosphere | 2 | -4.9618 | 0.11236 | (Unknown) | (Unknown) | (Unknown) |  | kg | 0.007
market for zinc | 4e-10 | kilogram | ecoinvent_remind_SSP2-NDC_2040 | None | GLO | technosphere | 2 | -21.6396 | 0.11236 | (Unknown) | (Unknown) | (Unknown) |  | mg | 0.0004 | 4e-10 | kilogram
market for wastewater, average | 7e-06 | cubic meter | ecoinvent_remind_SSP2-NDC_2040 | None | Europe without Switzerland | technosphere | 2 | -11.8696 | 0.11236 | (Unknown) | (Unknown) | (Unknown) |  | dm³ | 0.007 | 7e-06 | M3
Activity | production of Galvanization layer, isolating DCDC converter, PEMFC-bat, Medium-Term
categories | Power electronics
code | 754B86E57B184419A9294BDE7963E724
comment | Based on Scalable power electronic inverter unit LCI Model, version 1.01 from Nörderlof et al.
location | EUR
production amount | 0.003
type | process
unit | kilogram
Exchanges
name | amount | unit | database | categories | location | type | uncertainty type | loc | scale | shape | minimum | maximum | comment
production of Galvanization layer, isolating DCDC converter, PEMFC-bat, Medium-Term | 0.003 | kilogram | GENESIS_2040_PEMFC-bat_NDC | None | EUR | production | 1 | 0.003 | (Unknown) | (Unknown) | (Unknown) | (Unknown)
market for zinc | 0.0031 | kilogram | ecoinvent_remind_SSP2-NDC_2040 | None | GLO | technosphere | 2 | -5.7764 | 0.11236 | (Unknown) | (Unknown) | (Unknown) |  | g | 3.1 | kg | 0.0031
market group for electricity, medium voltage | 0.01 | kilowatt hour | ecoinvent_remind_SSP2-NDC_2040 | None | RER | technosphere | 2 | -4.6052 | 0.11236 | (Unknown) | (Unknown) | (Unknown) |  | kWh | 0.01
Hazardous waste disposed | 0.0002 | kilogram | biosphere3 | inventory indicator::waste | None | biosphere | 2 | -8.5172 | 0.11236 | (Unknown) | (Unknown) | (Unknown) |  | g | 0.2 | kg | 0.0002
Activity | production of Cleaned terminals, screws and washers, isolating DCDC converter, PEMFC-bat, Medium-Term
categories | Power electronics
code | 7062CCD7DC034E5CBCDC80627AEDEB51
comment | Based on Scalable power electronic inverter unit LCI Model, version 1.01 from Nörderlof et al. | [16 empty] | so 0,2 kg screws corresponds to 0,03 m2
location | EUR | [12 empty] | so 0,03 m2= 0,16kg
production amount | 0.03 | [12 empty] | 0.1875 | m2/kg
type | process
unit | square meter
Exchanges
name | amount | unit | database | categories | location | type | uncertainty type | loc | scale | shape | minimum | maximum | comment
production of Cleaned terminals, screws and washers, isolating DCDC converter, PEMFC-bat, Medium-Term | 0.03 | square meter | GENESIS_2040_PEMFC-bat_NDC | None | EUR | production | 1 | 0.03 | (Unknown) | (Unknown) | (Unknown) | (Unknown)
production of Steel terminals, screws and washers, isolating DCDC converter, PEMFC-bat, Medium-Term | 0.16 | kilogram | GENESIS_2040_PEMFC-bat_NDC | None | EUR | technosphere | 1 | 0.16 | (Unknown) | (Unknown) | (Unknown) | (Unknown) |  | square meter | 0.03
market group for electricity, medium voltage | 0.06 | kilowatt hour | ecoinvent_remind_SSP2-NDC_2040 | None | RER | technosphere | 2 | -2.8134 | 0.072284 | (Unknown) | (Unknown) | (Unknown) |  | kWh | 0.06
market for sodium hydroxide, without water, in 50% solution state | 0.001 | kilogram | ecoinvent_remind_SSP2-NDC_2040 | None | GLO | technosphere | 2 | -6.9078 | 0.072284 | (Unknown) | (Unknown) | (Unknown) |  | g | 1 | kg | 0.001
market for sulfuric acid | 0.002 | kilogram | ecoinvent_remind_SSP2-NDC_2040 | None | RER | technosphere | 2 | -6.2146 | 0.072284 | (Unknown) | (Unknown) | (Unknown) |  | g | 2 | kg | 0.002
market for water, deionised | 2.1 | kilogram | ecoinvent_remind_SSP2-NDC_2040 | None | Europe without Switzerland | technosphere | 2 | 0.74194 | 0.072284 | (Unknown) | (Unknown) | (Unknown) |  | kg | 2.1
market for wastewater, average | 0.0021 | cubic meter | ecoinvent_remind_SSP2-NDC_2040 | None | Europe without Switzerland | technosphere | 2 | -6.1658 | 0.072284 | (Unknown) | (Unknown) | (Unknown) |  | dm³ | 2.1 | m3 | 0.0021
Activity | production of nickel in plated layer, isolating DCDC converter, PEMFC-bat, Medium-Term
categories | Power electronics
code | 294F01866DEB4F11B6B2271C7D214EB3
comment | Based on Scalable power electronic inverter unit LCI Model, version 1.01 from Nörderlof et al.
location | EUR
production amount | 0.004
type | process
unit | kilogram
Exchanges
name | amount | unit | database | categories | location | type | uncertainty type | loc | scale | shape | minimum | maximum | comment
production of nickel in plated layer, isolating DCDC converter, PEMFC-bat, Medium-Term | 0.004 | kilogram | GENESIS_2040_PEMFC-bat_NDC | None | EUR | production | 1 | 0.004 | (Unknown) | (Unknown) | (Unknown) | (Unknown)
market for nickel-rich materials | 0.0022 | kilogram | ecoinvent_remind_SSP2-NDC_2040 | None | GLO | technosphere | 2 | -6.1193 | 0.072284 | (Unknown) | (Unknown) | (Unknown) |  | g | 5 | kg | 0.005
market group for electricity, medium voltage | 0.25 | kilowatt hour | ecoinvent_remind_SSP2-NDC_2040 | None | RER | technosphere | 2 | -1.3863 | 0.072284 | (Unknown) | (Unknown) | (Unknown) |  | kWh | 0.02
Hazardous waste incineration | 0.0002 | kilogram | GENESIS_2040_PEMFC-bat_NDC | None | Europe without Switzerland | technosphere | 2 | -8.5172 | 0.072284 | (Unknown) | (Unknown) | (Unknown)
Activity | production of Steel terminals, screws and washers, isolating DCDC converter, PEMFC-bat, Medium-Term
categories | Power electronics
code | 3DC7B4C9CBCB40A3B7301F0993B804EC
comment | Based on Scalable power electronic inverter unit LCI Model, version 1.01 from Nörderlof et al.
location | EUR
production amount | 0.25
type | process
unit | kilogram
Exchanges
name | amount | unit | database | categories | location | type | uncertainty type | loc | scale | shape | minimum | maximum | comment
production of Steel terminals, screws and washers, isolating DCDC converter, PEMFC-bat, Medium-Term | 0.25 | kilogram | GENESIS_2040_PEMFC-bat_NDC | None | EUR | production | 1 | 0.25 | (Unknown) | (Unknown) | (Unknown) | (Unknown)
market for steel, low-alloyed, hot rolled | 0.25 | kilogram | ecoinvent_remind_SSP2-NDC_2040 | None | GLO | technosphere | 1 | 0.25 | (Unknown) | (Unknown) | (Unknown) | (Unknown)
market for section bar rolling, steel | 0.25 | kilogram | ecoinvent_remind_SSP2-NDC_2040 | None | GLO | technosphere | 1 | 0.25 | (Unknown) | (Unknown) | (Unknown) | (Unknown)
Activity | production of copper bus bars, contacts, plates and foils, isolating DCDC converter, PEMFC-bat, Medium-Term
categories | Power electronics
code | 388DD3CED90E44F7A835516BA60D19C7
comment | Based on Scalable power electronic inverter unit LCI Model, version 1.01 from Nörderlof et al.
location | EUR
production amount | 1.03
type | process
unit | kilogram
Exchanges
name | amount | unit | database | categories | location | type | uncertainty type | loc | scale | shape | minimum | maximum | comment
production of copper bus bars, contacts, plates and foils, isolating DCDC converter, PEMFC-bat, Medium-Term | 1.03 | kilogram | GENESIS_2040_PEMFC-bat_NDC | None | EUR | production | 1 | 1.03 | (Unknown) | (Unknown) | (Unknown) | (Unknown)
market for copper, anode | 1.03 | kilogram | ecoinvent_remind_SSP2-NDC_2040 | None | GLO | technosphere | 1 | 1.03 | (Unknown) | (Unknown) | (Unknown) | (Unknown)
market for sheet rolling, copper | 1.03 | kilogram | ecoinvent_remind_SSP2-NDC_2040 | None | GLO | technosphere | 1 | 1.03 | (Unknown) | (Unknown) | (Unknown) | (Unknown)
metal working, average for copper product manufacturing | 1.03 | kilogram | ecoinvent_remind_SSP2-NDC_2040 | None | RER | technosphere | 1 | 1.03 | (Unknown) | (Unknown) | (Unknown) | (Unknown)
Activity | Bus bar, laminated, isolating DCDC converter, PEMFC-bat, Medium-Term
categories | Power electronics
code | 16F40ABA6983492786A587118FEDF61E
comment | negative
location | EUR
production amount | 1.03
type | process
unit | kilogram
Exchanges
name | amount | unit | database | categories | location | type | uncertainty type | loc | scale | shape | minimum | maximum | comment
Bus bar, laminated, isolating DCDC converter, PEMFC-bat, Medium-Term | 1.03 | kilogram | GENESIS_2040_PEMFC-bat_NDC | None | EUR | production | 1 | 1.03 | (Unknown) | (Unknown) | (Unknown) | (Unknown)
production of copper bus bars, contacts, plates and foils, isolating DCDC converter, PEMFC-bat, Medium-Term | 1.03 | kilogram | GENESIS_2040_PEMFC-bat_NDC | None | EUR | technosphere | 1 | 1.03 | (Unknown) | (Unknown) | (Unknown) | (Unknown)
extrusion, co-extrusion of plastic sheets | 0.012 | kilogram | ecoinvent_remind_SSP2-NDC_2040 | None | RoW | technosphere | 1 | 0.012 | (Unknown) | (Unknown) | (Unknown) | (Unknown)
market for laminating service, foil, with acrylic binder | 0.28 | square meter | ecoinvent_remind_SSP2-NDC_2040 | None | GLO | technosphere | 1 | 0.28 | (Unknown) | (Unknown) | (Unknown) | (Unknown)
market for polyethylene terephthalate, granulate, bottle grade | 0.012 | kilogram | ecoinvent_remind_SSP2-NDC_2040 | None | GLO | technosphere | 1 | 0.012 | (Unknown) | (Unknown) | (Unknown) | (Unknown)

## 2B. Cable glands
cutoff | 13
Activity | production of plated cable glands, isolating DCDC converter, PEMFC-bat, Medium-Term
categories | Power electronics
code | E208D2B34CFD4322977FCEB7E454F98F
comment | Based on Scalable power electronic inverter unit LCI Model, version 1.01 from Nörderlof et al.
location | EUR
production amount | 0.06
type | process | [15 empty] | nickel
unit | kilogram | [15 empty] | density | 8900 | kg/m3
Exchanges | [16 empty] | layer thickness | 5e-06 | m
name | amount | unit | database | categories | location | type | uncertainty type | loc | scale | shape | minimum | maximum | comment |  |  |  | so | 0.0445 | kg/m2
production of plated cable glands, isolating DCDC converter, PEMFC-bat, Medium-Term | 0.06 | kilogram | GENESIS_2040_PEMFC-bat_NDC | None | EUR | production | 1 | 0.06 | (Unknown) | (Unknown) | (Unknown) | (Unknown) |  | dm2 | 6
production of cleaned cable glands, isolating DCDC converter, PEMFC-bat, Medium-Term | 0.06 | square meter | GENESIS_2040_PEMFC-bat_NDC | None | EUR | technosphere | 1 | 0.06 | 0.072284 | (Unknown) | (Unknown) | (Unknown) |  | dm2 | 6 |  | conversion
production of nickel in plated layer, isolating DCDC converter, PEMFC-bat, Medium-Term | 0.00445 | kilogram | GENESIS_2040_PEMFC-bat_NDC | None | EUR | technosphere | 1 | 0.00445 | 0.072284 | (Unknown) | (Unknown) | (Unknown) |  |  |  |  | 0.1 | m2 | 0.00445 | kg
market for water, deionised | 0.8 | kilogram | ecoinvent_remind_SSP2-NDC_2040 | None | Europe without Switzerland | technosphere | 2 | -0.22314 | 0.072284 | (Unknown) | (Unknown) | (Unknown) |  | kg | 0.8 | 0.8
market for nickel-rich materials | 1e-13 | kilogram | ecoinvent_remind_SSP2-NDC_2040 | None | GLO | technosphere | 2 | -29.9336 | 0.072284 | (Unknown) | (Unknown) | (Unknown) |  | mg | 1e-10 | 1e-13
market for wastewater, average | 0.0008 | cubic meter | ecoinvent_remind_SSP2-NDC_2040 | None | Europe without Switzerland | technosphere | 2 | -7.1309 | 0.072284 | (Unknown) | (Unknown) | (Unknown) |  | dm³ | 0.8 | 0.0008
Activity | production of cleaned cable glands, isolating DCDC converter, PEMFC-bat, Medium-Term
categories | Power electronics
code | 0DEBF9ACE0454B68975E5015B9F44309
comment | Based on Scalable power electronic inverter unit LCI Model, version 1.01 from Nörderlof et al.
location | EUR
production amount | 0.6
type | process
unit | square meter
Exchanges
name | amount | unit | database | categories | location | type | uncertainty type | loc | scale | shape | minimum | maximum | comment
production of cleaned cable glands, isolating DCDC converter, PEMFC-bat, Medium-Term | 0.06 | square meter | GENESIS_2040_PEMFC-bat_NDC | None | EUR | production | 1 | 0.06 | 0.072284 | (Unknown) | (Unknown) | (Unknown) |  | dm2 | 6
production of brass cable glands, isolating DCDC converter, PEMFC-bat, Medium-Term | 0.06 | square meter | GENESIS_2040_PEMFC-bat_NDC | None | EUR | technosphere | 1 | 0.06 | 0.072284 | (Unknown) | (Unknown) | (Unknown)
market group for electricity, medium voltage | 0.06 | kilowatt hour | ecoinvent_remind_SSP2-NDC_2040 | None | RER | technosphere | 2 | -2.8134 | 0.072284 | (Unknown) | (Unknown) | (Unknown) |  | kWh | 0.06
market for sodium hydroxide, without water, in 50% solution state | 0.001 | kilogram | ecoinvent_remind_SSP2-NDC_2040 | None | GLO | technosphere | 2 | -6.9078 | 0.072284 | (Unknown) | (Unknown) | (Unknown) |  | g | 1 | kg | 0.001
market for sulfuric acid | 0.002 | kilogram | ecoinvent_remind_SSP2-NDC_2040 | None | RER | technosphere | 2 | -6.2146 | 0.072284 | (Unknown) | (Unknown) | (Unknown) |  | g | 2 | kg | 0.002
market for water, deionised | 2.1 | kilogram | ecoinvent_remind_SSP2-NDC_2040 | None | Europe without Switzerland | technosphere | 2 | 0.74194 | 0.072284 | (Unknown) | (Unknown) | (Unknown) |  | kg | 2.1 | kg | 2.1
market for wastewater, average | 0.0021 | cubic meter | ecoinvent_remind_SSP2-NDC_2040 | None | Europe without Switzerland | technosphere | 2 | -6.1658 | 0.072284 | (Unknown) | (Unknown) | (Unknown) |  | dm³ | 2.1 | m3 | 0.0021
Activity | production of brass cable glands, isolating DCDC converter, PEMFC-bat, Medium-Term
categories | Power electronics
code | 8F5F897D4C1B4544BE283A060AF033F4
comment | Based on Scalable power electronic inverter unit LCI Model, version 1.01 from Nörderlof et al.
location | EUR
production amount | 0.06
type | process
unit | square meter
Exchanges
name | amount | unit | database | categories | location | type | uncertainty type | loc | scale | shape | minimum | maximum | comment
production of brass cable glands, isolating DCDC converter, PEMFC-bat, Medium-Term | 0.06 | square meter | GENESIS_2040_PEMFC-bat_NDC | None | EUR | production | 1 | 0.06 | (Unknown) | (Unknown) | (Unknown) | (Unknown) |  |  |  | assuming that the weight is equivbalent to area in mother process
casting, brass | 0.33 | kilogram | ecoinvent_remind_SSP2-NDC_2040 | None | RoW | technosphere | 1 | 0.33 | (Unknown) | (Unknown) | (Unknown) | (Unknown)
market for brass removed by turning, average, conventional | 0.33 | kilogram | ecoinvent_remind_SSP2-NDC_2040 | None | GLO | technosphere | 1 | 0.33 | (Unknown) | (Unknown) | (Unknown) | (Unknown)

## 2B. Machined casing
cutoff | 14
Activity | production of machined casing, isolating DCDC converter, PEMFC-bat, Medium-Term
categories | Power electronics
code | 7ED5E047E9A146FC84FAB0E57D4112A5
comment | Based on Scalable power electronic inverter unit LCI Model, version 1.01 from Nörderlof et al.
location | EUR
production amount | 3.15
type | process
unit | kilogram
Exchanges
name | amount | reference product | unit | database | categories | location | type | uncertainty type | loc | scale | shape | minimum | maximum | comment
production of machined casing, isolating DCDC converter, PEMFC-bat, Medium-Term | 3.15 |  | kilogram | GENESIS_2040_PEMFC-bat_NDC | None | EUR | production | 1 | 3.15 | (Unknown) | (Unknown) | (Unknown) | (Unknown)
production of machined casing, mass scaled activities, isolating DCDC converter, PEMFC-bat, Medium-Term | 1 |  | unit | GENESIS_2040_PEMFC-bat_NDC | None | EUR | technosphere | 1 | 1 | (Unknown) | (Unknown) | (Unknown) | (Unknown)
market group for electricity, medium voltage | 0.25 |  | kilowatt hour | ecoinvent_remind_SSP2-NDC_2040 | None | RER | technosphere | 2 | -1.3863 | 0.096047 | (Unknown) | (Unknown) | (Unknown) |  | kWh | 0.25
market group for electricity, medium voltage | 0.5 |  | kilowatt hour | ecoinvent_remind_SSP2-NDC_2040 | None | GLO | technosphere | 2 | -0.69315 | 0.096047 | (Unknown) | (Unknown) | (Unknown) |  | kWh | 0.5
market for naphtha | 0.065 |  | kilogram | ecoinvent_remind_SSP2-NDC_2040 | None | RER | technosphere | 2 | -2.7334 | 0.096047 | (Unknown) | (Unknown) | (Unknown) |  | g | 65 | kg | 0.065
market for tap water | 1.2 |  | kilogram | ecoinvent_remind_SSP2-NDC_2040 | None | Europe without Switzerland | technosphere | 2 | 0.18232 | 0.096047 | (Unknown) | (Unknown) | (Unknown) |  | kg | 1.2
Waste Oil | 0.065 |  | kilogram | ecoinvent_remind_SSP2-NDC_2040 | None | Europe without Switzerland | technosphere | 2 | -2.7334 | 0.096047 | (Unknown) | (Unknown) | (Unknown) |  | g | 65 | kg | 0.065
Activity | production of machined casing, mass scaled activities, isolating DCDC converter, PEMFC-bat, Medium-Term
categories | Power electronics
code | 9FCA5D739B4241929A0091120B144E97
comment | Based on Scalable power electronic inverter unit LCI Model, version 1.01 from Nörderlof et al.
location | EUR
production amount | 1
type | process
unit | unit
Exchanges
name | amount | reference product | unit | database | categories | location | type | uncertainty type | loc | scale | shape | minimum | maximum | comment
production of machined casing, mass scaled activities, isolating DCDC converter, PEMFC-bat, Medium-Term | 1 |  | unit | GENESIS_2040_PEMFC-bat_NDC | None | EUR | production | 1 | 1 | (Unknown) | (Unknown) | (Unknown) | (Unknown)
production of die cast casing parts, isolating DCDC converter, PEMFC-bat, Medium-Term | 3.15 |  | kilogram | GENESIS_2040_PEMFC-bat_NDC | None | EUR | technosphere | 2 | 1.1474 | 0.10308 | (Unknown) | (Unknown) | (Unknown) |  |  | 3.15
market group for electricity, medium voltage | 0.18 |  | kilowatt hour | ecoinvent_remind_SSP2-NDC_2040 | None | GLO | technosphere | 2 | -1.7148 | 0.096047 | (Unknown) | (Unknown) | (Unknown) |  | kWh | 0.18
market for naphtha | 0.042 |  | kilogram | ecoinvent_remind_SSP2-NDC_2040 | None | RER | technosphere | 2 | -3.1701 | 0.096047 | (Unknown) | (Unknown) | (Unknown) |  | g | 42 | kg | 0.042
market for tap water | 0.78 |  | kilogram | ecoinvent_remind_SSP2-NDC_2040 | None | Europe without Switzerland | technosphere | 2 | -0.24846 | 0.096047 | (Unknown) | (Unknown) | (Unknown) |  | kg | 0.78
treatment of aluminium scrap, post-consumer, prepared for recycling, at refiner | 0.159 | aluminium, cast alloy | kilogram | ecoinvent_remind_SSP2-NDC_2040 | None | RER | technosphere | 2 | -1.8389 | 0.096047 | (Unknown) | (Unknown) | (Unknown)
treatment of aluminium scrap, post-consumer, by collecting, sorting, cleaning, pressing | 0.159 |  | kilogram | ecoinvent_remind_SSP2-NDC_2040 | None | RER | technosphere | 2 | -1.8389 | 0.096047 | (Unknown) | (Unknown) | (Unknown) |  | g | 159 | kg | 0.159
aluminium ingot, primary, to aluminium, wrought alloy market | 0.159 |  | kilogram | ecoinvent_remind_SSP2-NDC_2040 | None | GLO | substitution | 2 | -1.8389 | 0.096047 | (Unknown) | (Unknown) | (Unknown) |  | g | 159 | kg | 0.159
Waste Oil | 0.042 |  | kilogram | ecoinvent_remind_SSP2-NDC_2040 | None | Europe without Switzerland | technosphere | 2 | -3.1701 | 0.096047 | (Unknown) | (Unknown) | (Unknown) |  | g | 42 | kg | 0.042
Activity | production of die cast casing parts, isolating DCDC converter, PEMFC-bat, Medium-Term
categories | Power electronics
code | 9CD90630109F4C0B9204EF26884DFD03
comment | Based on Scalable power electronic inverter unit LCI Model, version 1.01 from Nörderlof et al.
location | EUR
production amount | 3.15
type | process
unit | kilogram
Exchanges
name | amount | reference product | unit | database | categories | location | type | uncertainty type | loc | scale | shape | minimum | maximum | comment
production of die cast casing parts, isolating DCDC converter, PEMFC-bat, Medium-Term | 3.15 |  | kilogram | GENESIS_2040_PEMFC-bat_NDC | None | EUR | production | 2 | 1.1474 | 0.10308 | (Unknown) | (Unknown) | (Unknown) |  |  | 3.15
aluminium ingot, primary, to aluminium, wrought alloy market | 3.34 |  | kilogram | ecoinvent_remind_SSP2-NDC_2040 | None | GLO | technosphere | 2 | 1.206 | 0.005 | (Unknown) | (Unknown) | (Unknown) |  | kg | 3.34
market for natural gas, high pressure | 0.88773 |  | cubic meter | ecoinvent_remind_SSP2-NDC_2040 | None | World | technosphere | 2 | -0.11909 | 0.005 | (Unknown) | (Unknown) | (Unknown) |  | MJ | 34 | m3 | 0.88773
market group for electricity, medium voltage | 8.19 |  | kilowatt hour | ecoinvent_remind_SSP2-NDC_2040 | None | GLO | technosphere | 2 | 2.1029 | 0.005 | (Unknown) | (Unknown) | (Unknown) |  | kWh | 8.19
market for lubricating oil | 0.063 |  | kilogram | ecoinvent_remind_SSP2-NDC_2040 | None | RER | technosphere | 2 | -2.7646 | 0.1005 | (Unknown) | (Unknown) | (Unknown) |  | g | 63 | kg | 0.063
Aluminium | 0.0013 |  | kilogram | biosphere3 | air | None | biosphere | 2 | -6.6454 | 0.005 | (Unknown) | (Unknown) | (Unknown) |  | g | 1.3 | kg | 0.0013
NMVOC, non-methane volatile organic compounds, unspecified origin | 0.0032 |  | kilogram | biosphere3 | air | None | biosphere | 2 | -5.7446 | 0.089582 | (Unknown) | (Unknown) | (Unknown) |  | g | 3.2 | kg | 0.0032
treatment of aluminium scrap, post-consumer, prepared for recycling, at refiner | 0.19 | aluminium, cast alloy | kilogram | ecoinvent_remind_SSP2-NDC_2040 | None | RER | technosphere | 2 | -1.6607 | 0.096047 | (Unknown) | (Unknown) | (Unknown)
treatment of aluminium scrap, post-consumer, by collecting, sorting, cleaning, pressing | 0.19 |  | kilogram | ecoinvent_remind_SSP2-NDC_2040 | None | RER | technosphere | 2 | -1.6607 | 0.005 | (Unknown) | (Unknown) | (Unknown) |  | kg | 0.19
aluminium ingot, primary, to aluminium, wrought alloy market | 0.19 |  | kilogram | ecoinvent_remind_SSP2-NDC_2040 | None | GLO | substitution | 2 | -1.6607 | 0.005 | (Unknown) | (Unknown) | (Unknown)

## 2B. IGBT power module
cutoff | 13
Activity | production of IGBT power module, complete, isolating DCDC converter, PEMFC-bat, Medium-Term
categories | Power electronics
code | 00058A197ADC4A6CA22CA6AEA47D33E5
comment | Based on Scalable power electronic inverter unit LCI Model, version 1.01 from Nörderlof et al.
location | EUR
production amount | 0.19 | [12 empty] | ASSUMING THAT 1 unit is equivalent given in the overall assembly
type | process
unit | kilogram
Exchanges
name | amount | unit | database | categories | location | type | uncertainty type | loc | scale | shape | minimum | maximum | comment
production of IGBT power module, complete, isolating DCDC converter, PEMFC-bat, Medium-Term | 0.19 | kilogram | GENESIS_2040_PEMFC-bat_NDC | None | EUR | production | 1 | 0.028723 | (Unknown) | (Unknown) | (Unknown) | (Unknown)
production of Power module, open, potted, isolating DCDC converter, PEMFC-bat, Medium-Term | 1 | unit | GENESIS_2040_PEMFC-bat_NDC | None | EUR | technosphere | 1 | 1 | (Unknown) | (Unknown) | (Unknown) | (Unknown)
production of Lid, injection moulded, isolating DCDC converter, PEMFC-bat, Medium-Term | 1 | unit | GENESIS_2040_PEMFC-bat_NDC | None | EUR | technosphere | 1 | 1 | (Unknown) | (Unknown) | (Unknown) | (Unknown)
market for silicone product | 1.8e-05 | kilogram | ecoinvent_remind_SSP2-NDC_2040 | None | RER | technosphere | 2 | -10.9251 | 0.028723 | (Unknown) | (Unknown) | (Unknown) |  | g | 0.018 | kg | 1.8e-05
Activity | production of Lid, injection moulded, isolating DCDC converter, PEMFC-bat, Medium-Term
categories | Power electronics
code | 709D786EEFBF47458AFB7FA3F750D1C3
comment | Based on Scalable power electronic inverter unit LCI Model, version 1.01 from Nörderlof et al.
location | EUR
production amount | 1
type | process
unit | unit
Exchanges
name | amount | unit | database | categories | location | type | uncertainty type | loc | scale | shape | minimum | maximum | comment
production of Lid, injection moulded, isolating DCDC converter, PEMFC-bat, Medium-Term | 1 | unit | GENESIS_2040_PEMFC-bat_NDC | None | EUR | production | 1 | 1 | (Unknown) | (Unknown) | (Unknown) | (Unknown)
market for injection moulding | 0.04 | kilogram | ecoinvent_remind_SSP2-NDC_2040 | None | GLO | technosphere | 1 | 0.04 | (Unknown) | (Unknown) | (Unknown) | (Unknown)
market for polyphenylene sulfide | 0.029 | kilogram | ecoinvent_remind_SSP2-NDC_2040 | None | GLO | technosphere | 2 | -3.5405 | 0.037749 | (Unknown) | (Unknown) | (Unknown) |  | g | 29 | kg | 0.029
market for antimony | 0.0018 | kilogram | ecoinvent_remind_SSP2-NDC_2040 | None | GLO | technosphere | 2 | -6.32 | 0.037749 | (Unknown) | (Unknown) | (Unknown) |  | g | 1.8 | kg | 0.0018
market for glass fibre | 0.013 | kilogram | ecoinvent_remind_SSP2-NDC_2040 | None | GLO | technosphere | 2 | -4.3428 | 0.037749 | (Unknown) | (Unknown) | (Unknown) |  | g | 13 | kg | 0.013
Activity | production of Power module, open, potted, isolating DCDC converter, PEMFC-bat, Medium-Term
categories | Power electronics
code | 6FFD5DDB43304FBE87FB8CDBE5117A0F
comment | Based on Scalable power electronic inverter unit LCI Model, version 1.01 from Nörderlof et al.
location | EUR
production amount | 1
type | process
unit | unit
Exchanges
name | amount | unit | database | categories | location | type | uncertainty type | loc | scale | shape | minimum | maximum | comment
production of Power module, open, potted, isolating DCDC converter, PEMFC-bat, Medium-Term | 1 | unit | GENESIS_2040_PEMFC-bat_NDC | None | EUR | production | 1 | 1 | (Unknown) | (Unknown) | (Unknown) | (Unknown)
production of potting gel layer, isolating DCDC converter, PEMFC-bat, Medium-Term | 0.014 | kilogram | GENESIS_2040_PEMFC-bat_NDC | None | EUR | technosphere | 1 | 0.014 | (Unknown) | (Unknown) | (Unknown) | (Unknown) |  | kg | 0.02 | kg | 0.02
production of power module, open, wire bonded, isolating DCDC converter, PEMFC-bat, Medium-Term | 1 | unit | GENESIS_2040_PEMFC-bat_NDC | None | EUR | technosphere | 1 | 1 | (Unknown) | (Unknown) | (Unknown) | (Unknown)
market group for electricity, medium voltage | 0.03 | kilowatt hour | ecoinvent_remind_SSP2-NDC_2040 | None | RER | technosphere | 2 | -3.5066 | 0.072284 | (Unknown) | (Unknown) | (Unknown) |  | kWh | 0.03 | kWh | 0.03
Activity | production of potting gel layer, isolating DCDC converter, PEMFC-bat, Medium-Term
categories | Power electronics
code | C88054F6FA984A3389B126F60012A497
comment | Based on Scalable power electronic inverter unit LCI Model, version 1.01 from Nörderlof et al.
location | EUR
production amount | 0.014
type | process
unit | kilogram
Exchanges
name | amount | unit | database | categories | location | type | uncertainty type | loc | scale | shape | minimum | maximum | comment
production of potting gel layer, isolating DCDC converter, PEMFC-bat, Medium-Term | 0.014 | kilogram | GENESIS_2040_PEMFC-bat_NDC | None | EUR | production | 1 | 0.014 | (Unknown) | (Unknown) | (Unknown) | (Unknown) |  | kg | 0.014 | kg | 0.014
market for silicone product | 0.014 | kilogram | ecoinvent_remind_SSP2-NDC_2040 | None | RER | technosphere | 2 | -4.2687 | 0.028723 | (Unknown) | (Unknown) | (Unknown) |  | kg | 0.014 | kg | 0.014
market group for electricity, medium voltage | 0.004 | kilowatt hour | ecoinvent_remind_SSP2-NDC_2040 | None | RER | technosphere | 2 | -5.5215 | 0.072284 | (Unknown) | (Unknown) | (Unknown) |  | kWh | 0.004 | kWh | 0.004
Activity | production of power module, open, wire bonded, isolating DCDC converter, PEMFC-bat, Medium-Term
categories | Power electronics
code | 4F3D34C7A3984C12B3F4C20078B1B72B
comment | Based on Scalable power electronic inverter unit LCI Model, version 1.01 from Nörderlof et al.
location | EUR
production amount | 1
type | process
unit | unit
Exchanges
name | amount | unit | database | categories | location | type | uncertainty type | loc | scale | shape | minimum | maximum | comment
production of power module, open, wire bonded, isolating DCDC converter, PEMFC-bat, Medium-Term | 1 | unit | GENESIS_2040_PEMFC-bat_NDC | None | EUR | production | 1 | 1 | (Unknown) | (Unknown) | (Unknown) | (Unknown)
production of Copper Wire, isolating DCDC converter, PEMFC-bat, Medium-Term | 0.01 | kilogram | GENESIS_2040_PEMFC-bat_NDC | None | EUR | technosphere | 1 | 0.01 | (Unknown) | (Unknown) | (Unknown) | (Unknown) |  |  |  | kg | 0.01
production of baseplate module with frame, cleaned, isolating DCDC converter, PEMFC-bat, Medium-Term | 1 | unit | GENESIS_2040_PEMFC-bat_NDC | None | EUR | technosphere | 1 | 1 | (Unknown) | (Unknown) | (Unknown) | (Unknown)
market group for electricity, medium voltage | 0.05 | kilowatt hour | ecoinvent_remind_SSP2-NDC_2040 | None | RER | technosphere | 2 | -2.9957 | 0.072284 | (Unknown) | (Unknown) | (Unknown) |  | kWh | 0.05 | kWh | 0.05
Activity | production of Copper Wire, isolating DCDC converter, PEMFC-bat, Medium-Term
categories | Power electronics
code | 925D91AE5EBE40A9B00232C6956BFDF6
comment | Based on Scalable power electronic inverter unit LCI Model, version 1.01 from Nörderlof et al.
location | EUR
production amount | 0.01
type | process
unit | kilogram
Exchanges
name | amount | unit | database | categories | location | type | uncertainty type | loc | scale | shape | minimum | maximum | comment
production of Copper Wire, isolating DCDC converter, PEMFC-bat, Medium-Term | 0.01 | kilogram | GENESIS_2040_PEMFC-bat_NDC | None | EUR | production | 1 | 0.01 | (Unknown) | (Unknown) | (Unknown) | (Unknown) |  |  |  | kg | 0.01
market for copper, anode | 0.01 | kilogram | ecoinvent_remind_SSP2-NDC_2040 | None | GLO | technosphere | 1 | 0.01 | (Unknown) | (Unknown) | (Unknown) | (Unknown)
market for wire drawing, copper | 0.01 | kilogram | ecoinvent_remind_SSP2-NDC_2040 | None | GLO | technosphere | 1 | 0.01 | (Unknown) | (Unknown) | (Unknown) | (Unknown)
Activity | production of baseplate module with frame, cleaned, isolating DCDC converter, PEMFC-bat, Medium-Term
categories | Power electronics
code | 84747439AC2D47D3B798C30CF2FC47C2
comment | Based on Scalable power electronic inverter unit LCI Model, version 1.01 from Nörderlof et al.
location | EUR
production amount | 1
type | process
unit | unit
Exchanges
name | amount | unit | database | categories | location | type | uncertainty type | loc | scale | shape | minimum | maximum | comment
production of baseplate module with frame, cleaned, isolating DCDC converter, PEMFC-bat, Medium-Term | 1 | unit | GENESIS_2040_PEMFC-bat_NDC | None | EUR | production | 1 | 1 | (Unknown) | (Unknown) | (Unknown) | (Unknown)
production of baseplate module with frame, isolating DCDC converter, PEMFC-bat, Medium-Term | 1 | unit | GENESIS_2040_PEMFC-bat_NDC | None | EUR | technosphere | 1 | 1 | (Unknown) | (Unknown) | (Unknown) | (Unknown)
market group for electricity, medium voltage | 0.05 | kilowatt hour | ecoinvent_remind_SSP2-NDC_2040 | None | RER | technosphere | 2 | -2.9957 | 0.072284 | (Unknown) | (Unknown) | (Unknown) |  | kWh | 0.05 | kWh | 0.05
Activity | production of baseplate module with frame, isolating DCDC converter, PEMFC-bat, Medium-Term
categories | Power electronics
code | D0033B47FB454634865ABA2F37733CA0
comment | Based on Scalable power electronic inverter unit LCI Model, version 1.01 from Nörderlof et al.
location | EUR
production amount | 1
type | process
unit | unit
Exchanges
name | amount | unit | database | categories | location | type | uncertainty type | loc | scale | shape | minimum | maximum | comment
production of baseplate module with frame, isolating DCDC converter, PEMFC-bat, Medium-Term | 1 | unit | GENESIS_2040_PEMFC-bat_NDC | None | EUR | production | 1 | 1 | (Unknown) | (Unknown) | (Unknown) | (Unknown)
production of baseplate module without frame, cleaned, isolating DCDC converter, PEMFC-bat, Medium-Term | 0.0038 | square meter | GENESIS_2040_PEMFC-bat_NDC | None | EUR | technosphere | 1 | 0.0038 | (Unknown) | (Unknown) | (Unknown) | (Unknown)
production of Galvanized terminals, screws and washers, isolating DCDC converter, PEMFC-bat, Medium-Term | 0.0005625 | square meter | GENESIS_2040_PEMFC-bat_NDC | None | EUR | technosphere | 1 | 0.0005625 | (Unknown) | (Unknown) | (Unknown) | (Unknown) |  | g | 3 | assuming 0,1875 m2/kg | 0.0005625
Prodcution of frame with bonded terminals, isolating DCDC converter, PEMFC-bat, Medium-Term | 1 | unit | GENESIS_2040_PEMFC-bat_NDC | None | EUR | technosphere | 1 | 1 | (Unknown) | (Unknown) | (Unknown) | (Unknown)
market for silicone product | 1.8e-05 | kilogram | ecoinvent_remind_SSP2-NDC_2040 | None | RER | technosphere | 2 | -10.9251 | 0.028723 | (Unknown) | (Unknown) | (Unknown) |  | g | 0.018 | kg | 1.8e-05
Activity | Prodcution of frame with bonded terminals, isolating DCDC converter, PEMFC-bat, Medium-Term
categories | Power electronics
code | 88980DFA773D4FAC870AE00A5FE69674
comment | Based on Scalable power electronic inverter unit LCI Model, version 1.01 from Nörderlof et al.
location | EUR
production amount | 1
type | process
unit | unit
Exchanges
name | amount | unit | database | categories | location | type | uncertainty type | loc | scale | shape | minimum | maximum | comment
Prodcution of frame with bonded terminals, isolating DCDC converter, PEMFC-bat, Medium-Term | 1 | unit | GENESIS_2040_PEMFC-bat_NDC | None | EUR | production | 1 | 1 | (Unknown) | (Unknown) | (Unknown) | (Unknown)
market for injection moulding | 0.04 | kilogram | ecoinvent_remind_SSP2-NDC_2040 | None | GLO | technosphere | 1 | 0.04 | (Unknown) | (Unknown) | (Unknown) | (Unknown) |  |  |  | kg | 0.04
market for polyphenylene sulfide | 0.029 | kilogram | ecoinvent_remind_SSP2-NDC_2040 | None | GLO | technosphere | 2 | -3.5405 | 0.037749 | (Unknown) | (Unknown) | (Unknown) |  | g | 29 | kg | 0.029
market for antimony | 0.0018 | kilogram | ecoinvent_remind_SSP2-NDC_2040 | None | GLO | technosphere | 2 | -6.32 | 0.037749 | (Unknown) | (Unknown) | (Unknown) |  | g | 1.8 | kg | 0.0018
market for glass fibre | 0.013 | kilogram | ecoinvent_remind_SSP2-NDC_2040 | None | GLO | technosphere | 2 | -4.3428 | 0.037749 | (Unknown) | (Unknown) | (Unknown) |  | g | 13 | kg | 0.013
Activity | production of baseplate module without frame, cleaned, isolating DCDC converter, PEMFC-bat, Medium-Term
categories | Power electronics
code | FDF361F72A7B4768B912095F0EC7027C
comment | Based on Scalable power electronic inverter unit LCI Model, version 1.01 from Nörderlof et al.
location | EUR
production amount | 0.0038
type | process
unit | square meter
Exchanges
name | amount | unit | database | categories | location | type | uncertainty type | loc | scale | shape | minimum | maximum | comment
production of baseplate module without frame, cleaned, isolating DCDC converter, PEMFC-bat, Medium-Term | 0.0038 | square meter | GENESIS_2040_PEMFC-bat_NDC | None | EUR | production | 1 | 0.0038 | (Unknown) | (Unknown) | (Unknown) | (Unknown) |  |  | 0.089
production of baseplate module without frame, isolating DCDC converter, PEMFC-bat, Medium-Term | 0.0038 | square meter | GENESIS_2040_PEMFC-bat_NDC | None | EUR | technosphere | 1 | 0.0038 | (Unknown) | (Unknown) | (Unknown) | (Unknown) |  |  | 0.089
market for acetone, liquid | 0.0003 | kilogram | ecoinvent_remind_SSP2-NDC_2040 | None | RER | technosphere | 2 | -8.1117 | 0.20928 | (Unknown) | (Unknown) | (Unknown) |  | g | 0.3 | kg | 0.0003
market for isopropanol | 0.0003 | kilogram | ecoinvent_remind_SSP2-NDC_2040 | None | RER | technosphere | 2 | -8.1117 | 0.20928 | (Unknown) | (Unknown) | (Unknown) |  | g | 0.3 | kg | 0.0003
Activity | production of baseplate module without frame, isolating DCDC converter, PEMFC-bat, Medium-Term
categories | Power electronics
code | 8A8EA4F73F5E4A36A396B0165423C8FB
comment | Based on Scalable power electronic inverter unit LCI Model, version 1.01 from Nörderlof et al.
location | EUR
production amount | 0.0038
type | process
unit | square meter
Exchanges
name | amount | unit | database | categories | location | type | uncertainty type | loc | scale | shape | minimum | maximum | comment
production of baseplate module without frame, isolating DCDC converter, PEMFC-bat, Medium-Term | 0.0038 | square meter | GENESIS_2040_PEMFC-bat_NDC | None | EUR | production | 1 | 0.0038 | (Unknown) | (Unknown) | (Unknown) | (Unknown) |  | m2 | 0.089
production of DCB, with IGBT chips attached, isolating DCDC converter, PEMFC-bat, Medium-Term | 0.0014 | square meter | GENESIS_2040_PEMFC-bat_NDC | None | EUR | technosphere | 1 | 0.0014 | (Unknown) | (Unknown) | (Unknown) | (Unknown) |  | m² | 0.037
production of baseplate, to furnace, isolating DCDC converter, PEMFC-bat, Medium-Term | 0.0038 | square meter | GENESIS_2040_PEMFC-bat_NDC | None | EUR | technosphere | 1 | 0.0038 | (Unknown) | (Unknown) | (Unknown) | (Unknown) |  | m² | 0.089
market group for electricity, medium voltage | 0.09 | kilowatt hour | ecoinvent_remind_SSP2-NDC_2040 | None | RER | technosphere | 2 | -2.4079 | 0.097082 | (Unknown) | (Unknown) | (Unknown) |  | kWh | 0.09 | kWh | 0.09
market for nitrogen, liquid | 0.2 | kilogram | ecoinvent_remind_SSP2-NDC_2040 | None | RER | technosphere | 2 | -1.6094 | 0.097082 | (Unknown) | (Unknown) | (Unknown) |  | kg | 0.2
Activity | production of baseplate, to furnace, isolating DCDC converter, PEMFC-bat, Medium-Term
categories | Power electronics
code | 4863BC4A38D344D989A8991A4C5CACE3
comment | Based on Scalable power electronic inverter unit LCI Model, version 1.01 from Nörderlof et al.
location | EUR
production amount | 0.0014
type | process
unit | square meter
Exchanges
name | amount | unit | database | categories | location | type | uncertainty type | loc | scale | shape | minimum | maximum | comment
production of baseplate, to furnace, isolating DCDC converter, PEMFC-bat, Medium-Term | 0.0014 | square meter | GENESIS_2040_PEMFC-bat_NDC | None | EUR | production | 1 | 0.0014 | (Unknown) | (Unknown) | (Unknown) | (Unknown) |  |  | 0.089
production of baseplate, cleaned and baked, isolating DCDC converter, PEMFC-bat, Medium-Term | 0.0014 | square meter | GENESIS_2040_PEMFC-bat_NDC | None | EUR | technosphere | 1 | 0.0014 | (Unknown) | (Unknown) | (Unknown) | (Unknown) |  |  | 0.089
market group for electricity, medium voltage | 0.01 | kilowatt hour | ecoinvent_remind_SSP2-NDC_2040 | None | RER | technosphere | 2 | -4.6052 | 0.20928 | (Unknown) | (Unknown) | (Unknown) |  | kWh | 0.01 | kWh | 0.01
market for dipropylene glycol monomethyl ether | 0.0003 | kilogram | ecoinvent_remind_SSP2-NDC_2040 | None | RER | technosphere | 2 | -8.1117 | 0.20928 | (Unknown) | (Unknown) | (Unknown) |  | g | 0.3 | kg | 0.0003
market for monoethanolamine | 0.0001 | kilogram | ecoinvent_remind_SSP2-NDC_2040 | None | GLO | technosphere | 2 | -9.2103 | 0.20928 | (Unknown) | (Unknown) | (Unknown) |  | g | 0.1 | kg | 0.0001
market for water, deionised | 0.0017 | kilogram | ecoinvent_remind_SSP2-NDC_2040 | None | Europe without Switzerland | technosphere | 2 | -6.3771 | 0.20928 | (Unknown) | (Unknown) | (Unknown) |  | g | 1.7 | kg | 0.0017
Solder paste waste | 0.0004 | kilogram | GENESIS_2040_PEMFC-bat_NDC | None | Europe without Switzerland | technosphere | 2 | -7.824 | 0.20928 | (Unknown) | (Unknown) | (Unknown) |  | g | 0.4 | kg | 0.0004
Activity | production of baseplate, cleaned and baked, isolating DCDC converter, PEMFC-bat, Medium-Term
categories | Power electronics
code | BE417F0BD8634EFCA794B798521308B1
comment | Based on Scalable power electronic inverter unit LCI Model, version 1.01 from Nörderlof et al.
location | EUR
production amount | 0.0038
type | process
unit | square meter
Exchanges
name | amount | unit | database | categories | location | type | uncertainty type | loc | scale | shape | minimum | maximum | comment
production of baseplate, cleaned and baked, isolating DCDC converter, PEMFC-bat, Medium-Term | 0.0038 | square meter | GENESIS_2040_PEMFC-bat_NDC | None | EUR | production | 1 | 0.0038 | (Unknown) | (Unknown) | (Unknown) | (Unknown)
production of baseplate, nickel plated, isolating DCDC converter, PEMFC-bat, Medium-Term | 0.0038 | square meter | GENESIS_2040_PEMFC-bat_NDC | None | EUR | technosphere | 1 | 0.0038 | (Unknown) | (Unknown) | (Unknown) | (Unknown)
market group for electricity, medium voltage | 0.23 | kilowatt hour | ecoinvent_remind_SSP2-NDC_2040 | None | RER | technosphere | 2 | -1.4697 | 0.20928 | (Unknown) | (Unknown) | (Unknown) |  | kWh | 0.23
market for water, deionised | 0.0005 | kilogram | ecoinvent_remind_SSP2-NDC_2040 | None | Europe without Switzerland | technosphere | 2 | -7.6009 | 0.20928 | (Unknown) | (Unknown) | (Unknown) |  | g | 0.5 | kg | 0.0005
market for isopropanol | 0.0006 | kilogram | ecoinvent_remind_SSP2-NDC_2040 | None | RER | technosphere | 2 | -7.4186 | 0.20928 | (Unknown) | (Unknown) | (Unknown) |  | g | 0.6 | kg | 0.0006
Solder paste waste | 0.0006 | kilogram | GENESIS_2040_PEMFC-bat_NDC | None | Europe without Switzerland | technosphere | 2 | -7.4186 | 0.20928 | (Unknown) | (Unknown) | (Unknown) |  | g | 0.6 | kg | 0.0006
Activity | production of baseplate, nickel plated, isolating DCDC converter, PEMFC-bat, Medium-Term
categories | Power electronics
code | 3F74BD57466A497F98784973CC4C235A
comment | Based on Scalable power electronic inverter unit LCI Model, version 1.01 from Nörderlof et al. | [14 empty] | nickel
location | EUR | [14 empty] | density | 8900 | kg/m3
production amount | 0.05 | [14 empty] | layer thickness | 5e-06 | m
type | process | [14 empty] | so | 0.0445 | kg/m2
unit | square meter
Exchanges | [15 empty] | conversion
name | amount | unit | database | categories | location | type | uncertainty type | loc | scale | shape | minimum | maximum | comment |  |  | 0.1 | m2 | 0.00445 | kg
production of baseplate, nickel plated, isolating DCDC converter, PEMFC-bat, Medium-Term | 0.05 | square meter | GENESIS_2040_PEMFC-bat_NDC | None | EUR | production | 1 | 0.05 | (Unknown) | (Unknown) | (Unknown) | (Unknown) |  | dm2 | 5
production of cleaned bus bars, contacts, plates and foils, isolating DCDC converter, PEMFC-bat, Medium-Term | 0.05 | square meter | GENESIS_2040_PEMFC-bat_NDC | None | EUR | technosphere | 1 | 0.05 | 0.072284 | (Unknown) | (Unknown) | (Unknown) |  | dm2 | 5
production of nickel in plated layer, isolating DCDC converter, PEMFC-bat, Medium-Term | 0.00445 | kilogram | GENESIS_2040_PEMFC-bat_NDC | None | EUR | technosphere | 1 | 0.00445 | 0.072284 | (Unknown) | (Unknown) | (Unknown)
market for water, deionised | 0.8 | kilogram | ecoinvent_remind_SSP2-NDC_2040 | None | Europe without Switzerland | technosphere | 2 | -0.22314 | 0.072284 | (Unknown) | (Unknown) | (Unknown) |  | nickel in sulfanate is zero
market for wastewater, average | 0.0008 | cubic meter | ecoinvent_remind_SSP2-NDC_2040 | None | Europe without Switzerland | technosphere | 2 | -7.1309 | 0.072284 | (Unknown) | (Unknown) | (Unknown)
Activity | production of cleaned bus bars, contacts, plates and foils, isolating DCDC converter, PEMFC-bat, Medium-Term
categories | Power electronics
code | 87DCD377A6B94D4BA24C0B3BFACD0FE4
comment | Based on Scalable power electronic inverter unit LCI Model, version 1.01 from Nörderlof et al.
location | EUR
production amount | 0.05
type | process
unit | square meter
Exchanges
name | amount | unit | database | categories | location | type | uncertainty type | loc | scale | shape | minimum | maximum | comment
production of cleaned bus bars, contacts, plates and foils, isolating DCDC converter, PEMFC-bat, Medium-Term | 0.05 | square meter | GENESIS_2040_PEMFC-bat_NDC | None | EUR | production | 1 | 0.05 | (Unknown) | (Unknown) | (Unknown) | (Unknown) |  | dm2 | 5
production of copper bus bars, contacts, plates and foils, isolating DCDC converter, PEMFC-bat, Medium-Term | 0.25 | kilogram | GENESIS_2040_PEMFC-bat_NDC | None | EUR | technosphere | 1 | 0.25 | (Unknown) | (Unknown) | (Unknown) | (Unknown) |  |  | 0.93 | error in their units assuming the weight and area they give corresponds
market group for electricity, medium voltage | 0.06 | kilowatt hour | ecoinvent_remind_SSP2-NDC_2040 | None | RER | technosphere | 2 | -2.8134 | 0.072284 | (Unknown) | (Unknown) | (Unknown) |  | kWh | 0.06
market for sodium hydroxide, without water, in 50% solution state | 0.001 | kilogram | ecoinvent_remind_SSP2-NDC_2040 | None | GLO | technosphere | 2 | -6.9078 | 0.072284 | (Unknown) | (Unknown) | (Unknown) |  | g | 1 | kg | 0.001
market for sulfuric acid | 0.002 | kilogram | ecoinvent_remind_SSP2-NDC_2040 | None | RER | technosphere | 2 | -6.2146 | 0.072284 | (Unknown) | (Unknown) | (Unknown) |  | g | 2 | kg | 0.002
market for water, deionised | 2.1 | kilogram | ecoinvent_remind_SSP2-NDC_2040 | None | Europe without Switzerland | technosphere | 2 | 0.74194 | 0.072284 | (Unknown) | (Unknown) | (Unknown) |  | kg | 2.1 | kg | 2.1
market for wastewater, average | 0.0021 | cubic meter | ecoinvent_remind_SSP2-NDC_2040 | None | Europe without Switzerland | technosphere | 2 | -6.1658 | 0.072284 | (Unknown) | (Unknown) | (Unknown) |  | dm³ | 2.1 | m3 | 0.0021
Activity | production of DCB, with IGBT chips attached, isolating DCDC converter, PEMFC-bat, Medium-Term
categories | Power electronics
code | 0284C79194E84B569BFF30BDF0A4AA03
comment | Based on Scalable power electronic inverter unit LCI Model, version 1.01 from Nörderlof et al.
location | EUR
production amount | 0.0014
type | process
unit | square meter
Exchanges
name | amount | unit | database | categories | location | type | uncertainty type | loc | scale | shape | minimum | maximum | comment
production of DCB, with IGBT chips attached, isolating DCDC converter, PEMFC-bat, Medium-Term | 0.0014 | square meter | GENESIS_2040_PEMFC-bat_NDC | None | EUR | production | 1 | 0.0014 | (Unknown) | (Unknown) | (Unknown) | (Unknown)
production of DCB substrate, to furnace, isolating DCDC converter, PEMFC-bat, Medium-Term | 0.0014 | square meter | GENESIS_2040_PEMFC-bat_NDC | None | EUR | technosphere | 1 | 0.0014 | (Unknown) | (Unknown) | (Unknown) | (Unknown)
production of diced IGBT chips, isolating DCDC converter, PEMFC-bat, Medium-Term | 0.00027 | square meter | GENESIS_2040_PEMFC-bat_NDC | None | EUR | technosphere | 1 | 0.00027 | (Unknown) | (Unknown) | (Unknown) | (Unknown)
market group for electricity, medium voltage | 0.03 | kilowatt hour | ecoinvent_remind_SSP2-NDC_2040 | None | RER | technosphere | 2 | -3.5066 | 0.20928 | (Unknown) | (Unknown) | (Unknown) |  | kWh | 0.03
Activity | production of diced IGBT chips, isolating DCDC converter, PEMFC-bat, Medium-Term
categories | Power electronics
code | 13F2FC8D556047CE94158C43E2F981A3
comment | Based on Scalable power electronic inverter unit LCI Model, version 1.01 from Nörderlof et al.
location | EUR
production amount | 0.00027
type | process
unit | square meter
Exchanges
name | amount | unit | database | categories | location | type | uncertainty type | loc | scale | shape | minimum | maximum | comment
production of diced IGBT chips, isolating DCDC converter, PEMFC-bat, Medium-Term | 0.00027 | square meter | GENESIS_2040_PEMFC-bat_NDC | None | EUR | production | 1 | 0.00027 | (Unknown) | (Unknown) | (Unknown) | (Unknown)
wafer production, fabricated, for integrated circuit | 0.00027 | square meter | ecoinvent_remind_SSP2-NDC_2040 | None | GLO | technosphere | 2 | -8.2171 | 0.037749 | (Unknown) | (Unknown) | (Unknown)
Activity | production of DCB substrate, to furnace, isolating DCDC converter, PEMFC-bat, Medium-Term
categories | Power electronics
code | 01AD1A2905E1450BB98FE97A64FE4DF8
comment | Based on Scalable power electronic inverter unit LCI Model, version 1.01 from Nörderlof et al.
location | EUR
production amount | 0.0014
type | process
unit | square meter
Exchanges
name | amount | unit | database | categories | location | type | uncertainty type | loc | scale | shape | minimum | maximum | comment
production of DCB substrate, to furnace, isolating DCDC converter, PEMFC-bat, Medium-Term | 0.0014 | square meter | GENESIS_2040_PEMFC-bat_NDC | None | EUR | production | 1 | 0.0014 | (Unknown) | (Unknown) | (Unknown) | (Unknown)
production of DCB substrate, cleaned and baked, isolating DCDC converter, PEMFC-bat, Medium-Term | 0.0014 | square meter | GENESIS_2040_PEMFC-bat_NDC | None | EUR | technosphere | 1 | 0.0014 | (Unknown) | (Unknown) | (Unknown) | (Unknown) |  |  | 0.0014
market group for electricity, medium voltage | 0.01 | kilowatt hour | ecoinvent_remind_SSP2-NDC_2040 | None | RER | technosphere | 2 | -4.6052 | 0.20928 | (Unknown) | (Unknown) | (Unknown) |  | kWh | 0.01 | kWh | 0.01
market for dipropylene glycol monomethyl ether | 0.0003 | kilogram | ecoinvent_remind_SSP2-NDC_2040 | None | RER | technosphere | 2 | -8.1117 | 0.20928 | (Unknown) | (Unknown) | (Unknown) |  | g | 0.3 | kg | 0.0003
market for monoethanolamine | 0.0001 | kilogram | ecoinvent_remind_SSP2-NDC_2040 | None | GLO | technosphere | 2 | -9.2103 | 0.20928 | (Unknown) | (Unknown) | (Unknown) |  | g | 0.1 | kg | 0.0001
market for water, deionised | 0.0017 | kilogram | ecoinvent_remind_SSP2-NDC_2040 | None | Europe without Switzerland | technosphere | 2 | -6.3771 | 0.20928 | (Unknown) | (Unknown) | (Unknown) |  | g | 1.7 | kg | 0.0017
Solder paste waste | 0.0004 | kilogram | GENESIS_2040_PEMFC-bat_NDC | None | Europe without Switzerland | technosphere | 2 | -7.824 | 0.20928 | (Unknown) | (Unknown) | (Unknown) |  | g | 0.4 | kg | 0.0004
Activity | production of DCB substrate, cleaned and baked, isolating DCDC converter, PEMFC-bat, Medium-Term
categories | Power electronics
code | D043D02391924361BF80FF6E4DA8687C
comment | Based on Scalable power electronic inverter unit LCI Model, version 1.01 from Nörderlof et al.
location | EUR
production amount | 0.0014
type | process
unit | square meter
Exchanges
name | amount | unit | database | categories | location | type | uncertainty type | loc | scale | shape | minimum | maximum | comment
production of DCB substrate, cleaned and baked, isolating DCDC converter, PEMFC-bat, Medium-Term | 0.0014 | square meter | GENESIS_2040_PEMFC-bat_NDC | None | EUR | production | 1 | 0.0014 | (Unknown) | (Unknown) | (Unknown) | (Unknown)
production of DCB, patterned, nickel plated, isolating DCDC converter, PEMFC-bat, Medium-Term | 0.0014 | square meter | GENESIS_2040_PEMFC-bat_NDC | None | EUR | technosphere | 1 | 0.0014 | (Unknown) | (Unknown) | (Unknown) | (Unknown) |  |  | 0.0014
market group for electricity, medium voltage | 0.23 | kilowatt hour | ecoinvent_remind_SSP2-NDC_2040 | None | RER | technosphere | 2 | -1.4697 | 0.20928 | (Unknown) | (Unknown) | (Unknown) |  | kWh | 0.23
market for water, deionised | 0.0005 | kilogram | ecoinvent_remind_SSP2-NDC_2040 | None | Europe without Switzerland | technosphere | 2 | -7.6009 | 0.20928 | (Unknown) | (Unknown) | (Unknown) |  | g | 0.5 | kg | 0.0005
market for isopropanol | 0.0005 | kilogram | ecoinvent_remind_SSP2-NDC_2040 | None | RER | technosphere | 2 | -7.6009 | 0.20928 | (Unknown) | (Unknown) | (Unknown) |  | g | 0.6 | kg | 0.0005
Solder paste waste | 0.0006 | kilogram | GENESIS_2040_PEMFC-bat_NDC | None | Europe without Switzerland | technosphere | 2 | -7.4186 | 0.20928 | (Unknown) | (Unknown) | (Unknown) |  | g | 0.6 | kg | 0.0006
Activity | production of DCB, patterned, nickel plated, isolating DCDC converter, PEMFC-bat, Medium-Term
categories | Power electronics
code | 7A252EC1628B4F6B846DEE3B61063E6C
comment | Based on Scalable power electronic inverter unit LCI Model, version 1.01 from Nörderlof et al.
location | EUR
production amount | 0.00247 | [15 empty] | nickel
type | process | [15 empty] | density | 8900 | kg/m3
unit | square meter | [15 empty] | layer thickness | 5e-06 | m
Exchanges | [16 empty] | so | 0.0445 | kg/m2
name | amount | unit | database | categories | location | type | uncertainty type | loc | scale | shape | minimum | maximum | comment
production of DCB, patterned, nickel plated, isolating DCDC converter, PEMFC-bat, Medium-Term | 0.00247 | square meter | GENESIS_2040_PEMFC-bat_NDC | None | EUR | production | 1 | 0.00247 | (Unknown) | (Unknown) | (Unknown) | (Unknown) |  | dm2 | 0.247 |  | conversion
production of DCB, patterned, isolating DCDC converter, PEMFC-bat, Medium-Term | 0.00247 | square meter | GENESIS_2040_PEMFC-bat_NDC | None | EUR | technosphere | 1 | 0.00247 | 0.072284 | (Unknown) | (Unknown) | (Unknown) |  | dm2 | 0.247 |  | 0.1 | m2 | 0.00445 | kg
production of nickel in plated layer, isolating DCDC converter, PEMFC-bat, Medium-Term | 0.00445 | kilogram | GENESIS_2040_PEMFC-bat_NDC | None | EUR | technosphere | 1 | 0.00445 | 0.072284 | (Unknown) | (Unknown) | (Unknown)
market for water, deionised | 0.8 | kilogram | ecoinvent_remind_SSP2-NDC_2040 | None | Europe without Switzerland | technosphere | 2 | -0.22314 | 0.072284 | (Unknown) | (Unknown) | (Unknown) |  | kg | 0.8
market for nickel-rich materials | 1e-08 | kilogram | ecoinvent_remind_SSP2-NDC_2040 | None | GLO | technosphere | 2 | -18.4207 | 0.072284 | (Unknown) | (Unknown) | (Unknown) |  | mg | 1e-05 | kg | 1e-08
market for wastewater, average | 0.0008 | cubic meter | ecoinvent_remind_SSP2-NDC_2040 | None | Europe without Switzerland | technosphere | 2 | -7.1309 | 0.072284 | (Unknown) | (Unknown) | (Unknown) |  | dm³ | 0.8 | m3 | 0.0008
Activity | production of DCB, patterned, isolating DCDC converter, PEMFC-bat, Medium-Term
categories | Power electronics
code | 03939BF994C9404B9221093FD67B3689
comment | Based on Scalable power electronic inverter unit LCI Model, version 1.01 from Nörderlof et al.
location | EUR
production amount | 0.0014
type | process
unit | square meter
Exchanges
name | amount | unit | database | categories | location | type | uncertainty type | loc | scale | shape | minimum | maximum | comment
production of DCB, patterned, isolating DCDC converter, PEMFC-bat, Medium-Term | 0.0014 | square meter | GENESIS_2040_PEMFC-bat_NDC | None | EUR | production | 1 | 0.0014 | (Unknown) | (Unknown) | (Unknown) | (Unknown) |  |  | 0.0014
production of DCB, before etching, isolating DCDC converter, PEMFC-bat, Medium-Term | 0.0014 | square meter | GENESIS_2040_PEMFC-bat_NDC | None | EUR | technosphere | 1 | 0.0014 | (Unknown) | (Unknown) | (Unknown) | (Unknown) |  |  | 0.0014
market group for electricity, medium voltage | 0.018 | kilowatt hour | ecoinvent_remind_SSP2-NDC_2040 | None | RER | technosphere | 2 | -4.0174 | 0.225 | (Unknown) | (Unknown) | (Unknown) |  | kWh | 0.018
market for acetone, liquid | 0.0008 | kilogram | ecoinvent_remind_SSP2-NDC_2040 | None | RER | technosphere | 2 | -7.1309 | 0.225 | (Unknown) | (Unknown) | (Unknown) |  | kg | 0.0008
market for potassium carbonate | 0.0018 | kilogram | ecoinvent_remind_SSP2-NDC_2040 | None | GLO | technosphere | 2 | -6.32 | 0.225 | (Unknown) | (Unknown) | (Unknown) |  | kg | 0.0018
market for isopropanol | 0.0008 | kilogram | ecoinvent_remind_SSP2-NDC_2040 | None | RER | technosphere | 2 | -7.1309 | 0.225 | (Unknown) | (Unknown) | (Unknown) |  | kg | 0.0008
market for chemical, organic | 0.0006 | kilogram | ecoinvent_remind_SSP2-NDC_2040 | None | GLO | technosphere | 2 | -7.4186 | 0.225 | (Unknown) | (Unknown) | (Unknown) |  | kg | 0.0006
market for potassium hydroxide | 0.0018 | kilogram | ecoinvent_remind_SSP2-NDC_2040 | None | GLO | technosphere | 2 | -6.32 | 0.225 | (Unknown) | (Unknown) | (Unknown) |  | kg | 0.0018
market for water, deionised | 0.0326 | kilogram | ecoinvent_remind_SSP2-NDC_2040 | None | Europe without Switzerland | technosphere | 2 | -3.4234 | 0.225 | (Unknown) | (Unknown) | (Unknown) |  | kg | 0.0326
NMVOC, non-methane volatile organic compounds, unspecified origin | 0.0003 | kilogram | biosphere3 | air | None | biosphere | 2 | -8.1117 | 0.225 | (Unknown) | (Unknown) | (Unknown) |  | kg | 0.0003
Solder paste waste | 0.0058 | kilogram | GENESIS_2040_PEMFC-bat_NDC | None | Europe without Switzerland | technosphere | 2 | -5.1499 | 0.225 | (Unknown) | (Unknown) | (Unknown) |  | kg | 0.0058
Activity | production of DCB, before etching, isolating DCDC converter, PEMFC-bat, Medium-Term
categories | Power electronics
code | FD9DEC0C111742A896F8279E982775D0
comment | Based on Scalable power electronic inverter unit LCI Model, version 1.01 from Nörderlof et al.
location | EUR
production amount | 0.0014
type | process
unit | square meter
Exchanges
name | amount | unit | database | categories | location | type | uncertainty type | loc | scale | shape | minimum | maximum | comment
production of DCB, before etching, isolating DCDC converter, PEMFC-bat, Medium-Term | 0.0014 | square meter | GENESIS_2040_PEMFC-bat_NDC | None | EUR | production | 1 | 0.0014 | (Unknown) | (Unknown) | (Unknown) | (Unknown)
production of Alumina substrate, isolating DCDC converter, PEMFC-bat, Medium-Term | 0.0014 | square meter | GENESIS_2040_PEMFC-bat_NDC | None | EUR | technosphere | 1 | 0.0014 | 0.028723 | (Unknown) | (Unknown) | (Unknown) |  | m² | 0.0014
production of copper bus bars, contacts, plates and foils, isolating DCDC converter, PEMFC-bat, Medium-Term | 0.014 | kg | GENESIS_2040_PEMFC-bat_NDC | None | EUR | technosphere | 1 | 0.014 | 0.028723 | (Unknown) | (Unknown) | (Unknown) |  | g | 14 | kg | 0.014
market group for electricity, medium voltage | 0.001 | kilowatt hour | ecoinvent_remind_SSP2-NDC_2040 | None | RER | technosphere | 2 | -6.9078 | 0.20928 | (Unknown) | (Unknown) | (Unknown) |  | kWh | 0.001
market group for electricity, medium voltage | 0.08 | kilowatt hour | ecoinvent_remind_SSP2-NDC_2040 | None | RER | technosphere | 2 | -2.5257 | 0.20928 | (Unknown) | (Unknown) | (Unknown) |  | kWh | 0.08
market group for electricity, medium voltage | 0.02 | kilowatt hour | ecoinvent_remind_SSP2-NDC_2040 | None | RER | technosphere | 2 | -3.912 | 0.096437 | (Unknown) | (Unknown) | (Unknown) |  | kWh | 0.02
market for acetone, liquid | 0.0001 | kilogram | ecoinvent_remind_SSP2-NDC_2040 | None | RER | technosphere | 2 | -9.2103 | 0.20928 | (Unknown) | (Unknown) | (Unknown) |  | g | 0.1 | kg | 0.0001
market for water, deionised | 0.001 | kilogram | ecoinvent_remind_SSP2-NDC_2040 | None | Europe without Switzerland | technosphere | 2 | -6.9078 | 0.20928 | (Unknown) | (Unknown) | (Unknown) |  | kg | 0.001
market for hydrochloric acid, without water, in 30% solution state | 0.0002 | kilogram | ecoinvent_remind_SSP2-NDC_2040 | None | RoW | technosphere | 2 | -8.5172 | 0.20928 | (Unknown) | (Unknown) | (Unknown) |  | g | 0.2 | kg | 0.0002
market for isopropanol | 0.0004 | kilogram | ecoinvent_remind_SSP2-NDC_2040 | None | RER | technosphere | 2 | -7.824 | 0.20928 | (Unknown) | (Unknown) | (Unknown) |  | g | 0.4 | kg | 0.0004
market for nitrogen, liquid | 0.2 | kilogram | ecoinvent_remind_SSP2-NDC_2040 | None | RER | technosphere | 2 | -1.6094 | 0.20928 | (Unknown) | (Unknown) | (Unknown) |  | kg | 0.2
Solder paste waste | 0.00068 | kilogram | GENESIS_2040_PEMFC-bat_NDC | None | Europe without Switzerland | technosphere | 2 | -7.2934 | 0.20928 | (Unknown) | (Unknown) | (Unknown) |  | kg | 0.00068
Activity | production of Alumina substrate, isolating DCDC converter, PEMFC-bat, Medium-Term
categories | Power electronics
code | E1DC8C38CBC046C1846D588A975D5410
comment | Based on Scalable power electronic inverter unit LCI Model, version 1.01 from Nörderlof et al.
location | EUR
production amount | 0.0014
type | process
unit | square meter
Exchanges
name | amount | unit | database | categories | location | type | uncertainty type | loc | scale | shape | minimum | maximum | comment
production of Alumina substrate, isolating DCDC converter, PEMFC-bat, Medium-Term | 0.0014 | square meter | GENESIS_2040_PEMFC-bat_NDC | None | EUR | production | 1 | 0.0014 | (Unknown) | (Unknown) | (Unknown) | (Unknown) |  | m² | 0.002
market for aluminium oxide, metallurgical | 0.003 | kilogram | ecoinvent_remind_SSP2-NDC_2040 | None | RoW | technosphere | 2 | -5.8091 | 0.22517 | (Unknown) | (Unknown) | (Unknown) |  | kg | 0.003
market group for electricity, medium voltage | 0.028 | kilowatt hour | ecoinvent_remind_SSP2-NDC_2040 | None | RER | technosphere | 2 | -3.5756 | 0.22517 | (Unknown) | (Unknown) | (Unknown) |  | kWh | 0.028
acrylic dispersion production, product in 65% solution state | 4.7e-05 | kilogram | ecoinvent_remind_SSP2-NDC_2040 | None | RER | technosphere | 2 | -9.9654 | 0.22517 | (Unknown) | (Unknown) | (Unknown) |  | g | 0.047 | kg | 4.7e-05
market for glycerine | 0.0002 | kilogram | ecoinvent_remind_SSP2-NDC_2040 | None | RER | technosphere | 2 | -8.5172 | 0.22517 | (Unknown) | (Unknown) | (Unknown) |  | kg | 0.0002
acrylic binder production, product in 34% solution state | 0.0002 | kilogram | ecoinvent_remind_SSP2-NDC_2040 | None | RER | technosphere | 2 | -8.5172 | 0.22517 | (Unknown) | (Unknown) | (Unknown) |  | kg | 0.0002
market for water, ultrapure | 0.0017 | kilogram | ecoinvent_remind_SSP2-NDC_2040 | None | RER | technosphere | 2 | -6.3771 | 0.22517 | (Unknown) | (Unknown) | (Unknown) |  | kg | 0.0017
Ammonia | 9.5e-06 | kilogram | biosphere3 | air | None | biosphere | 2 | -11.5642 | 0.10344 | (Unknown) | (Unknown) | (Unknown) |  | g | 0.0095 | kg | 9.5e-06
Carbon dioxide, fossil | 0.0001 | kilogram | biosphere3 | air | None | biosphere | 2 | -9.2103 | 0.10344 | (Unknown) | (Unknown) | (Unknown) |  | g | 0.1 | kg | 0.0001
Carbon monoxide, fossil | 6.6e-05 | kilogram | biosphere3 | air | None | biosphere | 2 | -9.6259 | 0.10344 | (Unknown) | (Unknown) | (Unknown) |  | g | 0.066 | kg | 6.6e-05
NMVOC, non-methane volatile organic compounds, unspecified origin | 3.8e-05 | kilogram | biosphere3 | air | None | biosphere | 2 | -10.1779 | 0.10344 | (Unknown) | (Unknown) | (Unknown) |  | g | 0.038 | kg | 3.8e-05
Hazardous waste incineration | 0.0005 | kilogram | GENESIS_2040_PEMFC-bat_NDC | None | Europe without Switzerland | technosphere | 2 | -7.6009 | 0.11269 | (Unknown) | (Unknown) | (Unknown) |  | kg | 0.0005

## 2C. N-ISOLATING DCDC CONVERTER
cutoff | 13 | [11 empty] | C321FA7A425F47A9B5F145FC43571EFB
Activity | Production of non-isolating unidirectional fuel cell DC/DC converter
categories | Power electronics
code | 4B480054F2B14606A9A00E1647A9B34D
comment | Table B1 of GENESIS_LCI_power_elec_drives_medium-term, PEMFC-bat_v01.xlsx. 1 unit corresponds to 4.4 kg of DC/AC grid inverter
location | EUR
production amount | 1
type | process
unit | unit
Exchanges
name | amount | unit | database | categories | location | type | uncertainty type | loc | scale | shape | minimum | maximum | comment
Production of non-isolating unidirectional fuel cell DC/DC converter | 1 | unit | GENESIS_2040_PEMFC-bat_NDC | None | EUR | production | 1 | 1 | (Unknown) | (Unknown) | (Unknown) | (Unknown)
production of driver board, assembled | 0.078 | kilogram | GENESIS_2040_PEMFC-bat_NDC | None | EUR | technosphere | 1 | 0.078 | (Unknown) | (Unknown) | (Unknown) | (Unknown) |  |  | Driver board, assembled | g | 78 | kg | 0.078
production of logic board, assembled, with connector | 0.098 | kilogram | GENESIS_2040_PEMFC-bat_NDC | None | EUR | technosphere | 1 | 0.098 | (Unknown) | (Unknown) | (Unknown) | (Unknown) |  |  | Logic board, assembled, with connector | g | 98 | kg | 0.098
capacitor production, auxilliaries and energy use | 2.23 | kilogram | ecoinvent_remind_SSP2-NDC_2040 | None | GLO | technosphere | 1 | 2.23 | (Unknown) | (Unknown) | (Unknown) | (Unknown) |  |  | DC link capacitor | kg | 2.23 | kg | 2.23
production of IGBT power module, complete,non-isolating unidirectional FC DCDC converter, PEMFC-bat, Medium-Term | 2.5 | kilogram | GENESIS_2040_PEMFC-bat_NDC | None | EUR | technosphere | 1 | 2.5 | (Unknown) | (Unknown) | (Unknown) | (Unknown) |  |  | IGBT power module, complete | kg | 2.5 | kg | 2.5
production of Galvanized terminals, screws and washers,non-isolating unidirectional FC DCDC converter, PEMFC-bat, Medium-Term | 0.04375 | square meter | GENESIS_2040_PEMFC-bat_NDC | None | EUR | technosphere | 1 | 0.04375 | (Unknown) | (Unknown) | (Unknown) | (Unknown) |  | see assumption about kg/m2 in "Reusable" | Galvanized screws and washers | g | 245 | m2 | 0.04375 | 0.17857 | m2/kg
production of plated cable glands,non-isolating unidirectional FC DCDC converter, PEMFC-bat, Medium-Term | 0.405 | kilogram | GENESIS_2040_PEMFC-bat_NDC | None | EUR | technosphere | 1 | 0.405 | (Unknown) | (Unknown) | (Unknown) | (Unknown) |  |  | Plated cable glands | g | 405 | kg | 0.405
market for nylon 6, glass-filled | 0.002 | kilogram | ecoinvent_remind_SSP2-NDC_2040 | None | RER | technosphere | 1 | 0.002 | (Unknown) | (Unknown) | (Unknown) | (Unknown) | Lamellar inserts(for glands) |  | Lamellar inserts(for glands) | g | 2 | kg | 0.002
market for silicone product | 0.013 | kilogram | ecoinvent_remind_SSP2-NDC_2040 | None | RER | technosphere | 1 | 0.013 | (Unknown) | (Unknown) | (Unknown) | (Unknown) | O-rings and gland seals (for glands) |  | O-rings and gland seals (for glands) | g | 13 | kg | 0.013
market for nylon 6, glass-filled | 0.002 | kilogram | ecoinvent_remind_SSP2-NDC_2040 | None | RER | technosphere | 1 | 0.002 | (Unknown) | (Unknown) | (Unknown) | (Unknown) | Nylon distance spacers |  | Nylon distance spacers | g | 2 | kg | 0.002
extrusion, plastic pipes | 0.002 | kilogram | ecoinvent_remind_SSP2-NDC_2040 | None | RER | technosphere | 1 | 0.002 | (Unknown) | (Unknown) | (Unknown) | (Unknown) | Nylon distance spacers |  | Nylon distance spacers | g | 2 | kg | 0.002
Bus bar, laminated,non-isolating unidirectional FC DCDC converter, PEMFC-bat, Medium-Term | 3.42 | kilogram | GENESIS_2040_PEMFC-bat_NDC | None | EUR | technosphere | 1 | 3.42 | (Unknown) | (Unknown) | (Unknown) | (Unknown) | Bus bar, laminated |  | Bus bar, laminated | kg | 3.42 | kg | 3.42
production of machined casing,non-isolating unidirectional FC DCDC converter, PEMFC-bat, Medium-Term | 6.89 | kilogram | GENESIS_2040_PEMFC-bat_NDC | None | EUR | technosphere | 1 | 6.89 | (Unknown) | (Unknown) | (Unknown) | (Unknown) | assuming 1kg is one unit? |  | Machined casing, surface treated | kg | 7.13 | kg | 7.13
market for aluminium oxide, metallurgical | 0.069 | kilogram | ecoinvent_remind_SSP2-NDC_2040 | None | RoW | technosphere | 1 | 0.069 | (Unknown) | (Unknown) | (Unknown) | (Unknown) | TIM - aluminium oxide |  | TIM - aluminium oxide | g | 69 | kg | 0.069
market for zinc oxide | 0.015 | kilogram | ecoinvent_remind_SSP2-NDC_2040 | None | GLO | technosphere | 1 | 0.015 | (Unknown) | (Unknown) | (Unknown) | (Unknown) | TIM - zinc oxide |  | TIM - zinc oxide | g | 15 | kg | 0.015
market for silicone product | 0.015 | kilogram | ecoinvent_remind_SSP2-NDC_2040 | None | RER | technosphere | 1 | 0.015 | (Unknown) | (Unknown) | (Unknown) | (Unknown) | TIM - silicone oil |  | TIM - silicone oil | g | 15 | kg | 0.015
market group for electricity, medium voltage | 1.6 | kilowatt hour | ecoinvent_remind_SSP2-NDC_2040 | None | EUR | technosphere | 1 | 1.6 | (Unknown) | (Unknown) | (Unknown) | (Unknown) | electricity demand for building services in PCB assembly and for final inverter unit assembly
market group for electricity, medium voltage | 3.9 | kilowatt hour | ecoinvent_remind_SSP2-NDC_2040 | None | EUR | technosphere | 1 | 3.9 | (Unknown) | (Unknown) | (Unknown) | (Unknown) | electricity demand for building services in the DCB and power module assembly
market group for electricity, medium voltage | 1.5 | kilowatt hour | ecoinvent_remind_SSP2-NDC_2040 | None | EUR | technosphere | 1 | 1.5 | (Unknown) | (Unknown) | (Unknown) | (Unknown) | electricity demand for buiding services in casing manufacturing
16,67 kg
[13 empty] | weight check | 16.144

## 2C. Reusable
cutoff | 13
Activity | production of Galvanized terminals, screws and washers,non-isolating unidirectional FC DCDC converter, PEMFC-bat, Medium-Term
categories | Power electronics | [17 empty] | 6.6667 | kg/m2
code | 008000DDCBCF46D29BCB619EAEB05710 | [18 empty] | see below
comment | Based on Scalable power electronic inverter unit LCI Model, version 1.01 from Nörderlof et al.
location | EUR
production amount | 0.012
type | process
unit | square meter
Exchanges
name | amount | unit | database | categories | location | type | uncertainty type | loc | scale | shape | minimum | maximum | comment
production of Galvanized terminals, screws and washers,non-isolating unidirectional FC DCDC converter, PEMFC-bat, Medium-Term | 0.012 | square meter | GENESIS_2040_PEMFC-bat_NDC | None | EUR | production | 1 | 0.012 | (Unknown) | (Unknown) | (Unknown) | (Unknown) |  | see below
production of Galvanization layer,non-isolating unidirectional FC DCDC converter, PEMFC-bat, Medium-Term | 0.0672 | kilogram | GENESIS_2040_PEMFC-bat_NDC | None | EUR | technosphere | 1 | 0.0672 | (Unknown) | (Unknown) | (Unknown) | (Unknown) |  | 0.17857 | m2/kg | 0.0672
production of Cleaned terminals, screws and washers,non-isolating unidirectional FC DCDC converter, PEMFC-bat, Medium-Term | 0.036 | square meter | GENESIS_2040_PEMFC-bat_NDC | None | EUR | technosphere | 1 | 0.036 | (Unknown) | (Unknown) | (Unknown) | (Unknown)
market for water, deionised | 0.09 | kilogram | ecoinvent_remind_SSP2-NDC_2040 | None | Europe without Switzerland | technosphere | 2 | -2.4079 | 0.11236 | (Unknown) | (Unknown) | (Unknown) |  | kg | 0.09
market for zinc | 4.7e-09 | kilogram | ecoinvent_remind_SSP2-NDC_2040 | None | GLO | technosphere | 2 | -19.1757 | 0.11236 | (Unknown) | (Unknown) | (Unknown) |  | mg | 0.0047 | 4.7e-09 | kilogram
market for wastewater, average | 9e-05 | cubic meter | ecoinvent_remind_SSP2-NDC_2040 | None | Europe without Switzerland | technosphere | 2 | -9.3157 | 0.11236 | (Unknown) | (Unknown) | (Unknown) |  | dm³ | 0.09 | 9e-05 | M3
Activity | production of Galvanization layer,non-isolating unidirectional FC DCDC converter, PEMFC-bat, Medium-Term
categories | Power electronics
code | 382BE28869A04F3693DA686846CD3C45
comment | Based on Scalable power electronic inverter unit LCI Model, version 1.01 from Nörderlof et al.
location | EUR
production amount | 0.06
type | process
unit | kilogram
Exchanges
name | amount | unit | database | categories | location | type | uncertainty type | loc | scale | shape | minimum | maximum | comment
production of Galvanization layer,non-isolating unidirectional FC DCDC converter, PEMFC-bat, Medium-Term | 0.06 | kilogram | GENESIS_2040_PEMFC-bat_NDC | None | EUR | production | 1 | 0.06 | (Unknown) | (Unknown) | (Unknown) | (Unknown)
market for zinc | 0.0066 | kilogram | ecoinvent_remind_SSP2-NDC_2040 | None | GLO | technosphere | 2 | -5.0207 | 0.11236 | (Unknown) | (Unknown) | (Unknown) |  | g | 6.6 | kg | 0.0066
market group for electricity, medium voltage | 0.03 | kilowatt hour | ecoinvent_remind_SSP2-NDC_2040 | None | RER | technosphere | 2 | -3.5066 | 0.11236 | (Unknown) | (Unknown) | (Unknown) |  | kWh | 0.03
Hazardous waste disposed | 0.0003 | kilogram | biosphere3 | inventory indicator::waste | None | biosphere | 2 | -8.1117 | 0.11236 | (Unknown) | (Unknown) | (Unknown) |  | g | 0.3 | kg | 0.0003
Activity | production of Cleaned terminals, screws and washers,non-isolating unidirectional FC DCDC converter, PEMFC-bat, Medium-Term
categories | Power electronics
code | 5B762CA1CC634EC4959F7962ED4EC331
comment | Based on Scalable power electronic inverter unit LCI Model, version 1.01 from Nörderlof et al.
location | EUR
production amount | 0.05 | [13 empty] | so 0,28 kg screws per 0.05 m2
type | process | [13 empty] | 0.17857 | m2/kg
unit | square meter
Exchanges
name | amount | unit | database | categories | location | type | uncertainty type | loc | scale | shape | minimum | maximum | comment
production of Cleaned terminals, screws and washers,non-isolating unidirectional FC DCDC converter, PEMFC-bat, Medium-Term | 0.05 | square meter | GENESIS_2040_PEMFC-bat_NDC | None | EUR | production | 1 | 0.05 | (Unknown) | (Unknown) | (Unknown) | (Unknown) | [5 empty] | 0.64 | kg/m2
production of Steel terminals, screws and washers,non-isolating unidirectional FC DCDC converter, PEMFC-bat, Medium-Term | 0.28 | kilogram | GENESIS_2040_PEMFC-bat_NDC | None | EUR | technosphere | 1 | 0.28 | (Unknown) | (Unknown) | (Unknown) | (Unknown)
market group for electricity, medium voltage | 0.38 | kilowatt hour | ecoinvent_remind_SSP2-NDC_2040 | None | RER | technosphere | 2 | -0.96758 | 0.072284 | (Unknown) | (Unknown) | (Unknown) |  | kWh | 0.38
market for sodium hydroxide, without water, in 50% solution state | 0.009 | kilogram | ecoinvent_remind_SSP2-NDC_2040 | None | GLO | technosphere | 2 | -4.7105 | 0.072284 | (Unknown) | (Unknown) | (Unknown) |  | g | 9 | kg | 0.009
market for sulfuric acid | 0.016 | kilogram | ecoinvent_remind_SSP2-NDC_2040 | None | RER | technosphere | 2 | -4.1352 | 0.072284 | (Unknown) | (Unknown) | (Unknown) |  | g | 16 | kg | 0.016
market for water, deionised | 14.5 | kilogram | ecoinvent_remind_SSP2-NDC_2040 | None | Europe without Switzerland | technosphere | 2 | 2.6741 | 0.072284 | (Unknown) | (Unknown) | (Unknown) |  | kg | 14.5
market for wastewater, average | 0.0145 | cubic meter | ecoinvent_remind_SSP2-NDC_2040 | None | Europe without Switzerland | technosphere | 2 | -4.2336 | 0.072284 | (Unknown) | (Unknown) | (Unknown) |  | dm³ | 14.5 | m3 | 0.0145
Activity | production of nickel in plated layer,non-isolating unidirectional FC DCDC converter, PEMFC-bat, Medium-Term
categories | Power electronics
code | 54A91A72C5D94D21AD8D1BAFE6D645E5
comment | Based on Scalable power electronic inverter unit LCI Model, version 1.01 from Nörderlof et al.
location | EUR
production amount | 0.018
type | process
unit | kilogram
Exchanges
name | amount | unit | database | categories | location | type | uncertainty type | loc | scale | shape | minimum | maximum | comment
production of nickel in plated layer,non-isolating unidirectional FC DCDC converter, PEMFC-bat, Medium-Term | 0.018 | kilogram | GENESIS_2040_PEMFC-bat_NDC | None | EUR | production | 1 | 0.018 | (Unknown) | (Unknown) | (Unknown) | (Unknown)
market for nickel-rich materials | 0.019 | kilogram | ecoinvent_remind_SSP2-NDC_2040 | None | GLO | technosphere | 2 | -3.9633 | 0.072284 | (Unknown) | (Unknown) | (Unknown) |  | g | 19 | kg | 0.019
market group for electricity, medium voltage | 0.09 | kilowatt hour | ecoinvent_remind_SSP2-NDC_2040 | None | RER | technosphere | 2 | -2.4079 | 0.072284 | (Unknown) | (Unknown) | (Unknown) |  | kWh | 0.09
Hazardous waste incineration | 0.001 | kilogram | GENESIS_2040_PEMFC-bat_NDC | None | Europe without Switzerland | technosphere | 2 | -6.9078 | 0.072284 | (Unknown) | (Unknown) | (Unknown)
Activity | production of Steel terminals, screws and washers,non-isolating unidirectional FC DCDC converter, PEMFC-bat, Medium-Term
categories | Power electronics
code | 86CD8F5F01AC4A8A847B2D0726ED39BF
comment | Based on Scalable power electronic inverter unit LCI Model, version 1.01 from Nörderlof et al.
location | EUR
production amount | 0.28
type | process
unit | kilogram
Exchanges
name | amount | unit | database | categories | location | type | uncertainty type | loc | scale | shape | minimum | maximum | comment
production of Steel terminals, screws and washers,non-isolating unidirectional FC DCDC converter, PEMFC-bat, Medium-Term | 0.28 | kilogram | GENESIS_2040_PEMFC-bat_NDC | None | EUR | production | 1 | 0.28 | (Unknown) | (Unknown) | (Unknown) | (Unknown)
market for steel, low-alloyed, hot rolled | 0.28 | kilogram | ecoinvent_remind_SSP2-NDC_2040 | None | GLO | technosphere | 1 | 0.28 | (Unknown) | (Unknown) | (Unknown) | (Unknown)
market for section bar rolling, steel | 0.28 | kilogram | ecoinvent_remind_SSP2-NDC_2040 | None | GLO | technosphere | 1 | 0.28 | (Unknown) | (Unknown) | (Unknown) | (Unknown)
Activity | production of copper bus bars, contacts, plates and foils,non-isolating unidirectional FC DCDC converter, PEMFC-bat, Medium-Term
categories | Power electronics
code | BB25AC16052540AC9B420DE0BAEB4841
comment | Based on Scalable power electronic inverter unit LCI Model, version 1.01 from Nörderlof et al.
location | EUR
production amount | 5.02
type | process
unit | kilogram
Exchanges
name | amount | unit | database | categories | location | type | uncertainty type | loc | scale | shape | minimum | maximum | comment
production of copper bus bars, contacts, plates and foils,non-isolating unidirectional FC DCDC converter, PEMFC-bat, Medium-Term | 5.02 | kilogram | GENESIS_2040_PEMFC-bat_NDC | None | EUR | production | 1 | 5.02 | (Unknown) | (Unknown) | (Unknown) | (Unknown)
market for copper, anode | 5.02 | kilogram | ecoinvent_remind_SSP2-NDC_2040 | None | GLO | technosphere | 1 | 5.02 | (Unknown) | (Unknown) | (Unknown) | (Unknown)
market for sheet rolling, copper | 5.02 | kilogram | ecoinvent_remind_SSP2-NDC_2040 | None | GLO | technosphere | 1 | 5.02 | (Unknown) | (Unknown) | (Unknown) | (Unknown)
metal working, average for copper product manufacturing | 5.02 | kilogram | ecoinvent_remind_SSP2-NDC_2040 | None | RER | technosphere | 1 | 5.02 | (Unknown) | (Unknown) | (Unknown) | (Unknown)
Activity | Bus bar, laminated,non-isolating unidirectional FC DCDC converter, PEMFC-bat, Medium-Term
categories | Power electronics
code | FEC8567FD54B4066A1C2473BBB54A6F7
comment | negative
location | EUR
production amount | 5.02
type | process
unit | kilogram
Exchanges
name | amount | unit | database | categories | location | type | uncertainty type | loc | scale | shape | minimum | maximum | comment
Bus bar, laminated,non-isolating unidirectional FC DCDC converter, PEMFC-bat, Medium-Term | 5.02 | kilogram | GENESIS_2040_PEMFC-bat_NDC | None | EUR | production | 1 | 5.02 | (Unknown) | (Unknown) | (Unknown) | (Unknown)
production of copper bus bars, contacts, plates and foils,non-isolating unidirectional FC DCDC converter, PEMFC-bat, Medium-Term | 5.02 | kilogram | GENESIS_2040_PEMFC-bat_NDC | None | EUR | technosphere | 1 | 5.02 | (Unknown) | (Unknown) | (Unknown) | (Unknown)
extrusion, co-extrusion of plastic sheets | 0.025 | kilogram | ecoinvent_remind_SSP2-NDC_2040 | None | RoW | technosphere | 1 | 0.025 | (Unknown) | (Unknown) | (Unknown) | (Unknown)
market for laminating service, foil, with acrylic binder | 0.58 | square meter | ecoinvent_remind_SSP2-NDC_2040 | None | GLO | technosphere | 1 | 0.58 | (Unknown) | (Unknown) | (Unknown) | (Unknown)
market for polyethylene terephthalate, granulate, bottle grade | 0.025 | kilogram | ecoinvent_remind_SSP2-NDC_2040 | None | GLO | technosphere | 1 | 0.025 | (Unknown) | (Unknown) | (Unknown) | (Unknown)

## 2C. Cable glands
cutoff | 13
Activity | production of plated cable glands,non-isolating unidirectional FC DCDC converter, PEMFC-bat, Medium-Term
categories | Power electronics
code | 5C76D1555B9842C9A1526EBCE865C1BC
comment | Based on Scalable power electronic inverter unit LCI Model, version 1.01 from Nörderlof et al.
location | EUR
production amount | 0.03
type | process | [15 empty] | nickel
unit | kilogram | [15 empty] | density | 8900 | kg/m3
Exchanges | [16 empty] | layer thickness | 5e-06 | m
name | amount | unit | database | categories | location | type | uncertainty type | loc | scale | shape | minimum | maximum | comment |  |  |  | so | 0.0445 | kg/m2
production of plated cable glands,non-isolating unidirectional FC DCDC converter, PEMFC-bat, Medium-Term | 0.03 | kilogram | GENESIS_2040_PEMFC-bat_NDC | None | EUR | production | 1 | 0.03 | (Unknown) | (Unknown) | (Unknown) | (Unknown) |  | assuming that the weight is equivbalent to area in mother process
production of cleaned cable glands,non-isolating unidirectional FC DCDC converter, PEMFC-bat, Medium-Term | 0.03 | square meter | GENESIS_2040_PEMFC-bat_NDC | None | EUR | technosphere | 1 | 0.03 | 0.072284 | (Unknown) | (Unknown) | (Unknown) |  | dm2 | 3 |  | conversion
production of nickel in plated layer,non-isolating unidirectional FC DCDC converter, PEMFC-bat, Medium-Term | 0.03827 | kilogram | GENESIS_2040_PEMFC-bat_NDC | None | EUR | technosphere | 1 | 0.03827 | 0.072284 | (Unknown) | (Unknown) | (Unknown) |  |  |  |  | 0.86 | m2 | 0.03827 | kg
market for water, deionised | 6.9 | kilogram | ecoinvent_remind_SSP2-NDC_2040 | None | Europe without Switzerland | technosphere | 2 | 1.9315 | 0.072284 | (Unknown) | (Unknown) | (Unknown) |  | kg | 6.9 | 6.9
market for nickel-rich materials | 0.0003 | kilogram | ecoinvent_remind_SSP2-NDC_2040 | None | GLO | technosphere | 2 | -8.1117 | 0.072284 | (Unknown) | (Unknown) | (Unknown) |  | mg | 0.3 | 0.0003
market for wastewater, average | 0.0069 | cubic meter | ecoinvent_remind_SSP2-NDC_2040 | None | Europe without Switzerland | technosphere | 2 | -4.9762 | 0.072284 | (Unknown) | (Unknown) | (Unknown) |  | dm³ | 6.9 | 0.0069
Activity | production of cleaned cable glands,non-isolating unidirectional FC DCDC converter, PEMFC-bat, Medium-Term
categories | Power electronics
code | 807906BDD48D4283971FE4B1EA5D7720
comment | Based on Scalable power electronic inverter unit LCI Model, version 1.01 from Nörderlof et al.
location | EUR
production amount | 0.03
type | process
unit | square meter
Exchanges
name | amount | unit | database | categories | location | type | uncertainty type | loc | scale | shape | minimum | maximum | comment
production of cleaned cable glands,non-isolating unidirectional FC DCDC converter, PEMFC-bat, Medium-Term | 0.03 | square meter | GENESIS_2040_PEMFC-bat_NDC | None | EUR | production | 1 | 0.03 | 0.072284 | (Unknown) | (Unknown) | (Unknown) |  | dm2 | 3
production of brass cable glands,non-isolating unidirectional FC DCDC converter, PEMFC-bat, Medium-Term | 0.03 | square meter | GENESIS_2040_PEMFC-bat_NDC | None | EUR | technosphere | 1 | 0.03 | 0.072284 | (Unknown) | (Unknown) | (Unknown)
market group for electricity, medium voltage | 0.38 | kilowatt hour | ecoinvent_remind_SSP2-NDC_2040 | None | RER | technosphere | 2 | -0.96758 | 0.072284 | (Unknown) | (Unknown) | (Unknown) |  | kWh | 0.38
market for sodium hydroxide, without water, in 50% solution state | 0.009 | kilogram | ecoinvent_remind_SSP2-NDC_2040 | None | GLO | technosphere | 2 | -4.7105 | 0.072284 | (Unknown) | (Unknown) | (Unknown) |  | g | 9 | kg | 0.009
market for sulfuric acid | 0.016 | kilogram | ecoinvent_remind_SSP2-NDC_2040 | None | RER | technosphere | 2 | -4.1352 | 0.072284 | (Unknown) | (Unknown) | (Unknown) |  | g | 16 | kg | 0.016
market for water, deionised | 14.5 | kilogram | ecoinvent_remind_SSP2-NDC_2040 | None | Europe without Switzerland | technosphere | 2 | 2.6741 | 0.072284 | (Unknown) | (Unknown) | (Unknown) |  | kg | 14.5 | kg | 14.5
market for wastewater, average | 0.0145 | cubic meter | ecoinvent_remind_SSP2-NDC_2040 | None | Europe without Switzerland | technosphere | 2 | -4.2336 | 0.072284 | (Unknown) | (Unknown) | (Unknown) |  | dm³ | 14.5 | m3 | 0.0145
Activity | production of brass cable glands,non-isolating unidirectional FC DCDC converter, PEMFC-bat, Medium-Term
categories | Power electronics
code | E8F71F0347774EEAAF610D20E9A2C114
comment | Based on Scalable power electronic inverter unit LCI Model, version 1.01 from Nörderlof et al.
location | EUR
production amount | 0.03
type | process
unit | square meter
Exchanges
name | amount | unit | database | categories | location | type | uncertainty type | loc | scale | shape | minimum | maximum | comment
production of brass cable glands,non-isolating unidirectional FC DCDC converter, PEMFC-bat, Medium-Term | 0.03 | square meter | GENESIS_2040_PEMFC-bat_NDC | None | EUR | production | 1 | 0.03 | (Unknown) | (Unknown) | (Unknown) | (Unknown) |  |  |  | assuming that the weight is equivbalent to area in mother process
casting, brass | 0.4 | kilogram | ecoinvent_remind_SSP2-NDC_2040 | None | RoW | technosphere | 1 | 0.4 | (Unknown) | (Unknown) | (Unknown) | (Unknown)
market for brass removed by turning, average, conventional | 0.4 | kilogram | ecoinvent_remind_SSP2-NDC_2040 | None | GLO | technosphere | 1 | 0.4 | (Unknown) | (Unknown) | (Unknown) | (Unknown)

## 2C. Machined casing
cutoff | 14
Activity | production of machined casing,non-isolating unidirectional FC DCDC converter, PEMFC-bat, Medium-Term
categories | Power electronics
code | F041864A50B94E9C92E3CD27F3DD3261
comment | Based on Scalable power electronic inverter unit LCI Model, version 1.01 from Nörderlof et al.
location | EUR
production amount | 6.89
type | process
unit | kilogram
Exchanges
name | amount | reference product | unit | database | categories | location | type | uncertainty type | loc | scale | shape | minimum | maximum | comment
production of machined casing,non-isolating unidirectional FC DCDC converter, PEMFC-bat, Medium-Term | 6.89 |  | kilogram | GENESIS_2040_PEMFC-bat_NDC | None | EUR | production | 1 | 6.89 | (Unknown) | (Unknown) | (Unknown) | (Unknown)
production of machined casing, mass scaled activities,non-isolating unidirectional FC DCDC converter, PEMFC-bat, Medium-Term | 1 |  | unit | GENESIS_2040_PEMFC-bat_NDC | None | EUR | technosphere | 1 | 1 | (Unknown) | (Unknown) | (Unknown) | (Unknown)
market group for electricity, medium voltage | 0.25 |  | kilowatt hour | ecoinvent_remind_SSP2-NDC_2040 | None | RER | technosphere | 2 | -1.3863 | 0.096047 | (Unknown) | (Unknown) | (Unknown) |  | kWh | 0.25
market group for electricity, medium voltage | 0.5 |  | kilowatt hour | ecoinvent_remind_SSP2-NDC_2040 | None | GLO | technosphere | 2 | -0.69315 | 0.096047 | (Unknown) | (Unknown) | (Unknown) |  | kWh | 0.5
market for naphtha | 0.065 |  | kilogram | ecoinvent_remind_SSP2-NDC_2040 | None | RER | technosphere | 2 | -2.7334 | 0.096047 |  |  |  |  | g | 65 | kg | 0.065
market for tap water | 1.2 |  | kilogram | ecoinvent_remind_SSP2-NDC_2040 | None | Europe without Switzerland | technosphere | 2 | 0.18232 | 0.096047 |  |  |  |  | kg | 1.2
Waste Oil | 0.065 |  | kilogram | ecoinvent_remind_SSP2-NDC_2040 | None | Europe without Switzerland | technosphere | 2 | -2.7334 | 0.096047 |  |  |  |  | g | 65 | kg | 0.065
Activity | production of machined casing, mass scaled activities,non-isolating unidirectional FC DCDC converter, PEMFC-bat, Medium-Term
categories | Power electronics
code | 6B9C6BE4801B4B608F9E6BD70D52A3F9
comment | Based on Scalable power electronic inverter unit LCI Model, version 1.01 from Nörderlof et al.
location | EUR
production amount | 1
type | process
unit | unit
Exchanges
name | amount | reference product | unit | database | categories | location | type | uncertainty type | loc | scale | shape | minimum | maximum | comment
production of machined casing, mass scaled activities,non-isolating unidirectional FC DCDC converter, PEMFC-bat, Medium-Term | 1 |  | unit | GENESIS_2040_PEMFC-bat_NDC | None | EUR | production | 1 | 1 | (Unknown) | (Unknown) | (Unknown) | (Unknown)
production of die cast casing parts,non-isolating unidirectional FC DCDC converter, PEMFC-bat, Medium-Term | 6.56 |  | kilogram | GENESIS_2040_PEMFC-bat_NDC | None | EUR | technosphere | 2 | 1.881 | 0.10308 | (Unknown) | (Unknown) | (Unknown) |  |  | 6.56
market group for electricity, medium voltage | 0.39 |  | kilowatt hour | ecoinvent_remind_SSP2-NDC_2040 | None | GLO | technosphere | 2 | -0.94161 | 0.096047 | (Unknown) | (Unknown) | (Unknown) |  | kWh | 0.39
market for naphtha | 0.092 |  | kilogram | ecoinvent_remind_SSP2-NDC_2040 | None | RER | technosphere | 2 | -2.386 | 0.096047 | (Unknown) | (Unknown) | (Unknown) |  | g | 92 | kg | 0.092
market for tap water | 1.7 |  | kilogram | ecoinvent_remind_SSP2-NDC_2040 | None | Europe without Switzerland | technosphere | 2 | 0.53063 | 0.096047 | (Unknown) | (Unknown) | (Unknown) |  | kg | 1.7
treatment of aluminium scrap, post-consumer, prepared for recycling, at refiner | 0.348 | aluminium, cast alloy | kilogram | ecoinvent_remind_SSP2-NDC_2040 | None | RER | technosphere | 2 | -1.0556 | 0.096047 | (Unknown) | (Unknown) | (Unknown)
treatment of aluminium scrap, post-consumer, by collecting, sorting, cleaning, pressing | 0.348 |  | kilogram | ecoinvent_remind_SSP2-NDC_2040 | None | RER | technosphere | 2 | -1.0556 | 0.096047 | (Unknown) | (Unknown) | (Unknown) |  | g | 348 | kg | 0.348
aluminium ingot, primary, to aluminium, wrought alloy market | 0.092 |  | kilogram | ecoinvent_remind_SSP2-NDC_2040 | None | GLO | substitution | 2 | -2.386 | 0.096047 | (Unknown) | (Unknown) | (Unknown) |  | g | 348 | kg | 0.092
Waste Oil | 0.092 |  | kilogram | ecoinvent_remind_SSP2-NDC_2040 | None | Europe without Switzerland | technosphere | 2 | -2.386 | 0.096047 | (Unknown) | (Unknown) | (Unknown) |  | g | 92 | kg | 0.092
Activity | production of die cast casing parts,non-isolating unidirectional FC DCDC converter, PEMFC-bat, Medium-Term
categories | Power electronics
code | 1ED76417DB58466A870165E3C0DDC888
comment | Based on Scalable power electronic inverter unit LCI Model, version 1.01 from Nörderlof et al.
location | EUR
production amount | 6.89
type | process
unit | kilogram
Exchanges
name | amount | reference product | unit | database | categories | location | type | uncertainty type | loc | scale | shape | minimum | maximum | comment
production of die cast casing parts,non-isolating unidirectional FC DCDC converter, PEMFC-bat, Medium-Term | 6.89 |  | kilogram | GENESIS_2040_PEMFC-bat_NDC | None | EUR | production | 2 | 1.9301 | 0.10308 | (Unknown) | (Unknown) | (Unknown) |  |  | 6.89
aluminium ingot, primary, to aluminium, wrought alloy market | 7.3 |  | kilogram | ecoinvent_remind_SSP2-NDC_2040 | None | GLO | technosphere | 2 | 1.9879 | 0.005 | (Unknown) | (Unknown) | (Unknown) |  | kg | 7.3
market for natural gas, high pressure | 1.9426 |  | cubic meter | ecoinvent_remind_SSP2-NDC_2040 | None | World | technosphere | 2 | 0.66401 | 0.005 | (Unknown) | (Unknown) | (Unknown) |  | MJ | 74.4 | m3 | 1.9426
market group for electricity, medium voltage | 17.9 |  | kilowatt hour | ecoinvent_remind_SSP2-NDC_2040 | None | GLO | technosphere | 2 | 2.8848 | 0.005 | (Unknown) | (Unknown) | (Unknown) |  | kWh | 17.9
market for lubricating oil | 0.14 |  | kilogram | ecoinvent_remind_SSP2-NDC_2040 | None | RER | technosphere | 2 | -1.9661 | 0.1005 | (Unknown) | (Unknown) | (Unknown) |  | g | 140 | kg | 0.14
Aluminium | 0.0028 |  | kilogram | biosphere3 | air | None | biosphere | 2 | -5.8781 | 0.005 | (Unknown) | (Unknown) | (Unknown) |  | g | 2.8 | kg | 0.0028
NMVOC, non-methane volatile organic compounds, unspecified origin | 0.0069 |  | kilogram | biosphere3 | air | None | biosphere | 2 | -4.9762 | 0.089582 | (Unknown) | (Unknown) | (Unknown) |  | g | 6.9 | kg | 0.0069
treatment of aluminium scrap, post-consumer, prepared for recycling, at refiner | 0.41 | aluminium, cast alloy | kilogram | ecoinvent_remind_SSP2-NDC_2040 | None | RER | technosphere | 2 | -0.8916 | 0.096047 | (Unknown) | (Unknown) | (Unknown)
treatment of aluminium scrap, post-consumer, by collecting, sorting, cleaning, pressing | 0.41 |  | kilogram | ecoinvent_remind_SSP2-NDC_2040 | None | RER | technosphere | 2 | -0.8916 | 0.005 | (Unknown) | (Unknown) | (Unknown) |  | kg | 0.41
aluminium ingot, primary, to aluminium, wrought alloy market | 0.41 |  | kilogram | ecoinvent_remind_SSP2-NDC_2040 | None | GLO | substitution | 2 | -0.8916 | 0.005 | (Unknown) | (Unknown) | (Unknown)

## 2C. IGBT power module
cutoff | 13
Activity | production of IGBT power module, complete,non-isolating unidirectional FC DCDC converter, PEMFC-bat, Medium-Term
categories | Power electronics
code | 2418F179963E4ED18D9FA7B15D82CE0E
comment | Based on Scalable power electronic inverter unit LCI Model, version 1.01 from Nörderlof et al.
location | EUR
production amount | 2.5 | [12 empty] | ASSUMING THAT 1 unit is equivalent given in the overall assembly
type | process
unit | kilogram
Exchanges
name | amount | unit | database | categories | location | type | uncertainty type | loc | scale | shape | minimum | maximum | comment
production of IGBT power module, complete,non-isolating unidirectional FC DCDC converter, PEMFC-bat, Medium-Term | 2.5 | kilogram | GENESIS_2040_PEMFC-bat_NDC | None | EUR | production | 1 | 0.028723 | (Unknown) | (Unknown) | (Unknown) | (Unknown)
production of Power module, open, potted,non-isolating unidirectional FC DCDC converter, PEMFC-bat, Medium-Term | 1 | unit | GENESIS_2040_PEMFC-bat_NDC | None | EUR | technosphere | 1 | 1 | (Unknown) | (Unknown) | (Unknown) | (Unknown)
production of Lid, injection moulded,non-isolating unidirectional FC DCDC converter, PEMFC-bat, Medium-Term | 1 | unit | GENESIS_2040_PEMFC-bat_NDC | None | EUR | technosphere | 1 | 1 | (Unknown) | (Unknown) | (Unknown) | (Unknown)
market for silicone product | 0.00057 | kilogram | ecoinvent_remind_SSP2-NDC_2040 | None | RER | technosphere | 2 | -7.4699 | 0.028723 | (Unknown) | (Unknown) | (Unknown) |  | g | 0.57 | kg | 0.00057
Activity | production of Lid, injection moulded,non-isolating unidirectional FC DCDC converter, PEMFC-bat, Medium-Term
categories | Power electronics
code | 55418EB98B8B46809B78FFBE5712F7C6
comment | Based on Scalable power electronic inverter unit LCI Model, version 1.01 from Nörderlof et al.
location | EUR
production amount | 1
type | process
unit | unit
Exchanges
name | amount | unit | database | categories | location | type | uncertainty type | loc | scale | shape | minimum | maximum | comment
production of Lid, injection moulded,non-isolating unidirectional FC DCDC converter, PEMFC-bat, Medium-Term | 1 | unit | GENESIS_2040_PEMFC-bat_NDC | None | EUR | production | 1 | 1 | (Unknown) | (Unknown) | (Unknown) | (Unknown)
market for injection moulding | 0.47 | kilogram | ecoinvent_remind_SSP2-NDC_2040 | None | GLO | technosphere | 1 | 0.47 | (Unknown) | (Unknown) | (Unknown) | (Unknown) |  | kg | 0.47
market for polyphenylene sulfide | 0.312 | kilogram | ecoinvent_remind_SSP2-NDC_2040 | None | GLO | technosphere | 2 | -1.1648 | 0.037749 | (Unknown) | (Unknown) | (Unknown) |  | g | 312 | kg | 0.312
market for antimony | 0.0186 | kilogram | ecoinvent_remind_SSP2-NDC_2040 | None | GLO | technosphere | 2 | -3.9846 | 0.037749 | (Unknown) | (Unknown) | (Unknown) |  | g | 18.6 | kg | 0.0186
market for glass fibre | 0.141 | kilogram | ecoinvent_remind_SSP2-NDC_2040 | None | GLO | technosphere | 2 | -1.959 | 0.037749 | (Unknown) | (Unknown) | (Unknown) |  | g | 141 | kg | 0.141
Activity | production of Power module, open, potted,non-isolating unidirectional FC DCDC converter, PEMFC-bat, Medium-Term
categories | Power electronics
code | F4B013D814CE4DD0984E8DF09BF58DED
comment | Based on Scalable power electronic inverter unit LCI Model, version 1.01 from Nörderlof et al.
location | EUR
production amount | 1
type | process
unit | unit
Exchanges
name | amount | unit | database | categories | location | type | uncertainty type | loc | scale | shape | minimum | maximum | comment
production of Power module, open, potted,non-isolating unidirectional FC DCDC converter, PEMFC-bat, Medium-Term | 1 | unit | GENESIS_2040_PEMFC-bat_NDC | None | EUR | production | 1 | 1 | (Unknown) | (Unknown) | (Unknown) | (Unknown)
production of potting gel layer,non-isolating unidirectional FC DCDC converter, PEMFC-bat, Medium-Term | 0.167 | kilogram | GENESIS_2040_PEMFC-bat_NDC | None | EUR | technosphere | 1 | 0.167 | (Unknown) | (Unknown) | (Unknown) | (Unknown)
production of power module, open, wire bonded,non-isolating unidirectional FC DCDC converter, PEMFC-bat, Medium-Term | 1 | unit | GENESIS_2040_PEMFC-bat_NDC | None | EUR | technosphere | 1 | 1 | (Unknown) | (Unknown) | (Unknown) | (Unknown)
market group for electricity, medium voltage | 0.03 | kilowatt hour | ecoinvent_remind_SSP2-NDC_2040 | None | RER | technosphere | 2 | -3.5066 | 0.072284 | (Unknown) | (Unknown) | (Unknown) |  | kWh | 0.03 | kWh | 0.03
Activity | production of potting gel layer,non-isolating unidirectional FC DCDC converter, PEMFC-bat, Medium-Term
categories | Power electronics
code | 9FCC7A892F9D47F790879F2E32F2E6DF
comment | Based on Scalable power electronic inverter unit LCI Model, version 1.01 from Nörderlof et al.
location | EUR
production amount | 0.167
type | process
unit | kilogram
Exchanges
name | amount | unit | database | categories | location | type | uncertainty type | loc | scale | shape | minimum | maximum | comment
production of potting gel layer,non-isolating unidirectional FC DCDC converter, PEMFC-bat, Medium-Term | 0.167 | kilogram | GENESIS_2040_PEMFC-bat_NDC | None | EUR | production | 1 | 0.167 | (Unknown) | (Unknown) | (Unknown) | (Unknown) |  | kg | 0.167 | kg | 0.167
market for silicone product | 0.167 | kilogram | ecoinvent_remind_SSP2-NDC_2040 | None | RER | technosphere | 2 | -1.7898 | 0.028723 | (Unknown) | (Unknown) | (Unknown) |  | kg | 0.167 | kg | 0.167
market group for electricity, medium voltage | 0.05 | kilowatt hour | ecoinvent_remind_SSP2-NDC_2040 | None | RER | technosphere | 2 | -2.9957 | 0.072284 | (Unknown) | (Unknown) | (Unknown) |  | kWh | 0.05 | kWh | 0.05
Activity | production of power module, open, wire bonded,non-isolating unidirectional FC DCDC converter, PEMFC-bat, Medium-Term
categories | Power electronics
code | D84B3D8638ED4BBEA4992FDBD0B3BA41
comment | Based on Scalable power electronic inverter unit LCI Model, version 1.01 from Nörderlof et al.
location | EUR
production amount | 1
type | process
unit | unit
Exchanges
name | amount | unit | database | categories | location | type | uncertainty type | loc | scale | shape | minimum | maximum | comment
production of power module, open, wire bonded,non-isolating unidirectional FC DCDC converter, PEMFC-bat, Medium-Term | 1 | unit | GENESIS_2040_PEMFC-bat_NDC | None | EUR | production | 1 | 1 | (Unknown) | (Unknown) | (Unknown) | (Unknown)
production of Copper Wire,non-isolating unidirectional FC DCDC converter, PEMFC-bat, Medium-Term | 0.09 | kilogram | GENESIS_2040_PEMFC-bat_NDC | None | EUR | technosphere | 1 | 0.09 | (Unknown) | (Unknown) | (Unknown) | (Unknown) |  |  |  | kg | 0.01
production of baseplate module with frame, cleaned,non-isolating unidirectional FC DCDC converter, PEMFC-bat, Medium-Term | 1 | unit | GENESIS_2040_PEMFC-bat_NDC | None | EUR | technosphere | 1 | 1 | (Unknown) | (Unknown) | (Unknown) | (Unknown)
market group for electricity, medium voltage | 0.57 | kilowatt hour | ecoinvent_remind_SSP2-NDC_2040 | None | RER | technosphere | 2 | -0.56212 | 0.072284 | (Unknown) | (Unknown) | (Unknown) |  | kWh | 0.57 | kWh | 0.57
Activity | production of Copper Wire,non-isolating unidirectional FC DCDC converter, PEMFC-bat, Medium-Term
categories | Power electronics
code | BF181D62378C484E8296D64773A9F1A4
comment | Based on Scalable power electronic inverter unit LCI Model, version 1.01 from Nörderlof et al.
location | EUR
production amount | 0.09
type | process
unit | kilogram
Exchanges
name | amount | unit | database | categories | location | type | uncertainty type | loc | scale | shape | minimum | maximum | comment
production of Copper Wire,non-isolating unidirectional FC DCDC converter, PEMFC-bat, Medium-Term | 0.09 | kilogram | GENESIS_2040_PEMFC-bat_NDC | None | EUR | production | 1 | 0.09 | (Unknown) | (Unknown) | (Unknown) | (Unknown) |  |  |  | kg | 0.01
market for copper, anode | 0.09 | kilogram | ecoinvent_remind_SSP2-NDC_2040 | None | GLO | technosphere | 1 | 0.09 | (Unknown) | (Unknown) | (Unknown) | (Unknown)
market for wire drawing, copper | 0.09 | kilogram | ecoinvent_remind_SSP2-NDC_2040 | None | GLO | technosphere | 1 | 0.09 | (Unknown) | (Unknown) | (Unknown) | (Unknown)
Activity | production of baseplate module with frame, cleaned,non-isolating unidirectional FC DCDC converter, PEMFC-bat, Medium-Term
categories | Power electronics
code | 9E7D54361E66468A97CDB90C347CC56B
comment | Based on Scalable power electronic inverter unit LCI Model, version 1.01 from Nörderlof et al.
location | EUR
production amount | 1
type | process
unit | unit
Exchanges
name | amount | unit | database | categories | location | type | uncertainty type | loc | scale | shape | minimum | maximum | comment
production of baseplate module with frame, cleaned,non-isolating unidirectional FC DCDC converter, PEMFC-bat, Medium-Term | 1 | unit | GENESIS_2040_PEMFC-bat_NDC | None | EUR | production | 1 | 1 | (Unknown) | (Unknown) | (Unknown) | (Unknown)
production of baseplate module with frame,non-isolating unidirectional FC DCDC converter, PEMFC-bat, Medium-Term | 1 | unit | GENESIS_2040_PEMFC-bat_NDC | None | EUR | technosphere | 1 | 1 | (Unknown) | (Unknown) | (Unknown) | (Unknown)
market group for electricity, medium voltage | 0.05 | kilowatt hour | ecoinvent_remind_SSP2-NDC_2040 | None | RER | technosphere | 2 | -2.9957 | 0.072284 | (Unknown) | (Unknown) | (Unknown) |  | kWh | 0.05 | kWh | 0.05
Activity | production of baseplate module with frame,non-isolating unidirectional FC DCDC converter, PEMFC-bat, Medium-Term
categories | Power electronics
code | 0A96FE66F9DB4328A1C11954CFB0B955
comment | Based on Scalable power electronic inverter unit LCI Model, version 1.01 from Nörderlof et al.
location | EUR
production amount | 1
type | process
unit | unit
Exchanges
name | amount | unit | database | categories | location | type | uncertainty type | loc | scale | shape | minimum | maximum | comment
production of baseplate module with frame,non-isolating unidirectional FC DCDC converter, PEMFC-bat, Medium-Term | 1 | unit | GENESIS_2040_PEMFC-bat_NDC | None | EUR | production | 1 | 1 | (Unknown) | (Unknown) | (Unknown) | (Unknown)
production of baseplate module without frame, cleaned,non-isolating unidirectional FC DCDC converter, PEMFC-bat, Medium-Term | 0.1 | square meter | GENESIS_2040_PEMFC-bat_NDC | None | EUR | technosphere | 1 | 0.1 | (Unknown) | (Unknown) | (Unknown) | (Unknown) |  |  |  | assuming (from sheet reusable)
production of Galvanized terminals, screws and washers,non-isolating unidirectional FC DCDC converter, PEMFC-bat, Medium-Term | 0.03625 | square meter | GENESIS_2040_PEMFC-bat_NDC | None | EUR | technosphere | 1 | 0.03625 | (Unknown) | (Unknown) | (Unknown) | (Unknown) |  | g | 203 | 0.17857 | m2/kg | 0.03625
Prodcution of frame with bonded terminals,non-isolating unidirectional FC DCDC converter, PEMFC-bat, Medium-Term | 1 | unit | GENESIS_2040_PEMFC-bat_NDC | None | EUR | technosphere | 1 | 1 | (Unknown) | (Unknown) | (Unknown) | (Unknown)
market for silicone product | 0.00024 | kilogram | ecoinvent_remind_SSP2-NDC_2040 | None | RER | technosphere | 2 | -8.3349 | 0.028723 | (Unknown) | (Unknown) | (Unknown) |  | g | 0.24 | kg | 0.00024
Activity | Prodcution of frame with bonded terminals,non-isolating unidirectional FC DCDC converter, PEMFC-bat, Medium-Term
categories | Power electronics
code | 2F95119BFCC542B4808C68AAD0CE9D48
comment | Based on Scalable power electronic inverter unit LCI Model, version 1.01 from Nörderlof et al.
location | EUR
production amount | 1
type | process
unit | unit
Exchanges
name | amount | unit | database | categories | location | type | uncertainty type | loc | scale | shape | minimum | maximum | comment
Prodcution of frame with bonded terminals,non-isolating unidirectional FC DCDC converter, PEMFC-bat, Medium-Term | 1 | unit | GENESIS_2040_PEMFC-bat_NDC | None | EUR | production | 1 | 1 | (Unknown) | (Unknown) | (Unknown) | (Unknown)
market for injection moulding | 0.47 | kilogram | ecoinvent_remind_SSP2-NDC_2040 | None | GLO | technosphere | 1 | 0.47 | (Unknown) | (Unknown) | (Unknown) | (Unknown) |  |  | 0.47 | kg | 0.47
market for polyphenylene sulfide | 0.312 | kilogram | ecoinvent_remind_SSP2-NDC_2040 | None | GLO | technosphere | 2 | -1.1648 | 0.037749 | (Unknown) | (Unknown) | (Unknown) |  | g | 312 | kg | 0.312
market for antimony | 0.0186 | kilogram | ecoinvent_remind_SSP2-NDC_2040 | None | GLO | technosphere | 2 | -3.9846 | 0.037749 | (Unknown) | (Unknown) | (Unknown) |  | g | 18.6 | kg | 0.0186
market for glass fibre | 0.141 | kilogram | ecoinvent_remind_SSP2-NDC_2040 | None | GLO | technosphere | 2 | -1.959 | 0.037749 | (Unknown) | (Unknown) | (Unknown) |  | g | 141 | kg | 0.141
Activity | production of baseplate module without frame, cleaned,non-isolating unidirectional FC DCDC converter, PEMFC-bat, Medium-Term
categories | Power electronics
code | 50ABD2AB12EB48699A357679C9D883EA
comment | Based on Scalable power electronic inverter unit LCI Model, version 1.01 from Nörderlof et al.
location | EUR
production amount | 0.1
type | process
unit | square meter
Exchanges
name | amount | unit | database | categories | location | type | uncertainty type | loc | scale | shape | minimum | maximum | comment
production of baseplate module without frame, cleaned,non-isolating unidirectional FC DCDC converter, PEMFC-bat, Medium-Term | 0.1 | square meter | GENESIS_2040_PEMFC-bat_NDC | None | EUR | production | 1 | 0.1 | (Unknown) | (Unknown) | (Unknown) | (Unknown) |  |  | 0.1
production of baseplate module without frame,non-isolating unidirectional FC DCDC converter, PEMFC-bat, Medium-Term | 0.1 | square meter | GENESIS_2040_PEMFC-bat_NDC | None | EUR | technosphere | 1 | 0.1 | (Unknown) | (Unknown) | (Unknown) | (Unknown) |  |  | 0.1
market for acetone, liquid | 0.0049 | kilogram | ecoinvent_remind_SSP2-NDC_2040 | None | RER | technosphere | 2 | -5.3185 | 0.20928 | (Unknown) | (Unknown) | (Unknown) |  | g | 4.9 | kg | 0.0049
market for isopropanol | 0.0049 | kilogram | ecoinvent_remind_SSP2-NDC_2040 | None | RER | technosphere | 2 | -5.3185 | 0.20928 | (Unknown) | (Unknown) | (Unknown) |  | g | 4.9 | kg | 0.0049
Activity | production of baseplate module without frame,non-isolating unidirectional FC DCDC converter, PEMFC-bat, Medium-Term
categories | Power electronics
code | 25515AE8D4DD483A9C4991ED031F4411
comment | Based on Scalable power electronic inverter unit LCI Model, version 1.01 from Nörderlof et al.
location | EUR
production amount | 0.054
type | process
unit | square meter
Exchanges
name | amount | unit | database | categories | location | type | uncertainty type | loc | scale | shape | minimum | maximum | comment
production of baseplate module without frame,non-isolating unidirectional FC DCDC converter, PEMFC-bat, Medium-Term | 0.054 | square meter | GENESIS_2040_PEMFC-bat_NDC | None | EUR | production | 1 | 0.054 | (Unknown) | (Unknown) | (Unknown) | (Unknown) |  | m2 | 0.054
production of DCB, with IGBT chips attached,non-isolating unidirectional FC DCDC converter, PEMFC-bat, Medium-Term | 0.017 | square meter | GENESIS_2040_PEMFC-bat_NDC | None | EUR | technosphere | 1 | 0.017 | (Unknown) | (Unknown) | (Unknown) | (Unknown) |  | m² | 0.017
production of baseplate, to furnace,non-isolating unidirectional FC DCDC converter, PEMFC-bat, Medium-Term | 0.054 | square meter | GENESIS_2040_PEMFC-bat_NDC | None | EUR | technosphere | 1 | 0.054 | (Unknown) | (Unknown) | (Unknown) | (Unknown) |  | m² | 0.054
market group for electricity, medium voltage | 2.42 | kilowatt hour | ecoinvent_remind_SSP2-NDC_2040 | None | RER | technosphere | 2 | 0.88377 | 0.097082 | (Unknown) | (Unknown) | (Unknown) |  | kWh | 2.42 | kWh | 2.42
market for nitrogen, liquid | 6.4 | kilogram | ecoinvent_remind_SSP2-NDC_2040 | None | RER | technosphere | 2 | 1.8563 | 0.097082 | (Unknown) | (Unknown) | (Unknown) |  | kg | 6.4
Activity | production of baseplate, to furnace,non-isolating unidirectional FC DCDC converter, PEMFC-bat, Medium-Term
categories | Power electronics
code | 8A3F1B33CB654664AE78E5F465A9C9E6
comment | Based on Scalable power electronic inverter unit LCI Model, version 1.01 from Nörderlof et al.
location | EUR
production amount | 0.054
type | process
unit | square meter
Exchanges
name | amount | unit | database | categories | location | type | uncertainty type | loc | scale | shape | minimum | maximum | comment
production of baseplate, to furnace,non-isolating unidirectional FC DCDC converter, PEMFC-bat, Medium-Term | 0.054 | square meter | GENESIS_2040_PEMFC-bat_NDC | None | EUR | production | 1 | 0.054 | (Unknown) | (Unknown) | (Unknown) | (Unknown) |  |  | 0.054
production of baseplate, cleaned and baked,non-isolating unidirectional FC DCDC converter, PEMFC-bat, Medium-Term | 0.054 | square meter | GENESIS_2040_PEMFC-bat_NDC | None | EUR | technosphere | 1 | 0.054 | (Unknown) | (Unknown) | (Unknown) | (Unknown) |  |  | 0.054
market group for electricity, medium voltage | 0.3 | kilowatt hour | ecoinvent_remind_SSP2-NDC_2040 | None | RER | technosphere | 2 | -1.204 | 0.20928 | (Unknown) | (Unknown) | (Unknown) |  | kWh | 0.3 | kWh | 0.3
market for dipropylene glycol monomethyl ether | 0.0093 | kilogram | ecoinvent_remind_SSP2-NDC_2040 | None | RER | technosphere | 2 | -4.6777 | 0.20928 | (Unknown) | (Unknown) | (Unknown) |  | g | 9.3 | kg | 0.0093
market for monoethanolamine | 0.0014 | kilogram | ecoinvent_remind_SSP2-NDC_2040 | None | GLO | technosphere | 2 | -6.5713 | 0.20928 | (Unknown) | (Unknown) | (Unknown) |  | g | 1.4 | kg | 0.0014
market for water, deionised | 0.0457 | kilogram | ecoinvent_remind_SSP2-NDC_2040 | None | Europe without Switzerland | technosphere | 2 | -3.0857 | 0.20928 | (Unknown) | (Unknown) | (Unknown) |  | g | 45.7 | kg | 0.0457
Solder paste waste | 0.0107 | kilogram | GENESIS_2040_PEMFC-bat_NDC | None | Europe without Switzerland | technosphere | 2 | -4.5375 | 0.20928 | (Unknown) | (Unknown) | (Unknown) |  | g | 10.7 | kg | 0.0107
Activity | production of baseplate, cleaned and baked,non-isolating unidirectional FC DCDC converter, PEMFC-bat, Medium-Term
categories | Power electronics
code | 871E7B8A221740529072E38A7271AF71
comment | Based on Scalable power electronic inverter unit LCI Model, version 1.01 from Nörderlof et al.
location | EUR
production amount | 0.054
type | process
unit | square meter
Exchanges
name | amount | unit | database | categories | location | type | uncertainty type | loc | scale | shape | minimum | maximum | comment
production of baseplate, cleaned and baked,non-isolating unidirectional FC DCDC converter, PEMFC-bat, Medium-Term | 0.054 | square meter | GENESIS_2040_PEMFC-bat_NDC | None | EUR | production | 1 | 0.054 | (Unknown) | (Unknown) | (Unknown) | (Unknown)
production of baseplate, nickel plated,non-isolating unidirectional FC DCDC converter, PEMFC-bat, Medium-Term | 0.1 | square meter | GENESIS_2040_PEMFC-bat_NDC | None | EUR | technosphere | 1 | 0.1 | (Unknown) | (Unknown) | (Unknown) | (Unknown)
market group for electricity, medium voltage | 3.18 | kilowatt hour | ecoinvent_remind_SSP2-NDC_2040 | None | RER | technosphere | 2 | 1.1569 | 0.20928 | (Unknown) | (Unknown) | (Unknown) |  | kWh | 3.18
market for water, deionised | 0.0064 | kilogram | ecoinvent_remind_SSP2-NDC_2040 | None | Europe without Switzerland | technosphere | 2 | -5.0515 | 0.20928 | (Unknown) | (Unknown) | (Unknown) |  | g | 6.4 | kg | 0.0064
market for isopropanol | 0.0078 | kilogram | ecoinvent_remind_SSP2-NDC_2040 | None | RER | technosphere | 2 | -4.8536 | 0.20928 | (Unknown) | (Unknown) | (Unknown) |  | g | 7.8 | kg | 0.0078
Solder paste waste | 0.0078 | kilogram | GENESIS_2040_PEMFC-bat_NDC | None | Europe without Switzerland | technosphere | 2 | -4.8536 | 0.20928 | (Unknown) | (Unknown) | (Unknown) |  | g | 7.8 | kg | 0.0078
Activity | production of baseplate, nickel plated,non-isolating unidirectional FC DCDC converter, PEMFC-bat, Medium-Term
categories | Power electronics
code | CCE94BC05F024B1AA5AB1A3356E9CC6A
comment | Based on Scalable power electronic inverter unit LCI Model, version 1.01 from Nörderlof et al.
location | EUR
production amount | 0.82
type | process | [15 empty] | nickel
unit | square meter | [15 empty] | density | 8900 | kg/m3
Exchanges | [16 empty] | layer thickness | 5e-06 | m
name | amount | unit | database | categories | location | type | uncertainty type | loc | scale | shape | minimum | maximum | comment |  |  |  | so | 0.86 | kg/m2
production of baseplate, nickel plated,non-isolating unidirectional FC DCDC converter, PEMFC-bat, Medium-Term | 0.82 | square meter | GENESIS_2040_PEMFC-bat_NDC | None | EUR | production | 1 | 0.82 | (Unknown) | (Unknown) | (Unknown) | (Unknown) |  | dm2 | 82
production of cleaned bus bars, contacts, plates and foils,non-isolating unidirectional FC DCDC converter, PEMFC-bat, Medium-Term | 0.82 | square meter | GENESIS_2040_PEMFC-bat_NDC | None | EUR | technosphere | 1 | 0.82 | 0.072284 | (Unknown) | (Unknown) | (Unknown) |  | dm2 | 82 |  | conversion
production of nickel in plated layer,non-isolating unidirectional FC DCDC converter, PEMFC-bat, Medium-Term | 1.4104 | kilogram | GENESIS_2040_PEMFC-bat_NDC | None | EUR | technosphere | 1 | 1.4104 | 0.072284 | (Unknown) | (Unknown) | (Unknown) |  |  |  |  | 1.64 | m2 | 1.4104 | kg
market for water, deionised | 13.2 | kilogram | ecoinvent_remind_SSP2-NDC_2040 | None | Europe without Switzerland | technosphere | 2 | 2.5802 | 0.072284 | (Unknown) | (Unknown) | (Unknown) |  | kg | 13.2
market for nickel-rich materials | 7e-07 | kilogram | ecoinvent_remind_SSP2-NDC_2040 | None | GLO | technosphere | 2 | -14.1722 | 0.072284 | (Unknown) | (Unknown) | (Unknown) |  | mg | 0.7 | kg | 7e-07
market for wastewater, average | 0.0132 | cubic meter | ecoinvent_remind_SSP2-NDC_2040 | None | Europe without Switzerland | technosphere | 2 | -4.3275 | 0.072284 | (Unknown) | (Unknown) | (Unknown) |  | dm³ | 13.2 | m3 | 0.0132
Activity | production of cleaned bus bars, contacts, plates and foils,non-isolating unidirectional FC DCDC converter, PEMFC-bat, Medium-Term
categories | Power electronics
code | B0F14033BFB44BC4A4D67620414DB03D
comment | Based on Scalable power electronic inverter unit LCI Model, version 1.01 from Nörderlof et al.
location | EUR
production amount | 0.82
type | process
unit | square meter
Exchanges
name | amount | unit | database | categories | location | type | uncertainty type | loc | scale | shape | minimum | maximum | comment
production of cleaned bus bars, contacts, plates and foils,non-isolating unidirectional FC DCDC converter, PEMFC-bat, Medium-Term | 0.82 | square meter | GENESIS_2040_PEMFC-bat_NDC | None | EUR | production | 1 | 0.82 | (Unknown) | (Unknown) | (Unknown) | (Unknown) |  | m2 | 0.82
production of copper bus bars, contacts, plates and foils,non-isolating unidirectional FC DCDC converter, PEMFC-bat, Medium-Term | 5.02 | kilogram | GENESIS_2040_PEMFC-bat_NDC | None | EUR | technosphere | 1 | 5.02 | (Unknown) | (Unknown) | (Unknown) | (Unknown) |  |  | 0.93 | error in their units assuming the weight and area they give corresponds
market group for electricity, medium voltage | 0.38 | kilowatt hour | ecoinvent_remind_SSP2-NDC_2040 | None | RER | technosphere | 2 | -0.96758 | 0.072284 | (Unknown) | (Unknown) | (Unknown) |  | kWh | 0.38
market for sodium hydroxide, without water, in 50% solution state | 0.009 | kilogram | ecoinvent_remind_SSP2-NDC_2040 | None | GLO | technosphere | 2 | -4.7105 | 0.072284 | (Unknown) | (Unknown) | (Unknown) |  | g | 9 | kg | 0.009
market for sulfuric acid | 0.016 | kilogram | ecoinvent_remind_SSP2-NDC_2040 | None | RER | technosphere | 2 | -4.1352 | 0.072284 | (Unknown) | (Unknown) | (Unknown) |  | g | 16 | kg | 0.016
market for water, deionised | 14.5 | kilogram | ecoinvent_remind_SSP2-NDC_2040 | None | Europe without Switzerland | technosphere | 2 | 2.6741 | 0.072284 | (Unknown) | (Unknown) | (Unknown) |  | kg | 14.5 | kg | 14.5
market for wastewater, average | 0.0145 | cubic meter | ecoinvent_remind_SSP2-NDC_2040 | None | Europe without Switzerland | technosphere | 2 | -4.2336 | 0.072284 | (Unknown) | (Unknown) | (Unknown) |  | dm³ | 14.5 | m3 | 0.0145
Activity | production of DCB, with IGBT chips attached,non-isolating unidirectional FC DCDC converter, PEMFC-bat, Medium-Term
categories | Power electronics
code | 624847B09D5A41439FD12D9607267957
comment | Based on Scalable power electronic inverter unit LCI Model, version 1.01 from Nörderlof et al.
location | EUR
production amount | 0.017
type | process
unit | square meter
Exchanges
name | amount | unit | database | categories | location | type | uncertainty type | loc | scale | shape | minimum | maximum | comment
production of DCB, with IGBT chips attached,non-isolating unidirectional FC DCDC converter, PEMFC-bat, Medium-Term | 0.017 | square meter | GENESIS_2040_PEMFC-bat_NDC | None | EUR | production | 1 | 0.017 | (Unknown) | (Unknown) | (Unknown) | (Unknown) |  | m² | 0.017
production of DCB substrate, to furnace,non-isolating unidirectional FC DCDC converter, PEMFC-bat, Medium-Term | 0.017 | square meter | GENESIS_2040_PEMFC-bat_NDC | None | EUR | technosphere | 1 | 0.017 | (Unknown) | (Unknown) | (Unknown) | (Unknown) |  | m² | 0.017
production of diced IGBT chips,non-isolating unidirectional FC DCDC converter, PEMFC-bat, Medium-Term | 28.7 | square meter | GENESIS_2040_PEMFC-bat_NDC | None | EUR | technosphere | 1 | 28.7 | (Unknown) | (Unknown) | (Unknown) | (Unknown) |  | m² | 0.0029
market group for electricity, medium voltage | 0.4 | kilowatt hour | ecoinvent_remind_SSP2-NDC_2040 | None | RER | technosphere | 2 | -0.91629 | 0.20928 | (Unknown) | (Unknown) | (Unknown) |  | kWh | 0.4
Activity | production of diced IGBT chips,non-isolating unidirectional FC DCDC converter, PEMFC-bat, Medium-Term
categories | Power electronics
code | 5C4E9B1E7A9248C8A320F82B34E74278
comment | Based on Scalable power electronic inverter unit LCI Model, version 1.01 from Nörderlof et al.
location | EUR
production amount | 28.7
type | process
unit | square meter
Exchanges
name | amount | unit | database | categories | location | type | uncertainty type | loc | scale | shape | minimum | maximum | comment
production of diced IGBT chips,non-isolating unidirectional FC DCDC converter, PEMFC-bat, Medium-Term | 28.7 | square meter | GENESIS_2040_PEMFC-bat_NDC | None | EUR | production | 1 | 28.7 | (Unknown) | (Unknown) | (Unknown) | (Unknown) |  |  | cm² | 28.7 | m2 | 0.00287
wafer production, fabricated, for integrated circuit | 0.00287 | square meter | ecoinvent_remind_SSP2-NDC_2040 | None | GLO | technosphere | 2 | -5.8534 | 0.037749 | (Unknown) | (Unknown) | (Unknown) |  |  | cm² | 28.7 | m2 | 0.00287
Activity | production of DCB substrate, to furnace,non-isolating unidirectional FC DCDC converter, PEMFC-bat, Medium-Term
categories | Power electronics
code | 219D925A5D634E8B8BEA8C8640FF8FBF
comment | Based on Scalable power electronic inverter unit LCI Model, version 1.01 from Nörderlof et al.
location | EUR
production amount | 0.017
type | process
unit | square meter
Exchanges
name | amount | unit | database | categories | location | type | uncertainty type | loc | scale | shape | minimum | maximum | comment
production of DCB substrate, to furnace,non-isolating unidirectional FC DCDC converter, PEMFC-bat, Medium-Term | 0.017 | square meter | GENESIS_2040_PEMFC-bat_NDC | None | EUR | production | 1 | 0.017 | (Unknown) | (Unknown) | (Unknown) | (Unknown)
production of DCB substrate, cleaned and baked,non-isolating unidirectional FC DCDC converter, PEMFC-bat, Medium-Term | 0.017 | square meter | GENESIS_2040_PEMFC-bat_NDC | None | EUR | technosphere | 1 | 0.017 | (Unknown) | (Unknown) | (Unknown) | (Unknown) |  |  | 0.017
market group for electricity, medium voltage | 0.15 | kilowatt hour | ecoinvent_remind_SSP2-NDC_2040 | None | RER | technosphere | 2 | -1.8971 | 0.20928 | (Unknown) | (Unknown) | (Unknown) |  | kWh | 0.15 | kWh | 0.15
market for dipropylene glycol monomethyl ether | 0.0046 | kilogram | ecoinvent_remind_SSP2-NDC_2040 | None | RER | technosphere | 2 | -5.3817 | 0.20928 | (Unknown) | (Unknown) | (Unknown) |  | g | 4.6 | kg | 0.0046
market for monoethanolamine | 0.0007 | kilogram | ecoinvent_remind_SSP2-NDC_2040 | None | GLO | technosphere | 2 | -7.2644 | 0.20928 | (Unknown) | (Unknown) | (Unknown) |  | g | 0.7 | kg | 0.0007
market for water, deionised | 0.0226 | kilogram | ecoinvent_remind_SSP2-NDC_2040 | None | Europe without Switzerland | technosphere | 2 | -3.7898 | 0.20928 | (Unknown) | (Unknown) | (Unknown) |  | g | 22.6 | kg | 0.0226
Solder paste waste | 0.0053 | kilogram | GENESIS_2040_PEMFC-bat_NDC | None | Europe without Switzerland | technosphere | 2 | -5.24 | 0.20928 | (Unknown) | (Unknown) | (Unknown) |  | g | 5.3 | kg | 0.0053
Activity | production of DCB substrate, cleaned and baked,non-isolating unidirectional FC DCDC converter, PEMFC-bat, Medium-Term
categories | Power electronics
code | 9B1FFD710A7D431BB02E2B24A2D96E64
comment | Based on Scalable power electronic inverter unit LCI Model, version 1.01 from Nörderlof et al.
location | EUR
production amount | 0.017
type | process
unit | square meter
Exchanges
name | amount | unit | database | categories | location | type | uncertainty type | loc | scale | shape | minimum | maximum | comment
production of DCB substrate, cleaned and baked,non-isolating unidirectional FC DCDC converter, PEMFC-bat, Medium-Term | 0.017 | square meter | GENESIS_2040_PEMFC-bat_NDC | None | EUR | production | 1 | 0.017 | (Unknown) | (Unknown) | (Unknown) | (Unknown)
production of DCB, patterned, nickel plated,non-isolating unidirectional FC DCDC converter, PEMFC-bat, Medium-Term | 0.017 | square meter | GENESIS_2040_PEMFC-bat_NDC | None | EUR | technosphere | 1 | 0.017 | (Unknown) | (Unknown) | (Unknown) | (Unknown) |  |  | 0.017
market group for electricity, medium voltage | 3.18 | kilowatt hour | ecoinvent_remind_SSP2-NDC_2040 | None | RER | technosphere | 2 | 1.1569 | 0.20928 | (Unknown) | (Unknown) | (Unknown) |  | kWh | 3.18
market for water, deionised | 0.0064 | kilogram | ecoinvent_remind_SSP2-NDC_2040 | None | Europe without Switzerland | technosphere | 2 | -5.0515 | 0.20928 | (Unknown) | (Unknown) | (Unknown) |  | g | 6.4 | kg | 0.0064
market for isopropanol | 0.0078 | kilogram | ecoinvent_remind_SSP2-NDC_2040 | None | RER | technosphere | 2 | -4.8536 | 0.20928 | (Unknown) | (Unknown) | (Unknown) |  | g | 7.8 | kg | 0.0078
Solder paste waste | 0.0078 | kilogram | GENESIS_2040_PEMFC-bat_NDC | None | Europe without Switzerland | technosphere | 2 | -4.8536 | 0.20928 | (Unknown) | (Unknown) | (Unknown) |  | g | 7.8 | kg | 0.0078
Activity | production of DCB, patterned, nickel plated,non-isolating unidirectional FC DCDC converter, PEMFC-bat, Medium-Term
categories | Power electronics
code | 964CA1C9DA0443139D068215E3AABF06
comment | Based on Scalable power electronic inverter unit LCI Model, version 1.01 from Nörderlof et al.
location | EUR
production amount | 0.03
type | process | [15 empty] | nickel
unit | square meter | [15 empty] | density | 8900 | kg/m3
Exchanges | [16 empty] | layer thickness | 5e-06 | m
name | amount | unit | database | categories | location | type | uncertainty type | loc | scale | shape | minimum | maximum | comment |  |  |  | so | 0.0445 | kg/m2
production of DCB, patterned, nickel plated,non-isolating unidirectional FC DCDC converter, PEMFC-bat, Medium-Term | 0.03 | square meter | GENESIS_2040_PEMFC-bat_NDC | None | EUR | production | 1 | 0.03 | (Unknown) | (Unknown) | (Unknown) | (Unknown) |  | dm2 | 3
production of DCB, patterned,non-isolating unidirectional FC DCDC converter, PEMFC-bat, Medium-Term | 0.03 | square meter | GENESIS_2040_PEMFC-bat_NDC | None | EUR | technosphere | 1 | 0.03 | 0.072284 | (Unknown) | (Unknown) | (Unknown) |  | dm2 | 3 |  | conversion
production of nickel in plated layer,non-isolating unidirectional FC DCDC converter, PEMFC-bat, Medium-Term | 0.03827 | kilogram | GENESIS_2040_PEMFC-bat_NDC | None | EUR | technosphere | 1 | 0.03827 | 0.072284 | (Unknown) | (Unknown) | (Unknown) |  |  |  |  | 0.86 | m2 | 0.03827 | kg
market for water, deionised | 6.9 | kilogram | ecoinvent_remind_SSP2-NDC_2040 | None | Europe without Switzerland | technosphere | 2 | 1.9315 | 0.072284 | (Unknown) | (Unknown) | (Unknown) |  | kg | 6.9
market for nickel-rich materials | 0.0003 | kilogram | ecoinvent_remind_SSP2-NDC_2040 | None | GLO | technosphere | 2 | -8.1117 | 0.072284 | (Unknown) | (Unknown) | (Unknown) |  | mg | 0.3 | kg | 0.0003
market for wastewater, average | 0.0069 | cubic meter | ecoinvent_remind_SSP2-NDC_2040 | None | Europe without Switzerland | technosphere | 2 | -4.9762 | 0.072284 | (Unknown) | (Unknown) | (Unknown) |  | dm³ | 6.9 | m3 | 0.0069
Activity | production of DCB, patterned,non-isolating unidirectional FC DCDC converter, PEMFC-bat, Medium-Term
categories | Power electronics
code | F97C87DD9D9940C595506E06E03D62E0
comment | Based on Scalable power electronic inverter unit LCI Model, version 1.01 from Nörderlof et al.
location | EUR
production amount | 0.017
type | process
unit | square meter
Exchanges
name | amount | unit | database | categories | location | type | uncertainty type | loc | scale | shape | minimum | maximum | comment
production of DCB, patterned,non-isolating unidirectional FC DCDC converter, PEMFC-bat, Medium-Term | 0.017 | square meter | GENESIS_2040_PEMFC-bat_NDC | None | EUR | production | 1 | 0.017 | (Unknown) | (Unknown) | (Unknown) | (Unknown) |  |  | 0.017
production of DCB, before etching,non-isolating unidirectional FC DCDC converter, PEMFC-bat, Medium-Term | 0.017 | square meter | GENESIS_2040_PEMFC-bat_NDC | None | EUR | technosphere | 1 | 0.017 | (Unknown) | (Unknown) | (Unknown) | (Unknown) |  |  | 0.017
market group for electricity, medium voltage | 0.22 | kilowatt hour | ecoinvent_remind_SSP2-NDC_2040 | None | RER | technosphere | 2 | -1.5141 | 0.225 | (Unknown) | (Unknown) | (Unknown) |  | kWh | 0.22
market for acetone, liquid | 0.0099 | kilogram | ecoinvent_remind_SSP2-NDC_2040 | None | RER | technosphere | 2 | -4.6152 | 0.225 | (Unknown) | (Unknown) | (Unknown) |  | kg | 0.0099
market for potassium carbonate | 0.0215 | kilogram | ecoinvent_remind_SSP2-NDC_2040 | None | GLO | technosphere | 2 | -3.8397 | 0.225 | (Unknown) | (Unknown) | (Unknown) |  | kg | 0.0215
market for isopropanol | 0.0099 | kilogram | ecoinvent_remind_SSP2-NDC_2040 | None | RER | technosphere | 2 | -4.6152 | 0.225 | (Unknown) | (Unknown) | (Unknown) |  | kg | 0.0099
market for chemical, organic | 0.0075 | kilogram | ecoinvent_remind_SSP2-NDC_2040 | None | GLO | technosphere | 2 | -4.8929 | 0.225 | (Unknown) | (Unknown) | (Unknown) |  | kg | 0.0075
market for potassium hydroxide | 0.0215 | kilogram | ecoinvent_remind_SSP2-NDC_2040 | None | GLO | technosphere | 2 | -3.8397 | 0.225 | (Unknown) | (Unknown) | (Unknown) |  | kg | 0.0215
market for water, deionised | 0.398 | kilogram | ecoinvent_remind_SSP2-NDC_2040 | None | Europe without Switzerland | technosphere | 2 | -0.9213 | 0.225 | (Unknown) | (Unknown) | (Unknown) |  | kg | 0.398
NMVOC, non-methane volatile organic compounds, unspecified origin | 0.0038 | kilogram | biosphere3 | air | None | biosphere | 2 | -5.5728 | 0.225 | (Unknown) | (Unknown) | (Unknown) |  | kg | 0.0038
Solder paste waste | 0.071 | kilogram | GENESIS_2040_PEMFC-bat_NDC | None | Europe without Switzerland | technosphere | 2 | -2.6451 | 0.225 | (Unknown) | (Unknown) | (Unknown) |  | kg | 0.071
Activity | production of DCB, before etching,non-isolating unidirectional FC DCDC converter, PEMFC-bat, Medium-Term
categories | Power electronics
code | ADB4318F977848BE85320251B1F76830
comment | Based on Scalable power electronic inverter unit LCI Model, version 1.01 from Nörderlof et al.
location | EUR
production amount | 0.017
type | process
unit | square meter
Exchanges
name | amount | unit | database | categories | location | type | uncertainty type | loc | scale | shape | minimum | maximum | comment
production of DCB, before etching,non-isolating unidirectional FC DCDC converter, PEMFC-bat, Medium-Term | 0.017 | square meter | GENESIS_2040_PEMFC-bat_NDC | None | EUR | production | 1 | 0.017 | (Unknown) | (Unknown) | (Unknown) | (Unknown)
production of Alumina substrate,non-isolating unidirectional FC DCDC converter, PEMFC-bat, Medium-Term | 0.017 | square meter | GENESIS_2040_PEMFC-bat_NDC | None | EUR | technosphere | 1 | 0.017 | 0.028723 | (Unknown) | (Unknown) | (Unknown) |  | m² | 0.017
production of copper bus bars, contacts, plates and foils,non-isolating unidirectional FC DCDC converter, PEMFC-bat, Medium-Term | 0.172 | kg | GENESIS_2040_PEMFC-bat_NDC | None | EUR | technosphere | 1 | 0.172 | 0.028723 | (Unknown) | (Unknown) | (Unknown) |  | g | 172 | kg | 0.172
market group for electricity, medium voltage | 0.02 | kilowatt hour | ecoinvent_remind_SSP2-NDC_2040 | None | RER | technosphere | 2 | -3.912 | 0.20928 | (Unknown) | (Unknown) | (Unknown) |  | kWh | 0.02
market group for electricity, medium voltage | 0.98 | kilowatt hour | ecoinvent_remind_SSP2-NDC_2040 | None | RER | technosphere | 2 | -0.020203 | 0.20928 | (Unknown) | (Unknown) | (Unknown) |  | kWh | 0.98
market group for electricity, medium voltage | 0.25 | kilowatt hour | ecoinvent_remind_SSP2-NDC_2040 | None | RER | technosphere | 2 | -1.3863 | 0.096437 | (Unknown) | (Unknown) | (Unknown) |  | kWh | 0.25
market for acetone, liquid | 0.001 | kilogram | ecoinvent_remind_SSP2-NDC_2040 | None | RER | technosphere | 2 | -6.9078 | 0.20928 | (Unknown) | (Unknown) | (Unknown) |  | g | 1 | kg | 0.001
market for water, deionised | 0.01 | kilogram | ecoinvent_remind_SSP2-NDC_2040 | None | Europe without Switzerland | technosphere | 2 | -4.6052 | 0.20928 | (Unknown) | (Unknown) | (Unknown) |  | kg | 0.01
market for hydrochloric acid, without water, in 30% solution state | 0.0025 | kilogram | ecoinvent_remind_SSP2-NDC_2040 | None | RoW | technosphere | 2 | -5.9915 | 0.20928 | (Unknown) | (Unknown) | (Unknown) |  | g | 2.5 | kg | 0.0025
market for isopropanol | 0.004 | kilogram | ecoinvent_remind_SSP2-NDC_2040 | None | RER | technosphere | 2 | -5.5215 | 0.20928 | (Unknown) | (Unknown) | (Unknown) |  | g | 4 | kg | 0.004
market for nitrogen, liquid | 2.9 | kilogram | ecoinvent_remind_SSP2-NDC_2040 | None | RER | technosphere | 2 | 1.0647 | 0.20928 | (Unknown) | (Unknown) | (Unknown) |  | kg | 2.9
Solder paste waste | 0.0083 | kilogram | GENESIS_2040_PEMFC-bat_NDC | None | Europe without Switzerland | technosphere | 2 | -4.7915 | 0.20928 | (Unknown) | (Unknown) | (Unknown) |  | kg | 0.0083
Activity | production of Alumina substrate,non-isolating unidirectional FC DCDC converter, PEMFC-bat, Medium-Term
categories | Power electronics
code | D03AAE3D40294C6AA241EE78D319A97A
comment | Based on Scalable power electronic inverter unit LCI Model, version 1.01 from Nörderlof et al.
location | EUR
production amount | 0.017
type | process
unit | square meter
Exchanges
name | amount | unit | database | categories | location | type | uncertainty type | loc | scale | shape | minimum | maximum | comment
production of Alumina substrate,non-isolating unidirectional FC DCDC converter, PEMFC-bat, Medium-Term | 0.017 | square meter | GENESIS_2040_PEMFC-bat_NDC | None | EUR | production | 1 | 0.017 | (Unknown) | (Unknown) | (Unknown) | (Unknown) |  | m² | 0.017
market for aluminium oxide, metallurgical | 0.03 | kilogram | ecoinvent_remind_SSP2-NDC_2040 | None | RoW | technosphere | 2 | -3.5066 | 0.22517 | (Unknown) | (Unknown) | (Unknown) |  | kg | 0.03
market group for electricity, medium voltage | 0.35 | kilowatt hour | ecoinvent_remind_SSP2-NDC_2040 | None | RER | technosphere | 2 | -1.0498 | 0.22517 | (Unknown) | (Unknown) | (Unknown) |  | kWh | 0.35
acrylic dispersion production, product in 65% solution state | 0.00058 | kilogram | ecoinvent_remind_SSP2-NDC_2040 | None | RER | technosphere | 2 | -7.4525 | 0.22517 | (Unknown) | (Unknown) | (Unknown) |  | g | 0.58 | kg | 0.00058
market for glycerine | 0.0028 | kilogram | ecoinvent_remind_SSP2-NDC_2040 | None | RER | technosphere | 2 | -5.8781 | 0.22517 | (Unknown) | (Unknown) | (Unknown) |  | kg | 0.0028
acrylic binder production, product in 34% solution state | 0.0023 | kilogram | ecoinvent_remind_SSP2-NDC_2040 | None | RER | technosphere | 2 | -6.0748 | 0.22517 | (Unknown) | (Unknown) | (Unknown) |  | kg | 0.0023
market for water, ultrapure | 0.02 | kilogram | ecoinvent_remind_SSP2-NDC_2040 | None | RER | technosphere | 2 | -3.912 | 0.22517 | (Unknown) | (Unknown) | (Unknown) |  | kg | 0.02
Ammonia | 0.00012 | kilogram | biosphere3 | air | None | biosphere | 2 | -9.028 | 0.10344 | (Unknown) | (Unknown) | (Unknown) |  | g | 0.12 | kg | 0.00012
Carbon dioxide, fossil | 0.001 | kilogram | biosphere3 | air | None | biosphere | 2 | -6.9078 | 0.10344 | (Unknown) | (Unknown) | (Unknown) |  | g | 1 | kg | 0.001
Carbon monoxide, fossil | 0.00081 | kilogram | biosphere3 | air | None | biosphere | 2 | -7.1185 | 0.10344 | (Unknown) | (Unknown) | (Unknown) |  | g | 0.81 | kg | 0.00081
NMVOC, non-methane volatile organic compounds, unspecified origin | 0.00046 | kilogram | biosphere3 | air | None | biosphere | 2 | -7.6843 | 0.10344 | (Unknown) | (Unknown) | (Unknown) |  | g | 0.46 | kg | 0.00046
Hazardous waste incineration | 0.0063 | kilogram | GENESIS_2040_PEMFC-bat_NDC | None | Europe without Switzerland | technosphere | 2 | -5.0672 | 0.11269 | (Unknown) | (Unknown) | (Unknown) |  | kg | 0.0063

## 2D. MOTOR DRIVE INVERTER
cutoff | 13 | [11 empty] | 1192A243418F4BB7BC9BC2A459BFB98A
Activity | production of motor traction drive inverter DCAC, PEMFC-bat, Medium-Term
categories | Power electronics
code | 49DF867366E547C79FC64B758338F975
comment | Table B1 of GENESIS_LCI_power_elec_drives_medium-term, PEMFC-bat_v01.xlsx. 1 unit corresponds to 4.4 kg of DC/AC grid inverter
location | EUR
production amount | 1
type | process
unit | unit
Exchanges
name | amount | unit | database | categories | location | type | uncertainty type | loc | scale | shape | minimum | maximum | comment
production of motor traction drive inverter DCAC, PEMFC-bat, Medium-Term | 1 | unit | GENESIS_2040_PEMFC-bat_NDC | None | EUR | production | 1 | 1 | (Unknown) | (Unknown) | (Unknown) | (Unknown)
production of driver board, assembled | 0.078 | kilogram | GENESIS_2040_PEMFC-bat_NDC | None | EUR | technosphere | 1 | 0.078 | (Unknown) | (Unknown) | (Unknown) | (Unknown) |  |  | Driver board, assembled | g | 78 | kg | 0.078
production of logic board, assembled, with connector | 0.098 | kilogram | GENESIS_2040_PEMFC-bat_NDC | None | EUR | technosphere | 1 | 0.098 | (Unknown) | (Unknown) | (Unknown) | (Unknown) |  |  | Logic board, assembled, with connector | g | 98 | kg | 0.098
capacitor production, auxilliaries and energy use | 2.59 | kilogram | ecoinvent_remind_SSP2-NDC_2040 | None | GLO | technosphere | 1 | 2.59 | (Unknown) | (Unknown) | (Unknown) | (Unknown) |  |  | DC link capacitor | kg | 2.59 | kg | 2.59
production of IGBT power module, complete, motor traction drive inverter DCAC, PEMFC-bat, Medium-Term | 1.97 | kilogram | GENESIS_2040_PEMFC-bat_NDC | None | EUR | technosphere | 1 | 1.97 | (Unknown) | (Unknown) | (Unknown) | (Unknown) |  |  | IGBT power module, complete | kg | 1.97 | kg | 1.97
production of Galvanized terminals, screws and washers, motor traction drive inverter DCAC, PEMFC-bat, Medium-Term | 0.077778 | square meter | GENESIS_2040_PEMFC-bat_NDC | None | EUR | technosphere | 1 | 0.077778 | (Unknown) | (Unknown) | (Unknown) | (Unknown) |  | see assumption about kg/m2 in "Reusable" | Galvanized screws and washers | g | 420 | m2 | 0.077778 | 0.18519 | m2/kg
production of plated cable glands, motor traction drive inverter DCAC, PEMFC-bat, Medium-Term | 1.092 | kilogram | GENESIS_2040_PEMFC-bat_NDC | None | EUR | technosphere | 1 | 1.092 | (Unknown) | (Unknown) | (Unknown) | (Unknown) |  |  | Plated cable glands | g | 1092 | kg | 1.092
market for nylon 6, glass-filled | 0.011 | kilogram | ecoinvent_remind_SSP2-NDC_2040 | None | RER | technosphere | 1 | 0.011 | (Unknown) | (Unknown) | (Unknown) | (Unknown) | Lamellar inserts(for glands) |  | Lamellar inserts(for glands) | g | 11 | kg | 0.011
market for silicone product | 0.045 | kilogram | ecoinvent_remind_SSP2-NDC_2040 | None | RER | technosphere | 1 | 0.045 | (Unknown) | (Unknown) | (Unknown) | (Unknown) | O-rings and gland seals (for glands) |  | O-rings and gland seals (for glands) | g | 45 | kg | 0.045
market for nylon 6, glass-filled | 0.002 | kilogram | ecoinvent_remind_SSP2-NDC_2040 | None | RER | technosphere | 1 | 0.002 | (Unknown) | (Unknown) | (Unknown) | (Unknown) | Nylon distance spacers |  | Nylon distance spacers | g | 2 | kg | 0.002
extrusion, plastic pipes | 0.002 | kilogram | ecoinvent_remind_SSP2-NDC_2040 | None | RER | technosphere | 1 | 0.002 | (Unknown) | (Unknown) | (Unknown) | (Unknown) | Nylon distance spacers |  | Nylon distance spacers | g | 2 | kg | 0.002
Bus bar, laminated, motor traction drive inverter DCAC, PEMFC-bat, Medium-Term | 1.17 | kilogram | GENESIS_2040_PEMFC-bat_NDC | None | EUR | technosphere | 1 | 1.17 | (Unknown) | (Unknown) | (Unknown) | (Unknown) | Bus bar, laminated |  | Bus bar, laminated | kg | 1.17 | kg | 1.17
production of machined casing, motor traction drive inverter DCAC, PEMFC-bat, Medium-Term | 5.25 | kilogram | GENESIS_2040_PEMFC-bat_NDC | None | EUR | technosphere | 1 | 5.25 | (Unknown) | (Unknown) | (Unknown) | (Unknown) | assuming 1kg is one unit? |  | Machined casing, surface treated | kg | 5.3 | kg | 5.3
market for aluminium oxide, metallurgical | 0.035 | kilogram | ecoinvent_remind_SSP2-NDC_2040 | None | RoW | technosphere | 1 | 0.035 | (Unknown) | (Unknown) | (Unknown) | (Unknown) | TIM - aluminium oxide |  | TIM - aluminium oxide | g | 35 | kg | 0.035
market for zinc oxide | 0.007 | kilogram | ecoinvent_remind_SSP2-NDC_2040 | None | GLO | technosphere | 1 | 0.007 | (Unknown) | (Unknown) | (Unknown) | (Unknown) | TIM - zinc oxide |  | TIM - zinc oxide | g | 7 | kg | 0.007
market for silicone product | 0.007 | kilogram | ecoinvent_remind_SSP2-NDC_2040 | None | RER | technosphere | 1 | 0.007 | (Unknown) | (Unknown) | (Unknown) | (Unknown) | TIM - silicone oil |  | TIM - silicone oil | g | 7 | kg | 0.007
market group for electricity, medium voltage | 1.3 | kilowatt hour | ecoinvent_remind_SSP2-NDC_2040 | None | EUR | technosphere | 1 | 1.3 | (Unknown) | (Unknown) | (Unknown) | (Unknown) | electricity demand for building services in PCB assembly and for final inverter unit assembly
market group for electricity, medium voltage | 2.8 | kilowatt hour | ecoinvent_remind_SSP2-NDC_2040 | None | EUR | technosphere | 1 | 2.8 | (Unknown) | (Unknown) | (Unknown) | (Unknown) | electricity demand for building services in the DCB and power module assembly
market group for electricity, medium voltage | 1.5 | kilowatt hour | ecoinvent_remind_SSP2-NDC_2040 | None | EUR | technosphere | 1 | 1.5 | (Unknown) | (Unknown) | (Unknown) | (Unknown) | electricity demand for buiding services in casing manufacturing
11,6kg
[13 empty] | weight check | 12.777

## 2D. Reusable
cutoff | 13
Activity | production of Galvanized terminals, screws and washers, motor traction drive inverter DCAC, PEMFC-bat, Medium-Term
categories | Power electronics
code | 242AFF96BB2F4CFFA437218F7F462ED1
comment | Based on Scalable power electronic inverter unit LCI Model, version 1.01 from Nörderlof et al.
location | EUR
production amount | 0.008
type | process
unit | square meter
Exchanges
name | amount | unit | database | categories | location | type | uncertainty type | loc | scale | shape | minimum | maximum | comment
production of Galvanized terminals, screws and washers, motor traction drive inverter DCAC, PEMFC-bat, Medium-Term | 0.008 | square meter | GENESIS_2040_PEMFC-bat_NDC | None | EUR | production | 1 | 0.008 | (Unknown) | (Unknown) | (Unknown) | (Unknown) |  | Assuming (see below) that
production of Galvanization layer, motor traction drive inverter DCAC, PEMFC-bat, Medium-Term | 0.0432 | kilogram | GENESIS_2040_PEMFC-bat_NDC | None | EUR | technosphere | 1 | 0.0432 | (Unknown) | (Unknown) | (Unknown) | (Unknown) |  | 0.18519 | m2/kg | 0.0432
production of Cleaned terminals, screws and washers, motor traction drive inverter DCAC, PEMFC-bat, Medium-Term | 0.009 | square meter | GENESIS_2040_PEMFC-bat_NDC | None | EUR | technosphere | 1 | 0.009 | (Unknown) | (Unknown) | (Unknown) | (Unknown)
market for water, deionised | 0.07 | kilogram | ecoinvent_remind_SSP2-NDC_2040 | None | Europe without Switzerland | technosphere | 2 | -2.6593 | 0.11236 | (Unknown) | (Unknown) | (Unknown) |  | kg | 0.07
market for zinc | 3.6e-09 | kilogram | ecoinvent_remind_SSP2-NDC_2040 | None | GLO | technosphere | 2 | -19.4423 | 0.11236 | (Unknown) | (Unknown) | (Unknown) |  | mg | 0.0036 | 3.6e-09 | kilogram
market for wastewater, average | 7e-05 | cubic meter | ecoinvent_remind_SSP2-NDC_2040 | None | Europe without Switzerland | technosphere | 2 | -9.567 | 0.11236 | (Unknown) | (Unknown) | (Unknown) |  | dm³ | 0.07 | 7e-05 | M3
Activity | production of Galvanization layer, motor traction drive inverter DCAC, PEMFC-bat, Medium-Term
categories | Power electronics
code | FA43DDC10F7E4B6FBB9EA9CB3B09385E
comment | Based on Scalable power electronic inverter unit LCI Model, version 1.01 from Nörderlof et al.
location | EUR
production amount | 0.006
type | process
unit | kilogram
Exchanges
name | amount | unit | database | categories | location | type | uncertainty type | loc | scale | shape | minimum | maximum | comment
production of Galvanization layer, motor traction drive inverter DCAC, PEMFC-bat, Medium-Term | 0.006 | kilogram | GENESIS_2040_PEMFC-bat_NDC | None | EUR | production | 1 | 0.006 | (Unknown) | (Unknown) | (Unknown) | (Unknown)
market for zinc | 0.0062 | kilogram | ecoinvent_remind_SSP2-NDC_2040 | None | GLO | technosphere | 2 | -5.0832 | 0.11236 | (Unknown) | (Unknown) | (Unknown) |  | g | 6.2 | kg | 0.0062
market group for electricity, medium voltage | 0.03 | kilowatt hour | ecoinvent_remind_SSP2-NDC_2040 | None | RER | technosphere | 2 | -3.5066 | 0.11236 | (Unknown) | (Unknown) | (Unknown) |  | kWh | 0.03
Hazardous waste disposed | 0.0003 | kilogram | biosphere3 | inventory indicator::waste | None | biosphere | 2 | -8.1117 | 0.11236 | (Unknown) | (Unknown) | (Unknown) |  | g | 0.3 | kg | 0.0003
Activity | production of Cleaned terminals, screws and washers, motor traction drive inverter DCAC, PEMFC-bat, Medium-Term
categories | Power electronics
code | 6F11CCCB97E74DB384630A4F057215F3
comment | Based on Scalable power electronic inverter unit LCI Model, version 1.01 from Nörderlof et al. | [17 empty] | so 0,27 kg screws corresponds to 0,05m2
location | EUR | [17 empty] | 0.18519 | m2/kg
production amount | 0.05
type | process
unit | square meter
Exchanges
name | amount | unit | database | categories | location | type | uncertainty type | loc | scale | shape | minimum | maximum | comment
production of Cleaned terminals, screws and washers, motor traction drive inverter DCAC, PEMFC-bat, Medium-Term | 0.05 | square meter | GENESIS_2040_PEMFC-bat_NDC | None | EUR | production | 1 | 0.05 | (Unknown) | (Unknown) | (Unknown) | (Unknown)
production of Steel terminals, screws and washers, motor traction drive inverter DCAC, PEMFC-bat, Medium-Term | 0.27 | kilogram | GENESIS_2040_PEMFC-bat_NDC | None | EUR | technosphere | 1 | 0.27 | (Unknown) | (Unknown) | (Unknown) | (Unknown) |  | m2 | 0.05 | kg | 0.25 | assuming that the input is the same as output of nestled process
market group for electricity, medium voltage | 0.27 | kilowatt hour | ecoinvent_remind_SSP2-NDC_2040 | None | RER | technosphere | 2 | -1.3093 | 0.072284 | (Unknown) | (Unknown) | (Unknown) |  | kWh | 0.27
market for sodium hydroxide, without water, in 50% solution state | 0.006 | kilogram | ecoinvent_remind_SSP2-NDC_2040 | None | GLO | technosphere | 2 | -5.116 | 0.072284 | (Unknown) | (Unknown) | (Unknown) |  | g | 6 | kg | 0.006
market for sulfuric acid | 0.011 | kilogram | ecoinvent_remind_SSP2-NDC_2040 | None | RER | technosphere | 2 | -4.5099 | 0.072284 | (Unknown) | (Unknown) | (Unknown) |  | g | 11 | kg | 0.011
market for water, deionised | 10.1 | kilogram | ecoinvent_remind_SSP2-NDC_2040 | None | Europe without Switzerland | technosphere | 2 | 2.3125 | 0.072284 | (Unknown) | (Unknown) | (Unknown) |  | kg | 10.1
market for wastewater, average | 0.0101 | cubic meter | ecoinvent_remind_SSP2-NDC_2040 | None | Europe without Switzerland | technosphere | 2 | -4.5952 | 0.072284 | (Unknown) | (Unknown) | (Unknown) |  | dm³ | 10.1 | m3 | 0.0101
Activity | production of nickel in plated layer, motor traction drive inverter DCAC, PEMFC-bat, Medium-Term
categories | Power electronics
code | 62977D65F83142F29D9C958AC4CF994E
comment | Based on Scalable power electronic inverter unit LCI Model, version 1.01 from Nörderlof et al.
location | EUR
production amount | 0.014
type | process
unit | kilogram
Exchanges
name | amount | unit | database | categories | location | type | uncertainty type | loc | scale | shape | minimum | maximum | comment
production of nickel in plated layer, motor traction drive inverter DCAC, PEMFC-bat, Medium-Term | 0.014 | kilogram | GENESIS_2040_PEMFC-bat_NDC | None | EUR | production | 1 | 0.014 | (Unknown) | (Unknown) | (Unknown) | (Unknown) |  | kg | 0.014
market for nickel-rich materials | 0.015 | kilogram | ecoinvent_remind_SSP2-NDC_2040 | None | GLO | technosphere | 2 | -4.1997 | 0.072284 | (Unknown) | (Unknown) | (Unknown) |  | g | 15 | kg | 0.015
market group for electricity, medium voltage | 0.07 | kilowatt hour | ecoinvent_remind_SSP2-NDC_2040 | None | RER | technosphere | 2 | -2.6593 | 0.072284 | (Unknown) | (Unknown) | (Unknown) |  | kWh | 0.07
Hazardous waste incineration | 0.0008 | kilogram | GENESIS_2040_PEMFC-bat_NDC | None | Europe without Switzerland | technosphere | 2 | -7.1309 | 0.072284 | (Unknown) | (Unknown) | (Unknown) |  | g | 0.8 | kg | 0.0008
Activity | production of Steel terminals, screws and washers, motor traction drive inverter DCAC, PEMFC-bat, Medium-Term
categories | Power electronics
code | 9629B02ED78549F1B6F65194AEFF0B75
comment | Based on Scalable power electronic inverter unit LCI Model, version 1.01 from Nörderlof et al.
location | EUR
production amount | 0.27
type | process
unit | kilogram
Exchanges
name | amount | unit | database | categories | location | type | uncertainty type | loc | scale | shape | minimum | maximum | comment
production of Steel terminals, screws and washers, motor traction drive inverter DCAC, PEMFC-bat, Medium-Term | 0.27 | kilogram | GENESIS_2040_PEMFC-bat_NDC | None | EUR | production | 1 | 0.27 | (Unknown) | (Unknown) | (Unknown) | (Unknown)
market for steel, low-alloyed, hot rolled | 0.27 | kilogram | ecoinvent_remind_SSP2-NDC_2040 | None | GLO | technosphere | 1 | 0.27 | (Unknown) | (Unknown) | (Unknown) | (Unknown)
market for section bar rolling, steel | 0.27 | kilogram | ecoinvent_remind_SSP2-NDC_2040 | None | GLO | technosphere | 1 | 0.27 | (Unknown) | (Unknown) | (Unknown) | (Unknown)
Activity | production of copper bus bars, contacts, plates and foils, motor traction drive inverter DCAC, PEMFC-bat, Medium-Term
categories | Power electronics
code | 4DE983EB3CB640C38F5D453E91DB0F76
comment | Based on Scalable power electronic inverter unit LCI Model, version 1.01 from Nörderlof et al.
location | EUR
production amount | 2.33
type | process
unit | kilogram
Exchanges
name | amount | unit | database | categories | location | type | uncertainty type | loc | scale | shape | minimum | maximum | comment
production of copper bus bars, contacts, plates and foils, motor traction drive inverter DCAC, PEMFC-bat, Medium-Term | 2.33 | kilogram | GENESIS_2040_PEMFC-bat_NDC | None | EUR | production | 1 | 2.33 | (Unknown) | (Unknown) | (Unknown) | (Unknown)
market for copper, anode | 2.33 | kilogram | ecoinvent_remind_SSP2-NDC_2040 | None | GLO | technosphere | 1 | 2.33 | (Unknown) | (Unknown) | (Unknown) | (Unknown)
market for sheet rolling, copper | 2.33 | kilogram | ecoinvent_remind_SSP2-NDC_2040 | None | GLO | technosphere | 1 | 2.33 | (Unknown) | (Unknown) | (Unknown) | (Unknown)
metal working, average for copper product manufacturing | 2.33 | kilogram | ecoinvent_remind_SSP2-NDC_2040 | None | RER | technosphere | 1 | 2.33 | (Unknown) | (Unknown) | (Unknown) | (Unknown)
Activity | Bus bar, laminated, motor traction drive inverter DCAC, PEMFC-bat, Medium-Term
categories | Power electronics
code | 56C762915FD84FFC9D39A5D21699AC5D
comment | negative
location | EUR
production amount | 2.33
type | process
unit | kilogram
Exchanges
name | amount | unit | database | categories | location | type | uncertainty type | loc | scale | shape | minimum | maximum | comment
Bus bar, laminated, motor traction drive inverter DCAC, PEMFC-bat, Medium-Term | 2.33 | kilogram | GENESIS_2040_PEMFC-bat_NDC | None | EUR | production | 1 | 2.33 | (Unknown) | (Unknown) | (Unknown) | (Unknown)
production of copper bus bars, contacts, plates and foils, motor traction drive inverter DCAC, PEMFC-bat, Medium-Term | 2.33 | kilogram | GENESIS_2040_PEMFC-bat_NDC | None | EUR | technosphere | 1 | 2.33 | (Unknown) | (Unknown) | (Unknown) | (Unknown)
extrusion, co-extrusion of plastic sheets | 0.017 | kilogram | ecoinvent_remind_SSP2-NDC_2040 | None | RoW | technosphere | 1 | 0.017 | (Unknown) | (Unknown) | (Unknown) | (Unknown)
market for laminating service, foil, with acrylic binder | 0.4 | square meter | ecoinvent_remind_SSP2-NDC_2040 | None | GLO | technosphere | 1 | 0.4 | (Unknown) | (Unknown) | (Unknown) | (Unknown)
market for polyethylene terephthalate, granulate, bottle grade | 0.017 | kilogram | ecoinvent_remind_SSP2-NDC_2040 | None | GLO | technosphere | 1 | 0.017 | (Unknown) | (Unknown) | (Unknown) | (Unknown)

## 2D. Cable glands
cutoff | 13
Activity | production of plated cable glands, motor traction drive inverter DCAC, PEMFC-bat, Medium-Term
categories | Power electronics
code | FBDA4C8930A4439DA93AF5FC4074D255
comment | Based on Scalable power electronic inverter unit LCI Model, version 1.01 from Nörderlof et al.
location | EUR
production amount | 0.07 | [15 empty] | nickel
type | process | [15 empty] | density | 8900 | kg/m3
unit | kilogram | [15 empty] | layer thickness | 5e-06 | m
Exchanges | [16 empty] | so | 0.0445 | kg/m2
name | amount | unit | database | categories | location | type | uncertainty type | loc | scale | shape | minimum | maximum | comment
production of plated cable glands, motor traction drive inverter DCAC, PEMFC-bat, Medium-Term | 0.07 | kilogram | GENESIS_2040_PEMFC-bat_NDC | None | EUR | production | 1 | 0.07 | (Unknown) | (Unknown) | (Unknown) | (Unknown) |  | assuming that the weight is equivbalent to area in mother process | - |  | conversion
production of cleaned cable glands, motor traction drive inverter DCAC, PEMFC-bat, Medium-Term | 0.07 | square meter | GENESIS_2040_PEMFC-bat_NDC | None | EUR | technosphere | 1 | 0.07 | 0.072284 | (Unknown) | (Unknown) | (Unknown) |  | dm2 | 7 |  | 0.58 | m2 | 0.02581 | kg
production of nickel in plated layer, motor traction drive inverter DCAC, PEMFC-bat, Medium-Term | 0.02581 | kilogram | GENESIS_2040_PEMFC-bat_NDC | None | EUR | technosphere | 1 | 0.02581 | 0.072284 | (Unknown) | (Unknown) | (Unknown)
market for water, deionised | 4.7 | kilogram | ecoinvent_remind_SSP2-NDC_2040 | None | Europe without Switzerland | technosphere | 2 | 1.5476 | 0.072284 | (Unknown) | (Unknown) | (Unknown) |  | kg | 4.7 | 4.7
market for nickel-rich materials | 0.0002 | kilogram | ecoinvent_remind_SSP2-NDC_2040 | None | GLO | technosphere | 2 | -8.5172 | 0.072284 | (Unknown) | (Unknown) | (Unknown) |  | mg | 0.2 | 0.0002
market for wastewater, average | 0.0047 | cubic meter | ecoinvent_remind_SSP2-NDC_2040 | None | Europe without Switzerland | technosphere | 2 | -5.3602 | 0.072284 | (Unknown) | (Unknown) | (Unknown) |  | dm³ | 4.7 | 0.0047
Activity | production of cleaned cable glands, motor traction drive inverter DCAC, PEMFC-bat, Medium-Term
categories | Power electronics
code | FF4E211C774D4EE2A60FA3631A6E36D9
comment | Based on Scalable power electronic inverter unit LCI Model, version 1.01 from Nörderlof et al.
location | EUR
production amount | 0.07
type | process
unit | square meter
Exchanges
name | amount | unit | database | categories | location | type | uncertainty type | loc | scale | shape | minimum | maximum | comment
production of cleaned cable glands, motor traction drive inverter DCAC, PEMFC-bat, Medium-Term | 0.07 | square meter | GENESIS_2040_PEMFC-bat_NDC | None | EUR | production | 1 | 0.07 | 0.072284 | (Unknown) | (Unknown) | (Unknown) |  | dm2 | 7
production of brass cable glands, motor traction drive inverter DCAC, PEMFC-bat, Medium-Term | 0.07 | square meter | GENESIS_2040_PEMFC-bat_NDC | None | EUR | technosphere | 1 | 0.07 | 0.072284 | (Unknown) | (Unknown) | (Unknown)
market group for electricity, medium voltage | 0.27 | kilowatt hour | ecoinvent_remind_SSP2-NDC_2040 | None | RER | technosphere | 2 | -1.3093 | 0.072284 | (Unknown) | (Unknown) | (Unknown) |  | kWh | 0.27
market for sodium hydroxide, without water, in 50% solution state | 0.006 | kilogram | ecoinvent_remind_SSP2-NDC_2040 | None | GLO | technosphere | 2 | -5.116 | 0.072284 | (Unknown) | (Unknown) | (Unknown) |  | g | 6 | kg | 0.006
market for sulfuric acid | 0.011 | kilogram | ecoinvent_remind_SSP2-NDC_2040 | None | RER | technosphere | 2 | -4.5099 | 0.072284 | (Unknown) | (Unknown) | (Unknown) |  | g | 11 | kg | 0.011
market for water, deionised | 10.1 | kilogram | ecoinvent_remind_SSP2-NDC_2040 | None | Europe without Switzerland | technosphere | 2 | 2.3125 | 0.072284 | (Unknown) | (Unknown) | (Unknown) |  | kg | 10.1 | kg | 10.1
market for wastewater, average | 0.0101 | cubic meter | ecoinvent_remind_SSP2-NDC_2040 | None | Europe without Switzerland | technosphere | 2 | -4.5952 | 0.072284 | (Unknown) | (Unknown) | (Unknown) |  | dm³ | 10.1 | m3 | 0.0101
Activity | production of brass cable glands, motor traction drive inverter DCAC, PEMFC-bat, Medium-Term
categories | Power electronics
code | 87883D23A1884E8EADBE71B42B2D9EF5
comment | Based on Scalable power electronic inverter unit LCI Model, version 1.01 from Nörderlof et al.
location | EUR
production amount | 0.07
type | process
unit | square meter
Exchanges
name | amount | unit | database | categories | location | type | uncertainty type | loc | scale | shape | minimum | maximum | comment
production of brass cable glands, motor traction drive inverter DCAC, PEMFC-bat, Medium-Term | 0.07 | square meter | GENESIS_2040_PEMFC-bat_NDC | None | EUR | production | 1 | 0.07 | (Unknown) | (Unknown) | (Unknown) | (Unknown) |  |  |  | assuming that the weight is equivbalent to area in mother process
casting, brass | 0.81 | kilogram | ecoinvent_remind_SSP2-NDC_2040 | None | RoW | technosphere | 1 | 0.81 | (Unknown) | (Unknown) | (Unknown) | (Unknown)
market for brass removed by turning, average, conventional | 0.81 | kilogram | ecoinvent_remind_SSP2-NDC_2040 | None | GLO | technosphere | 1 | 0.81 | (Unknown) | (Unknown) | (Unknown) | (Unknown)

## 2D. Machined casing
cutoff | 14
Activity | production of machined casing, motor traction drive inverter DCAC, PEMFC-bat, Medium-Term
categories | Power electronics
code | F4D9632D9EB94A978657EDF62E2C46B2
comment | Based on Scalable power electronic inverter unit LCI Model, version 1.01 from Nörderlof et al.
location | EUR
production amount | 5.25
type | process
unit | kilogram
Exchanges
name | amount | reference product | unit | database | categories | location | type | uncertainty type | loc | scale | shape | minimum | maximum | comment
production of machined casing, motor traction drive inverter DCAC, PEMFC-bat, Medium-Term | 5.25 |  | kilogram | GENESIS_2040_PEMFC-bat_NDC | None | EUR | production | 1 | 5.25 | (Unknown) | (Unknown) | (Unknown) | (Unknown)
production of machined casing, mass scaled activities, motor traction drive inverter DCAC, PEMFC-bat, Medium-Term | 1 |  | unit | GENESIS_2040_PEMFC-bat_NDC | None | EUR | technosphere | 1 | 1 | (Unknown) | (Unknown) | (Unknown) | (Unknown)
market group for electricity, medium voltage | 0.25 |  | kilowatt hour | ecoinvent_remind_SSP2-NDC_2040 | None | RER | technosphere | 2 | -1.3863 | 0.096047 | (Unknown) | (Unknown) | (Unknown) |  | kWh | 0.25
market group for electricity, medium voltage | 0.5 |  | kilowatt hour | ecoinvent_remind_SSP2-NDC_2040 | None | GLO | technosphere | 2 | -0.69315 | 0.096047 | (Unknown) | (Unknown) | (Unknown) |  | kWh | 0.5
market for naphtha | 0.065 |  | kilogram | ecoinvent_remind_SSP2-NDC_2040 | None | RER | technosphere | 2 | -2.7334 | 0.096047 |  |  |  |  | g | 65 | kg | 0.065
market for tap water | 1.2 |  | kilogram | ecoinvent_remind_SSP2-NDC_2040 | None | Europe without Switzerland | technosphere | 2 | 0.18232 | 0.096047 |  |  |  |  | kg | 1.2
Waste Oil | 0.065 |  | kilogram | ecoinvent_remind_SSP2-NDC_2040 | None | Europe without Switzerland | technosphere | 2 | -2.7334 | 0.096047 |  |  |  |  | g | 65 | kg | 0.065
Activity | production of machined casing, mass scaled activities, motor traction drive inverter DCAC, PEMFC-bat, Medium-Term
categories | Power electronics
code | 03EFCA4E54E1473088D121CBED8E2542
comment | Based on Scalable power electronic inverter unit LCI Model, version 1.01 from Nörderlof et al.
location | EUR
production amount | 1
type | process
unit | unit
Exchanges
name | amount | reference product | unit | database | categories | location | type | uncertainty type | loc | scale | shape | minimum | maximum | comment
production of machined casing, mass scaled activities, motor traction drive inverter DCAC, PEMFC-bat, Medium-Term | 1 |  | unit | GENESIS_2040_PEMFC-bat_NDC | None | EUR | production | 1 | 1 | (Unknown) | (Unknown) | (Unknown) | (Unknown)
production of die cast casing parts, motor traction drive inverter DCAC, PEMFC-bat, Medium-Term | 3.15 |  | kilogram | GENESIS_2040_PEMFC-bat_NDC | None | EUR | technosphere | 2 | 1.1474 | 0.10308 | (Unknown) | (Unknown) | (Unknown) |  |  | 3.15
market group for electricity, medium voltage | 0.3 |  | kilowatt hour | ecoinvent_remind_SSP2-NDC_2040 | None | GLO | technosphere | 2 | -1.204 | 0.096047 | (Unknown) | (Unknown) | (Unknown) |  | kWh | 0.3
market for naphtha | 0.07 |  | kilogram | ecoinvent_remind_SSP2-NDC_2040 | None | RER | technosphere | 2 | -2.6593 | 0.096047 | (Unknown) | (Unknown) | (Unknown) |  | g | 70 | kg | 0.07
market for tap water | 1.3 |  | kilogram | ecoinvent_remind_SSP2-NDC_2040 | None | Europe without Switzerland | technosphere | 2 | 0.26236 | 0.096047 | (Unknown) | (Unknown) | (Unknown) |  | kg | 1.3
treatment of aluminium scrap, post-consumer, prepared for recycling, at refiner | 0.265 | aluminium, cast alloy | kilogram | ecoinvent_remind_SSP2-NDC_2040 | None | RER | technosphere | 2 | -1.328 | 0.096047 | (Unknown) | (Unknown) | (Unknown)
treatment of aluminium scrap, post-consumer, by collecting, sorting, cleaning, pressing | 0.265 |  | kilogram | ecoinvent_remind_SSP2-NDC_2040 | None | RER | technosphere | 2 | -1.328 | 0.096047 | (Unknown) | (Unknown) | (Unknown) |  | g | 265 | kg | 0.265
aluminium ingot, primary, to aluminium, wrought alloy market | 0.265 |  | kilogram | ecoinvent_remind_SSP2-NDC_2040 | None | GLO | substitution | 2 | -1.328 | 0.096047 | (Unknown) | (Unknown) | (Unknown) |  | g | 265 | kg | 0.265
Waste Oil | 0.07 |  | kilogram | ecoinvent_remind_SSP2-NDC_2040 | None | Europe without Switzerland | technosphere | 2 | -2.6593 | 0.096047 | (Unknown) | (Unknown) | (Unknown) |  | g | 70 | kg | 0.07
Activity | production of die cast casing parts, motor traction drive inverter DCAC, PEMFC-bat, Medium-Term
categories | Power electronics
code | DA68EA5B6DA040F894EE7453B41B6F19
comment | Based on Scalable power electronic inverter unit LCI Model, version 1.01 from Nörderlof et al.
location | EUR
production amount | 5.25
type | process
unit | kilogram
Exchanges
name | amount | reference product | unit | database | categories | location | type | uncertainty type | loc | scale | shape | minimum | maximum | comment
production of die cast casing parts, motor traction drive inverter DCAC, PEMFC-bat, Medium-Term | 5.25 |  | kilogram | GENESIS_2040_PEMFC-bat_NDC | None | EUR | production | 2 | 1.6582 | 0.10308 | (Unknown) | (Unknown) | (Unknown) |  |  | 5.25
aluminium ingot, primary, to aluminium, wrought alloy market | 5.57 |  | kilogram | ecoinvent_remind_SSP2-NDC_2040 | None | GLO | technosphere | 2 | 1.7174 | 0.005 | (Unknown) | (Unknown) | (Unknown) |  | kg | 5.57
market for natural gas, high pressure | 1.4804 |  | cubic meter | ecoinvent_remind_SSP2-NDC_2040 | None | World | technosphere | 2 | 0.39232 | 0.005 | (Unknown) | (Unknown) | (Unknown) |  | MJ | 56.7 | m3 | 1.4804
market group for electricity, medium voltage | 13.7 |  | kilowatt hour | ecoinvent_remind_SSP2-NDC_2040 | None | GLO | technosphere | 2 | 2.6174 | 0.005 | (Unknown) | (Unknown) | (Unknown) |  | kWh | 13.7
market for lubricating oil | 0.11 |  | kilogram | ecoinvent_remind_SSP2-NDC_2040 | None | RER | technosphere | 2 | -2.2073 | 0.1005 | (Unknown) | (Unknown) | (Unknown) |  | g | 110 | kg | 0.11
Aluminium | 0.0021 |  | kilogram | biosphere3 | air | None | biosphere | 2 | -6.1658 | 0.005 | (Unknown) | (Unknown) | (Unknown) |  | g | 2.1 | kg | 0.0021
NMVOC, non-methane volatile organic compounds, unspecified origin | 0.0053 |  | kilogram | biosphere3 | air | None | biosphere | 2 | -5.24 | 0.089582 | (Unknown) | (Unknown) | (Unknown) |  | g | 5.3 | kg | 0.0053
treatment of aluminium scrap, post-consumer, prepared for recycling, at refiner | 0.32 | aluminium, cast alloy | kilogram | ecoinvent_remind_SSP2-NDC_2040 | None | RER | technosphere | 2 | -1.1394 | 0.096047 | (Unknown) | (Unknown) | (Unknown) |  |  | 5.3
treatment of aluminium scrap, post-consumer, by collecting, sorting, cleaning, pressing | 0.32 |  | kilogram | ecoinvent_remind_SSP2-NDC_2040 | None | RER | technosphere | 2 | -1.1394 | 0.005 | (Unknown) | (Unknown) | (Unknown) |  | kg | 0.32
aluminium ingot, primary, to aluminium, wrought alloy market | 0.32 |  | kilogram | ecoinvent_remind_SSP2-NDC_2040 | None | GLO | substitution | 2 | -1.1394 | 0.005 | (Unknown) | (Unknown) | (Unknown) |  |  | 0.19

## 2D. IGBT power module
cutoff | 13
Activity | production of IGBT power module, complete, motor traction drive inverter DCAC, PEMFC-bat, Medium-Term
categories | Power electronics
code | AC142081FAAA40708D53481EF730FEAA
comment | Based on Scalable power electronic inverter unit LCI Model, version 1.01 from Nörderlof et al.
location | EUR
production amount | 1.97 | [12 empty] | ASSUMING THAT 1 unit is equivalent given in the overall assembly
type | process
unit | kilogram
Exchanges
name | amount | unit | database | categories | location | type | uncertainty type | loc | scale | shape | minimum | maximum | comment
production of IGBT power module, complete, motor traction drive inverter DCAC, PEMFC-bat, Medium-Term | 1.97 | kilogram | GENESIS_2040_PEMFC-bat_NDC | None | EUR | production | 1 | 0.028723 | (Unknown) | (Unknown) | (Unknown) | (Unknown)
production of Power module, open, potted, motor traction drive inverter DCAC, PEMFC-bat, Medium-Term | 1 | unit | GENESIS_2040_PEMFC-bat_NDC | None | EUR | technosphere | 1 | 1 | (Unknown) | (Unknown) | (Unknown) | (Unknown)
production of Lid, injection moulded, motor traction drive inverter DCAC, PEMFC-bat, Medium-Term | 1 | unit | GENESIS_2040_PEMFC-bat_NDC | None | EUR | technosphere | 1 | 1 | (Unknown) | (Unknown) | (Unknown) | (Unknown)
market for silicone product | 0.00017 | kilogram | ecoinvent_remind_SSP2-NDC_2040 | None | RER | technosphere | 2 | -8.6797 | 0.028723 | (Unknown) | (Unknown) | (Unknown) |  | g | 0.17 | kg | 0.00017
Activity | production of Lid, injection moulded, motor traction drive inverter DCAC, PEMFC-bat, Medium-Term
categories | Power electronics
code | 33E876C3CDA6413CB31067CEFC8E2125
comment | Based on Scalable power electronic inverter unit LCI Model, version 1.01 from Nörderlof et al.
location | EUR
production amount | 1
type | process
unit | unit
Exchanges
name | amount | unit | database | categories | location | type | uncertainty type | loc | scale | shape | minimum | maximum | comment
production of Lid, injection moulded, motor traction drive inverter DCAC, PEMFC-bat, Medium-Term | 1 | unit | GENESIS_2040_PEMFC-bat_NDC | None | EUR | production | 1 | 1 | (Unknown) | (Unknown) | (Unknown) | (Unknown)
market for injection moulding | 5.25 | kilogram | ecoinvent_remind_SSP2-NDC_2040 | None | GLO | technosphere | 1 | 5.25 | (Unknown) | (Unknown) | (Unknown) | (Unknown) |  | kg | 0.34
market for polyphenylene sulfide | 0.224 | kilogram | ecoinvent_remind_SSP2-NDC_2040 | None | GLO | technosphere | 2 | -1.4961 | 0.037749 | (Unknown) | (Unknown) | (Unknown) |  | g | 224 | kg | 0.224
market for antimony | 0.0134 | kilogram | ecoinvent_remind_SSP2-NDC_2040 | None | GLO | technosphere | 2 | -4.3125 | 0.037749 | (Unknown) | (Unknown) | (Unknown) |  | g | 13.4 | kg | 0.0134
market for glass fibre | 0.101 | kilogram | ecoinvent_remind_SSP2-NDC_2040 | None | GLO | technosphere | 2 | -2.2926 | 0.037749 | (Unknown) | (Unknown) | (Unknown) |  | g | 101 | kg | 0.101
Activity | production of Power module, open, potted, motor traction drive inverter DCAC, PEMFC-bat, Medium-Term
categories | Power electronics
code | 4848ECB34C5B4BE9B468A0B1536749F6
comment | Based on Scalable power electronic inverter unit LCI Model, version 1.01 from Nörderlof et al.
location | EUR
production amount | 1
type | process
unit | unit
Exchanges
name | amount | unit | database | categories | location | type | uncertainty type | loc | scale | shape | minimum | maximum | comment
production of Power module, open, potted, motor traction drive inverter DCAC, PEMFC-bat, Medium-Term | 1 | unit | GENESIS_2040_PEMFC-bat_NDC | None | EUR | production | 1 | 1 | (Unknown) | (Unknown) | (Unknown) | (Unknown)
production of potting gel layer, motor traction drive inverter DCAC, PEMFC-bat, Medium-Term | 0.12 | kilogram | GENESIS_2040_PEMFC-bat_NDC | None | EUR | technosphere | 1 | 0.12 | (Unknown) | (Unknown) | (Unknown) | (Unknown)
production of power module, open, wire bonded, motor traction drive inverter DCAC, PEMFC-bat, Medium-Term | 1 | unit | GENESIS_2040_PEMFC-bat_NDC | None | EUR | technosphere | 1 | 1 | (Unknown) | (Unknown) | (Unknown) | (Unknown)
market group for electricity, medium voltage | 0.036 | kilowatt hour | ecoinvent_remind_SSP2-NDC_2040 | None | RER | technosphere | 2 | -3.3242 | 0.072284 | (Unknown) | (Unknown) | (Unknown) |  | kWh | 0.036 | kWh | 0.036
Activity | production of potting gel layer, motor traction drive inverter DCAC, PEMFC-bat, Medium-Term
categories | Power electronics
code | F7B8CEF9BAA64584BF51888BD9BD3011
comment | Based on Scalable power electronic inverter unit LCI Model, version 1.01 from Nörderlof et al.
location | EUR
production amount | 0.12
type | process
unit | kilogram
Exchanges
name | amount | unit | database | categories | location | type | uncertainty type | loc | scale | shape | minimum | maximum | comment
production of potting gel layer, motor traction drive inverter DCAC, PEMFC-bat, Medium-Term | 0.12 | kilogram | GENESIS_2040_PEMFC-bat_NDC | None | EUR | production | 1 | 0.12 | (Unknown) | (Unknown) | (Unknown) | (Unknown) |  | kg | 0.103 | kg | 0.103
market for silicone product | 0.103 | kilogram | ecoinvent_remind_SSP2-NDC_2040 | None | RER | technosphere | 2 | -2.273 | 0.028723 | (Unknown) | (Unknown) | (Unknown) |  | kg | 0.103 | kg | 0.103
market group for electricity, medium voltage | 0.031 | kilowatt hour | ecoinvent_remind_SSP2-NDC_2040 | None | RER | technosphere | 2 | -3.4738 | 0.072284 | (Unknown) | (Unknown) | (Unknown) |  | kWh | 0.031 | kWh | 0.031
Activity | production of power module, open, wire bonded, motor traction drive inverter DCAC, PEMFC-bat, Medium-Term
categories | Power electronics
code | 6DDA0352A9174D4DBD4B6A79BDB64428
comment | Based on Scalable power electronic inverter unit LCI Model, version 1.01 from Nörderlof et al.
location | EUR
production amount | 1
type | process
unit | unit
Exchanges
name | amount | unit | database | categories | location | type | uncertainty type | loc | scale | shape | minimum | maximum | comment
production of power module, open, wire bonded, motor traction drive inverter DCAC, PEMFC-bat, Medium-Term | 1 | unit | GENESIS_2040_PEMFC-bat_NDC | None | EUR | production | 1 | 1 | (Unknown) | (Unknown) | (Unknown) | (Unknown)
production of Copper Wire, motor traction drive inverter DCAC, PEMFC-bat, Medium-Term | 0.06 | kilogram | GENESIS_2040_PEMFC-bat_NDC | None | EUR | technosphere | 1 | 0.06 | (Unknown) | (Unknown) | (Unknown) | (Unknown) |  |  |  | kg | 0.01
production of baseplate module with frame, cleaned, motor traction drive inverter DCAC, PEMFC-bat, Medium-Term | 1 | unit | GENESIS_2040_PEMFC-bat_NDC | None | EUR | technosphere | 1 | 1 | (Unknown) | (Unknown) | (Unknown) | (Unknown)
market group for electricity, medium voltage | 0.41 | kilowatt hour | ecoinvent_remind_SSP2-NDC_2040 | None | RER | technosphere | 2 | -0.8916 | 0.072284 | (Unknown) | (Unknown) | (Unknown) |  | kWh | 0.41 | kWh | 0.41
Activity | production of Copper Wire, motor traction drive inverter DCAC, PEMFC-bat, Medium-Term
categories | Power electronics
code | 32797AE4E1ED467AAFA2CBD2F5AB9FD5
comment | Based on Scalable power electronic inverter unit LCI Model, version 1.01 from Nörderlof et al.
location | EUR
production amount | 0.06
type | process
unit | kilogram
Exchanges
name | amount | unit | database | categories | location | type | uncertainty type | loc | scale | shape | minimum | maximum | comment
production of Copper Wire, motor traction drive inverter DCAC, PEMFC-bat, Medium-Term | 0.06 | kilogram | GENESIS_2040_PEMFC-bat_NDC | None | EUR | production | 1 | 0.06 | (Unknown) | (Unknown) | (Unknown) | (Unknown) |  |  |  | kg | 0.01
market for copper, anode | 0.06 | kilogram | ecoinvent_remind_SSP2-NDC_2040 | None | GLO | technosphere | 1 | 0.06 | (Unknown) | (Unknown) | (Unknown) | (Unknown)
market for wire drawing, copper | 0.06 | kilogram | ecoinvent_remind_SSP2-NDC_2040 | None | GLO | technosphere | 1 | 0.06 | (Unknown) | (Unknown) | (Unknown) | (Unknown)
Activity | production of baseplate module with frame, cleaned, motor traction drive inverter DCAC, PEMFC-bat, Medium-Term
categories | Power electronics
code | 66A8AC9C66014BB38988FA4D1220CF42
comment | Based on Scalable power electronic inverter unit LCI Model, version 1.01 from Nörderlof et al.
location | EUR
production amount | 1
type | process
unit | unit
Exchanges
name | amount | unit | database | categories | location | type | uncertainty type | loc | scale | shape | minimum | maximum | comment
production of baseplate module with frame, cleaned, motor traction drive inverter DCAC, PEMFC-bat, Medium-Term | 1 | unit | GENESIS_2040_PEMFC-bat_NDC | None | EUR | production | 1 | 1 | (Unknown) | (Unknown) | (Unknown) | (Unknown)
production of baseplate module with frame, motor traction drive inverter DCAC, PEMFC-bat, Medium-Term | 1 | unit | GENESIS_2040_PEMFC-bat_NDC | None | EUR | technosphere | 1 | 1 | (Unknown) | (Unknown) | (Unknown) | (Unknown)
market group for electricity, medium voltage | 0.05 | kilowatt hour | ecoinvent_remind_SSP2-NDC_2040 | None | RER | technosphere | 2 | -2.9957 | 0.072284 | (Unknown) | (Unknown) | (Unknown) |  | kWh | 0.05 | kWh | 0.05
Activity | production of baseplate module with frame, motor traction drive inverter DCAC, PEMFC-bat, Medium-Term
categories | Power electronics
code | 127F4BA041474828A1A32E6CE74457A4
comment | Based on Scalable power electronic inverter unit LCI Model, version 1.01 from Nörderlof et al.
location | EUR
production amount | 1
type | process
unit | unit
Exchanges
name | amount | unit | database | categories | location | type | uncertainty type | loc | scale | shape | minimum | maximum | comment
production of baseplate module with frame, motor traction drive inverter DCAC, PEMFC-bat, Medium-Term | 1 | unit | GENESIS_2040_PEMFC-bat_NDC | None | EUR | production | 1 | 1 | (Unknown) | (Unknown) | (Unknown) | (Unknown) |  |  |  | assuming (see sheet "reusable")
production of baseplate module without frame, cleaned, motor traction drive inverter DCAC, PEMFC-bat, Medium-Term | 0.039 | square meter | GENESIS_2040_PEMFC-bat_NDC | None | EUR | technosphere | 1 | 0.039 | (Unknown) | (Unknown) | (Unknown) | (Unknown) |  |  |  | 0.18519 | m2/kg
production of Galvanized terminals, screws and washers, motor traction drive inverter DCAC, PEMFC-bat, Medium-Term | 0.0055556 | square meter | GENESIS_2040_PEMFC-bat_NDC | None | EUR | technosphere | 1 | 0.0055556 | (Unknown) | (Unknown) | (Unknown) | (Unknown) |  | g | 30 |  | 0.0055556
Prodcution of frame with bonded terminals, motor traction drive inverter DCAC, PEMFC-bat, Medium-Term | 1 | unit | GENESIS_2040_PEMFC-bat_NDC | None | EUR | technosphere | 1 | 1 | (Unknown) | (Unknown) | (Unknown) | (Unknown)
market for silicone product | 0.00017 | kilogram | ecoinvent_remind_SSP2-NDC_2040 | None | RER | technosphere | 2 | -8.6797 | 0.028723 | (Unknown) | (Unknown) | (Unknown) |  | g | 0.17 | kg | 0.00017
Activity | Prodcution of frame with bonded terminals, motor traction drive inverter DCAC, PEMFC-bat, Medium-Term
categories | Power electronics
code | E65C7C67C04A41AEB51B61DEE7EA39A7
comment | Based on Scalable power electronic inverter unit LCI Model, version 1.01 from Nörderlof et al.
location | EUR
production amount | 1
type | process
unit | unit
Exchanges
name | amount | unit | database | categories | location | type | uncertainty type | loc | scale | shape | minimum | maximum | comment
Prodcution of frame with bonded terminals, motor traction drive inverter DCAC, PEMFC-bat, Medium-Term | 1 | unit | GENESIS_2040_PEMFC-bat_NDC | None | EUR | production | 1 | 1 | (Unknown) | (Unknown) | (Unknown) | (Unknown)
market for injection moulding | 0.34 | kilogram | ecoinvent_remind_SSP2-NDC_2040 | None | GLO | technosphere | 1 | 0.34 | (Unknown) | (Unknown) | (Unknown) | (Unknown) |  |  | 0.34 | kg | 0.34
market for polyphenylene sulfide | 0.224 | kilogram | ecoinvent_remind_SSP2-NDC_2040 | None | GLO | technosphere | 2 | -1.4961 | 0.037749 | (Unknown) | (Unknown) | (Unknown) |  | g | 224 | kg | 0.224
market for antimony | 0.0134 | kilogram | ecoinvent_remind_SSP2-NDC_2040 | None | GLO | technosphere | 2 | -4.3125 | 0.037749 | (Unknown) | (Unknown) | (Unknown) |  | g | 13.4 | kg | 0.0134
market for glass fibre | 0.101 | kilogram | ecoinvent_remind_SSP2-NDC_2040 | None | GLO | technosphere | 2 | -2.2926 | 0.037749 | (Unknown) | (Unknown) | (Unknown) |  | g | 101 | kg | 0.101
Activity | production of baseplate module without frame, cleaned, motor traction drive inverter DCAC, PEMFC-bat, Medium-Term
categories | Power electronics
code | EF4E659CF99544808F85917DD3254377
comment | Based on Scalable power electronic inverter unit LCI Model, version 1.01 from Nörderlof et al.
location | EUR
production amount | 0.039
type | process
unit | square meter
Exchanges
name | amount | unit | database | categories | location | type | uncertainty type | loc | scale | shape | minimum | maximum | comment
production of baseplate module without frame, cleaned, motor traction drive inverter DCAC, PEMFC-bat, Medium-Term | 0.039 | square meter | GENESIS_2040_PEMFC-bat_NDC | None | EUR | production | 1 | 0.039 | (Unknown) | (Unknown) | (Unknown) | (Unknown) |  |  | 0.039
production of baseplate module without frame, motor traction drive inverter DCAC, PEMFC-bat, Medium-Term | 0.039 | square meter | GENESIS_2040_PEMFC-bat_NDC | None | EUR | technosphere | 1 | 0.039 | (Unknown) | (Unknown) | (Unknown) | (Unknown) |  |  | 0.039
market for acetone, liquid | 0.0035 | kilogram | ecoinvent_remind_SSP2-NDC_2040 | None | RER | technosphere | 2 | -5.655 | 0.20928 | (Unknown) | (Unknown) | (Unknown) |  | g | 3.5 | kg | 0.0035
market for isopropanol | 0.0035 | kilogram | ecoinvent_remind_SSP2-NDC_2040 | None | RER | technosphere | 2 | -5.655 | 0.20928 | (Unknown) | (Unknown) | (Unknown) |  | g | 3.5 | kg | 0.0035
Activity | production of baseplate module without frame, motor traction drive inverter DCAC, PEMFC-bat, Medium-Term
categories | Power electronics
code | 5E123806388F4CB9BEB817A86C0C8AF1
comment | Based on Scalable power electronic inverter unit LCI Model, version 1.01 from Nörderlof et al.
location | EUR
production amount | 0.039
type | process
unit | square meter
Exchanges
name | amount | unit | database | categories | location | type | uncertainty type | loc | scale | shape | minimum | maximum | comment
production of baseplate module without frame, motor traction drive inverter DCAC, PEMFC-bat, Medium-Term | 0.039 | square meter | GENESIS_2040_PEMFC-bat_NDC | None | EUR | production | 1 | 0.039 | (Unknown) | (Unknown) | (Unknown) | (Unknown) |  | m2 | 0.039
production of DCB, with IGBT chips attached, motor traction drive inverter DCAC, PEMFC-bat, Medium-Term | 0.012 | square meter | GENESIS_2040_PEMFC-bat_NDC | None | EUR | technosphere | 1 | 0.012 | (Unknown) | (Unknown) | (Unknown) | (Unknown) |  | m² | 0.012
production of baseplate, to furnace, motor traction drive inverter DCAC, PEMFC-bat, Medium-Term | 0.039 | square meter | GENESIS_2040_PEMFC-bat_NDC | None | EUR | technosphere | 1 | 0.039 | (Unknown) | (Unknown) | (Unknown) | (Unknown) |  | m² | 0.039
market group for electricity, medium voltage | 0.94 | kilowatt hour | ecoinvent_remind_SSP2-NDC_2040 | None | RER | technosphere | 2 | -0.061875 | 0.097082 | (Unknown) | (Unknown) | (Unknown) |  | kWh | 0.94 | kWh | 0.94
market for nitrogen, liquid | 2.5 | kilogram | ecoinvent_remind_SSP2-NDC_2040 | None | RER | technosphere | 2 | 0.91629 | 0.097082 | (Unknown) | (Unknown) | (Unknown) |  | kg | 2.5
Activity | production of baseplate, to furnace, motor traction drive inverter DCAC, PEMFC-bat, Medium-Term
categories | Power electronics
code | 42A4EC9E3BB64473942AD3229873DD57
comment | Based on Scalable power electronic inverter unit LCI Model, version 1.01 from Nörderlof et al.
location | EUR
production amount | 0.039
type | process
unit | square meter
Exchanges
name | amount | unit | database | categories | location | type | uncertainty type | loc | scale | shape | minimum | maximum | comment
production of baseplate, to furnace, motor traction drive inverter DCAC, PEMFC-bat, Medium-Term | 0.039 | square meter | GENESIS_2040_PEMFC-bat_NDC | None | EUR | production | 1 | 0.039 | (Unknown) | (Unknown) | (Unknown) | (Unknown) |  |  | 0.039
production of baseplate, cleaned and baked, motor traction drive inverter DCAC, PEMFC-bat, Medium-Term | 0.039 | square meter | GENESIS_2040_PEMFC-bat_NDC | None | EUR | technosphere | 1 | 0.039 | (Unknown) | (Unknown) | (Unknown) | (Unknown) |  |  | 0.039
market group for electricity, medium voltage | 0.08 | kilowatt hour | ecoinvent_remind_SSP2-NDC_2040 | None | RER | technosphere | 2 | -2.5257 | 0.20928 | (Unknown) | (Unknown) | (Unknown) |  | kWh | 0.08 | kWh | 0.08
market for dipropylene glycol monomethyl ether | 0.0024 | kilogram | ecoinvent_remind_SSP2-NDC_2040 | None | RER | technosphere | 2 | -6.0323 | 0.20928 | (Unknown) | (Unknown) | (Unknown) |  | g | 2.4 | kg | 0.0024
market for monoethanolamine | 0.0004 | kilogram | ecoinvent_remind_SSP2-NDC_2040 | None | GLO | technosphere | 2 | -7.824 | 0.20928 | (Unknown) | (Unknown) | (Unknown) |  | g | 0.4 | kg | 0.0004
market for water, deionised | 0.012 | kilogram | ecoinvent_remind_SSP2-NDC_2040 | None | Europe without Switzerland | technosphere | 2 | -4.4228 | 0.20928 | (Unknown) | (Unknown) | (Unknown) |  | g | 12 | kg | 0.012
Solder paste waste | 0.0028 | kilogram | GENESIS_2040_PEMFC-bat_NDC | None | Europe without Switzerland | technosphere | 2 | -5.8781 | 0.20928 | (Unknown) | (Unknown) | (Unknown) |  | g | 2.8 | kg | 0.0028
Activity | production of baseplate, cleaned and baked, motor traction drive inverter DCAC, PEMFC-bat, Medium-Term
categories | Power electronics
code | D4AA4736C1EE46C1BF9857BC9E05A815
comment | Based on Scalable power electronic inverter unit LCI Model, version 1.01 from Nörderlof et al.
location | EUR
production amount | 0.039
type | process
unit | square meter
Exchanges
name | amount | unit | database | categories | location | type | uncertainty type | loc | scale | shape | minimum | maximum | comment
production of baseplate, cleaned and baked, motor traction drive inverter DCAC, PEMFC-bat, Medium-Term | 0.039 | square meter | GENESIS_2040_PEMFC-bat_NDC | None | EUR | production | 1 | 0.039 | (Unknown) | (Unknown) | (Unknown) | (Unknown) |  |  | 0.039
production of baseplate, nickel plated, motor traction drive inverter DCAC, PEMFC-bat, Medium-Term | 0.039 | square meter | GENESIS_2040_PEMFC-bat_NDC | None | EUR | technosphere | 1 | 0.039 | (Unknown) | (Unknown) | (Unknown) | (Unknown) |  |  | 0.039
market group for electricity, medium voltage | 2.29 | kilowatt hour | ecoinvent_remind_SSP2-NDC_2040 | None | RER | technosphere | 2 | 0.82855 | 0.20928 | (Unknown) | (Unknown) | (Unknown) |  | kWh | 2.29
market for water, deionised | 0.0046 | kilogram | ecoinvent_remind_SSP2-NDC_2040 | None | Europe without Switzerland | technosphere | 2 | -5.3817 | 0.20928 | (Unknown) | (Unknown) | (Unknown) |  | g | 4.6 | kg | 0.0046
market for isopropanol | 0.0056 | kilogram | ecoinvent_remind_SSP2-NDC_2040 | None | RER | technosphere | 2 | -5.185 | 0.20928 | (Unknown) | (Unknown) | (Unknown) |  | g | 5.6 | kg | 0.0056
Solder paste waste | 0.0056 | kilogram | GENESIS_2040_PEMFC-bat_NDC | None | Europe without Switzerland | technosphere | 2 | -5.185 | 0.20928 | (Unknown) | (Unknown) | (Unknown) |  | g | 5.6 | kg | 0.0056
Activity | production of baseplate, nickel plated, motor traction drive inverter DCAC, PEMFC-bat, Medium-Term
categories | Power electronics
code | 03E3E48E7BE740DA849EF6B133938677
comment | Based on Scalable power electronic inverter unit LCI Model, version 1.01 from Nörderlof et al.
location | EUR | [14 empty] | nickel
production amount | 0.52 | [14 empty] | density | 8900 | kg/m3
type | process | [14 empty] | layer thickness | 5e-06 | m
unit | square meter | [14 empty] | so | 0.0445 | kg/m2
Exchanges
name | amount | unit | database | categories | location | type | uncertainty type | loc | scale | shape | minimum | maximum | comment |  |  | conversion
production of baseplate, nickel plated, motor traction drive inverter DCAC, PEMFC-bat, Medium-Term | 0.52 | square meter | GENESIS_2040_PEMFC-bat_NDC | None | EUR | production | 1 | 0.52 | (Unknown) | (Unknown) | (Unknown) | (Unknown) |  |  |  | 0.58 | m2 | 0.02581 | kg
production of cleaned bus bars, contacts, plates and foils, motor traction drive inverter DCAC, PEMFC-bat, Medium-Term | 0.52 | square meter | GENESIS_2040_PEMFC-bat_NDC | None | EUR | technosphere | 1 | 0.52 | 0.072284 | (Unknown) | (Unknown) | (Unknown)
production of nickel in plated layer, motor traction drive inverter DCAC, PEMFC-bat, Medium-Term | 0.02581 | kilogram | GENESIS_2040_PEMFC-bat_NDC | None | EUR | technosphere | 1 | 0.02581 | 0.072284 | (Unknown) | (Unknown) | (Unknown)
market for water, deionised | 4.7 | kilogram | ecoinvent_remind_SSP2-NDC_2040 | None | Europe without Switzerland | technosphere | 2 | 1.5476 | 0.072284 | (Unknown) | (Unknown) | (Unknown) |  | kg | 4.7
market for nickel-rich materials | 2e-07 | kilogram | ecoinvent_remind_SSP2-NDC_2040 | None | GLO | technosphere | 2 | -15.4249 | 0.072284 | (Unknown) | (Unknown) | (Unknown) |  | mg | 0.2 | kg | 2e-07
market for wastewater, average | 0.0047 | cubic meter | ecoinvent_remind_SSP2-NDC_2040 | None | Europe without Switzerland | technosphere | 2 | -5.3602 | 0.072284 | (Unknown) | (Unknown) | (Unknown) |  | dm³ | 4.7 | m3 | 0.0047
Activity | production of cleaned bus bars, contacts, plates and foils, motor traction drive inverter DCAC, PEMFC-bat, Medium-Term
categories | Power electronics
code | EB6E0795D1BF43AD8B3DAAEB2C78DE66
comment | Based on Scalable power electronic inverter unit LCI Model, version 1.01 from Nörderlof et al.
location | EUR
production amount | 0.52
type | process
unit | square meter
Exchanges
name | amount | unit | database | categories | location | type | uncertainty type | loc | scale | shape | minimum | maximum | comment
production of cleaned bus bars, contacts, plates and foils, motor traction drive inverter DCAC, PEMFC-bat, Medium-Term | 0.52 | square meter | GENESIS_2040_PEMFC-bat_NDC | None | EUR | production | 1 | 0.52 | (Unknown) | (Unknown) | (Unknown) | (Unknown) |  | m2 | 0.52
production of copper bus bars, contacts, plates and foils, motor traction drive inverter DCAC, PEMFC-bat, Medium-Term | 0.25 | kilogram | GENESIS_2040_PEMFC-bat_NDC | None | EUR | technosphere | 1 | 0.25 | (Unknown) | (Unknown) | (Unknown) | (Unknown) |  |  | 0.52 | error in their units assuming the weight and area they give corresponds
market group for electricity, medium voltage | 0.27 | kilowatt hour | ecoinvent_remind_SSP2-NDC_2040 | None | RER | technosphere | 2 | -1.3093 | 0.072284 | (Unknown) | (Unknown) | (Unknown) |  | kWh | 0.27
market for sodium hydroxide, without water, in 50% solution state | 0.006 | kilogram | ecoinvent_remind_SSP2-NDC_2040 | None | GLO | technosphere | 2 | -5.116 | 0.072284 | (Unknown) | (Unknown) | (Unknown) |  | g | 6 | kg | 0.006
market for sulfuric acid | 0.011 | kilogram | ecoinvent_remind_SSP2-NDC_2040 | None | RER | technosphere | 2 | -4.5099 | 0.072284 | (Unknown) | (Unknown) | (Unknown) |  | g | 11 | kg | 0.011
market for water, deionised | 10.1 | kilogram | ecoinvent_remind_SSP2-NDC_2040 | None | Europe without Switzerland | technosphere | 2 | 2.3125 | 0.072284 | (Unknown) | (Unknown) | (Unknown) |  | kg | 10.1 | kg | 10.1
market for wastewater, average | 0.0101 | cubic meter | ecoinvent_remind_SSP2-NDC_2040 | None | Europe without Switzerland | technosphere | 2 | -4.5952 | 0.072284 | (Unknown) | (Unknown) | (Unknown) |  | dm³ | 10.1 | m3 | 0.0101
Activity | production of DCB, with IGBT chips attached, motor traction drive inverter DCAC, PEMFC-bat, Medium-Term
categories | Power electronics
code | E27B34C45DA84DF88CE5E4AD472348A8
comment | Based on Scalable power electronic inverter unit LCI Model, version 1.01 from Nörderlof et al.
location | EUR
production amount | 0.012
type | process
unit | square meter
Exchanges
name | amount | unit | database | categories | location | type | uncertainty type | loc | scale | shape | minimum | maximum | comment
production of DCB, with IGBT chips attached, motor traction drive inverter DCAC, PEMFC-bat, Medium-Term | 0.012 | square meter | GENESIS_2040_PEMFC-bat_NDC | None | EUR | production | 1 | 0.012 | (Unknown) | (Unknown) | (Unknown) | (Unknown) |  | m²
production of DCB substrate, to furnace, motor traction drive inverter DCAC, PEMFC-bat, Medium-Term | 0.012 | square meter | GENESIS_2040_PEMFC-bat_NDC | None | EUR | technosphere | 1 | 0.012 | (Unknown) | (Unknown) | (Unknown) | (Unknown) |  | m²
production of diced IGBT chips, motor traction drive inverter DCAC, PEMFC-bat, Medium-Term | 0.00207 | square meter | GENESIS_2040_PEMFC-bat_NDC | None | EUR | technosphere | 1 | 0.00207 | (Unknown) | (Unknown) | (Unknown) | (Unknown) |  | m²
market group for electricity, medium voltage | 0.29 | kilowatt hour | ecoinvent_remind_SSP2-NDC_2040 | None | RER | technosphere | 2 | -1.2379 | 0.20928 | (Unknown) | (Unknown) | (Unknown) |  | kWh | 0.29
Activity | production of diced IGBT chips, motor traction drive inverter DCAC, PEMFC-bat, Medium-Term
categories | Power electronics
code | BBFCFBC24AD641838C91004E49D34079
comment | Based on Scalable power electronic inverter unit LCI Model, version 1.01 from Nörderlof et al.
location | EUR
production amount | 0.00207
type | process
unit | square meter
Exchanges
name | amount | unit | database | categories | location | type | uncertainty type | loc | scale | shape | minimum | maximum | comment
production of diced IGBT chips, motor traction drive inverter DCAC, PEMFC-bat, Medium-Term | 0.00207 | square meter | GENESIS_2040_PEMFC-bat_NDC | None | EUR | production | 1 | 0.00207 | (Unknown) | (Unknown) | (Unknown) | (Unknown) |  |  | cm² | 20.7 | m2 | 0.00207
wafer production, fabricated, for integrated circuit | 0.00207 | square meter | ecoinvent_remind_SSP2-NDC_2040 | None | GLO | technosphere | 2 | -6.1802 | 0.037749 | (Unknown) | (Unknown) | (Unknown) |  |  | cm² | 20.7 | m2 | 0.00207
Activity | production of DCB substrate, to furnace, motor traction drive inverter DCAC, PEMFC-bat, Medium-Term
categories | Power electronics
code | F9BEFC381F684939AC52DF3C88510426
comment | Based on Scalable power electronic inverter unit LCI Model, version 1.01 from Nörderlof et al.
location | EUR
production amount | 0.012
type | process
unit | square meter
Exchanges
name | amount | unit | database | categories | location | type | uncertainty type | loc | scale | shape | minimum | maximum | comment
production of DCB substrate, to furnace, motor traction drive inverter DCAC, PEMFC-bat, Medium-Term | 0.012 | square meter | GENESIS_2040_PEMFC-bat_NDC | None | EUR | production | 1 | 0.012 | (Unknown) | (Unknown) | (Unknown) | (Unknown)
production of DCB substrate, cleaned and baked, motor traction drive inverter DCAC, PEMFC-bat, Medium-Term | 0.012 | square meter | GENESIS_2040_PEMFC-bat_NDC | None | EUR | technosphere | 1 | 0.012 | (Unknown) | (Unknown) | (Unknown) | (Unknown) |  |  | 0.012
market group for electricity, medium voltage | 0.11 | kilowatt hour | ecoinvent_remind_SSP2-NDC_2040 | None | RER | technosphere | 2 | -2.2073 | 0.20928 | (Unknown) | (Unknown) | (Unknown) |  | kWh | 0.11 | kWh | 0.11
market for dipropylene glycol monomethyl ether | 0.0033 | kilogram | ecoinvent_remind_SSP2-NDC_2040 | None | RER | technosphere | 2 | -5.7138 | 0.20928 | (Unknown) | (Unknown) | (Unknown) |  | g | 3.3 | kg | 0.0033
market for monoethanolamine | 0.0005 | kilogram | ecoinvent_remind_SSP2-NDC_2040 | None | GLO | technosphere | 2 | -7.6009 | 0.20928 | (Unknown) | (Unknown) | (Unknown) |  | g | 0.5 | kg | 0.0005
market for water, deionised | 0.0163 | kilogram | ecoinvent_remind_SSP2-NDC_2040 | None | Europe without Switzerland | technosphere | 2 | -4.1166 | 0.20928 | (Unknown) | (Unknown) | (Unknown) |  | g | 16.3 | kg | 0.0163
Solder paste waste | 0.0038 | kilogram | GENESIS_2040_PEMFC-bat_NDC | None | Europe without Switzerland | technosphere | 2 | -5.5728 | 0.20928 | (Unknown) | (Unknown) | (Unknown) |  | g | 3.8 | kg | 0.0038
Activity | production of DCB substrate, cleaned and baked, motor traction drive inverter DCAC, PEMFC-bat, Medium-Term
categories | Power electronics
code | D9E07A68ECF24FFBBC3044A9C2BA2127
comment | Based on Scalable power electronic inverter unit LCI Model, version 1.01 from Nörderlof et al.
location | EUR
production amount | 0.012
type | process
unit | square meter
Exchanges
name | amount | unit | database | categories | location | type | uncertainty type | loc | scale | shape | minimum | maximum | comment
production of DCB substrate, cleaned and baked, motor traction drive inverter DCAC, PEMFC-bat, Medium-Term | 0.012 | square meter | GENESIS_2040_PEMFC-bat_NDC | None | EUR | production | 1 | 0.012 | (Unknown) | (Unknown) | (Unknown) | (Unknown)
production of DCB, patterned, nickel plated, motor traction drive inverter DCAC, PEMFC-bat, Medium-Term | 0.012 | square meter | GENESIS_2040_PEMFC-bat_NDC | None | EUR | technosphere | 1 | 0.012 | (Unknown) | (Unknown) | (Unknown) | (Unknown) |  |  | 0.012
market group for electricity, medium voltage | 2.29 | kilowatt hour | ecoinvent_remind_SSP2-NDC_2040 | None | RER | technosphere | 2 | 0.82855 | 0.20928 | (Unknown) | (Unknown) | (Unknown) |  | kWh | 2.29
market for water, deionised | 0.0046 | kilogram | ecoinvent_remind_SSP2-NDC_2040 | None | Europe without Switzerland | technosphere | 2 | -5.3817 | 0.20928 | (Unknown) | (Unknown) | (Unknown) |  | g | 4.6 | kg | 0.0046
market for isopropanol | 0.0056 | kilogram | ecoinvent_remind_SSP2-NDC_2040 | None | RER | technosphere | 2 | -5.185 | 0.20928 | (Unknown) | (Unknown) | (Unknown) |  | g | 5.6 | kg | 0.0056
Solder paste waste | 0.0056 | kilogram | GENESIS_2040_PEMFC-bat_NDC | None | Europe without Switzerland | technosphere | 2 | -5.185 | 0.20928 | (Unknown) | (Unknown) | (Unknown) |  | g | 5.6 | kg | 0.0056
Activity | production of DCB, patterned, nickel plated, motor traction drive inverter DCAC, PEMFC-bat, Medium-Term
categories | Power electronics
code | 87370747751F4E8F9ED41A6F7D4B7447
comment | Based on Scalable power electronic inverter unit LCI Model, version 1.01 from Nörderlof et al.
location | EUR
production amount | 0.02
type | process | [15 empty] | nickel
unit | square meter | [15 empty] | density | 8900 | kg/m3
Exchanges | [16 empty] | layer thickness | 5e-06 | m
name | amount | unit | database | categories | location | type | uncertainty type | loc | scale | shape | minimum | maximum | comment |  |  |  | so | 0.0445 | kg/m2
production of DCB, patterned, nickel plated, motor traction drive inverter DCAC, PEMFC-bat, Medium-Term | 0.02 | square meter | GENESIS_2040_PEMFC-bat_NDC | None | EUR | production | 1 | 0.02 | (Unknown) | (Unknown) | (Unknown) | (Unknown) |  | dm2 | 2
production of DCB, patterned, motor traction drive inverter DCAC, PEMFC-bat, Medium-Term | 0.02 | square meter | GENESIS_2040_PEMFC-bat_NDC | None | EUR | technosphere | 1 | 0.02 | 0.072284 | (Unknown) | (Unknown) | (Unknown) |  | dm2 | 2 |  | conversion
production of nickel in plated layer, motor traction drive inverter DCAC, PEMFC-bat, Medium-Term | 0.02581 | kilogram | GENESIS_2040_PEMFC-bat_NDC | None | EUR | technosphere | 1 | 0.02581 | 0.072284 | (Unknown) | (Unknown) | (Unknown) |  |  |  |  | 0.58 | m2 | 0.02581 | kg
market for water, deionised | 4.7 | kilogram | ecoinvent_remind_SSP2-NDC_2040 | None | Europe without Switzerland | technosphere | 2 | 1.5476 | 0.072284 | (Unknown) | (Unknown) | (Unknown) |  | kg | 4.7
market for nickel-rich materials | 0.0002 | kilogram | ecoinvent_remind_SSP2-NDC_2040 | None | GLO | technosphere | 2 | -8.5172 | 0.072284 | (Unknown) | (Unknown) | (Unknown) |  | mg | 0.2 | kg | 0.0002
market for wastewater, average | 0.0047 | cubic meter | ecoinvent_remind_SSP2-NDC_2040 | None | Europe without Switzerland | technosphere | 2 | -5.3602 | 0.072284 | (Unknown) | (Unknown) | (Unknown) |  | dm³ | 4.7 | m3 | 0.0047
Activity | production of DCB, patterned, motor traction drive inverter DCAC, PEMFC-bat, Medium-Term
categories | Power electronics
code | 8983575951C64F67BA9532E4039E2794
comment | Based on Scalable power electronic inverter unit LCI Model, version 1.01 from Nörderlof et al.
location | EUR
production amount | 0.012
type | process
unit | square meter
Exchanges
name | amount | unit | database | categories | location | type | uncertainty type | loc | scale | shape | minimum | maximum | comment
production of DCB, patterned, motor traction drive inverter DCAC, PEMFC-bat, Medium-Term | 0.012 | square meter | GENESIS_2040_PEMFC-bat_NDC | None | EUR | production | 1 | 0.012 | (Unknown) | (Unknown) | (Unknown) | (Unknown) |  |  | 0.012
production of DCB, before etching, motor traction drive inverter DCAC, PEMFC-bat, Medium-Term | 0.012 | square meter | GENESIS_2040_PEMFC-bat_NDC | None | EUR | technosphere | 1 | 0.012 | (Unknown) | (Unknown) | (Unknown) | (Unknown) |  |  | 0.012
market group for electricity, medium voltage | 0.16 | kilowatt hour | ecoinvent_remind_SSP2-NDC_2040 | None | RER | technosphere | 2 | -1.8326 | 0.225 | (Unknown) | (Unknown) | (Unknown) |  | kWh | 0.16
market for acetone, liquid | 0.0072 | kilogram | ecoinvent_remind_SSP2-NDC_2040 | None | RER | technosphere | 2 | -4.9337 | 0.225 | (Unknown) | (Unknown) | (Unknown) |  | kg | 0.0072
market for potassium carbonate | 0.0155 | kilogram | ecoinvent_remind_SSP2-NDC_2040 | None | GLO | technosphere | 2 | -4.1669 | 0.225 | (Unknown) | (Unknown) | (Unknown) |  | kg | 0.0155
market for isopropanol | 0.0072 | kilogram | ecoinvent_remind_SSP2-NDC_2040 | None | RER | technosphere | 2 | -4.9337 | 0.225 | (Unknown) | (Unknown) | (Unknown) |  | kg | 0.0072
market for chemical, organic | 0.0054 | kilogram | ecoinvent_remind_SSP2-NDC_2040 | None | GLO | technosphere | 2 | -5.2214 | 0.225 | (Unknown) | (Unknown) | (Unknown) |  | kg | 0.0054
market for potassium hydroxide | 0.0155 | kilogram | ecoinvent_remind_SSP2-NDC_2040 | None | GLO | technosphere | 2 | -4.1669 | 0.225 | (Unknown) | (Unknown) | (Unknown) |  | kg | 0.0155
market for water, deionised | 0.286 | kilogram | ecoinvent_remind_SSP2-NDC_2040 | None | Europe without Switzerland | technosphere | 2 | -1.2518 | 0.225 | (Unknown) | (Unknown) | (Unknown) |  | kg | 0.286
NMVOC, non-methane volatile organic compounds, unspecified origin | 0.0027 | kilogram | biosphere3 | air | None | biosphere | 2 | -5.9145 | 0.225 | (Unknown) | (Unknown) | (Unknown) |  | kg | 0.0027
Solder paste waste | 0.051 | kilogram | GENESIS_2040_PEMFC-bat_NDC | None | Europe without Switzerland | technosphere | 2 | -2.9759 | 0.225 | (Unknown) | (Unknown) | (Unknown) |  | kg | 0.051
Activity | production of DCB, before etching, motor traction drive inverter DCAC, PEMFC-bat, Medium-Term
categories | Power electronics
code | C9331AA9C51F4CC4B6220737A96F7B9D
comment | Based on Scalable power electronic inverter unit LCI Model, version 1.01 from Nörderlof et al.
location | EUR
production amount | 0.012
type | process
unit | square meter
Exchanges
name | amount | unit | database | categories | location | type | uncertainty type | loc | scale | shape | minimum | maximum | comment
production of DCB, before etching, motor traction drive inverter DCAC, PEMFC-bat, Medium-Term | 0.012 | square meter | GENESIS_2040_PEMFC-bat_NDC | None | EUR | production | 1 | 0.012 | (Unknown) | (Unknown) | (Unknown) | (Unknown)
production of Alumina substrate, motor traction drive inverter DCAC, PEMFC-bat, Medium-Term | 0.012 | square meter | GENESIS_2040_PEMFC-bat_NDC | None | EUR | technosphere | 1 | 0.012 | 0.028723 | (Unknown) | (Unknown) | (Unknown) |  | m² | 0.012
production of copper bus bars, contacts, plates and foils, motor traction drive inverter DCAC, PEMFC-bat, Medium-Term | 0.124 | kg | GENESIS_2040_PEMFC-bat_NDC | None | EUR | technosphere | 1 | 0.124 | 0.028723 | (Unknown) | (Unknown) | (Unknown) |  | g | 124 | kg | 0.124
market group for electricity, medium voltage | 0.01 | kilowatt hour | ecoinvent_remind_SSP2-NDC_2040 | None | RER | technosphere | 2 | -4.6052 | 0.20928 | (Unknown) | (Unknown) | (Unknown) |  | kWh | 0.01
market group for electricity, medium voltage | 0.7 | kilowatt hour | ecoinvent_remind_SSP2-NDC_2040 | None | RER | technosphere | 2 | -0.35667 | 0.20928 | (Unknown) | (Unknown) | (Unknown) |  | kWh | 0.7
market group for electricity, medium voltage | 0.18 | kilowatt hour | ecoinvent_remind_SSP2-NDC_2040 | None | RER | technosphere | 2 | -1.7148 | 0.096437 | (Unknown) | (Unknown) | (Unknown) |  | kWh | 0.18
market for acetone, liquid | 0.001 | kilogram | ecoinvent_remind_SSP2-NDC_2040 | None | RER | technosphere | 2 | -6.9078 | 0.20928 | (Unknown) | (Unknown) | (Unknown) |  | g | 1 | kg | 0.001
market for water, deionised | 0.01 | kilogram | ecoinvent_remind_SSP2-NDC_2040 | None | Europe without Switzerland | technosphere | 2 | -4.6052 | 0.20928 | (Unknown) | (Unknown) | (Unknown) |  | kg | 0.01
market for hydrochloric acid, without water, in 30% solution state | 0.0018 | kilogram | ecoinvent_remind_SSP2-NDC_2040 | None | RoW | technosphere | 2 | -6.32 | 0.20928 | (Unknown) | (Unknown) | (Unknown) |  | g | 1.8 | kg | 0.0018
market for isopropanol | 0.003 | kilogram | ecoinvent_remind_SSP2-NDC_2040 | None | RER | technosphere | 2 | -5.8091 | 0.20928 | (Unknown) | (Unknown) | (Unknown) |  | g | 3 | kg | 0.003
market for nitrogen, liquid | 2.1 | kilogram | ecoinvent_remind_SSP2-NDC_2040 | None | RER | technosphere | 2 | 0.74194 | 0.20928 | (Unknown) | (Unknown) | (Unknown) |  | kg | 2.1
Solder paste waste | 0.006 | kilogram | GENESIS_2040_PEMFC-bat_NDC | None | Europe without Switzerland | technosphere | 2 | -5.116 | 0.20928 | (Unknown) | (Unknown) | (Unknown) |  | kg | 0.006
Activity | production of Alumina substrate, motor traction drive inverter DCAC, PEMFC-bat, Medium-Term
categories | Power electronics
code | 35986BF4ED9E4F58B6E81CA6A88B0827
comment | Based on Scalable power electronic inverter unit LCI Model, version 1.01 from Nörderlof et al.
location | EUR
production amount | 0.012
type | process
unit | square meter
Exchanges
name | amount | unit | database | categories | location | type | uncertainty type | loc | scale | shape | minimum | maximum | comment
production of Alumina substrate, motor traction drive inverter DCAC, PEMFC-bat, Medium-Term | 0.012 | square meter | GENESIS_2040_PEMFC-bat_NDC | None | EUR | production | 1 | 0.012 | (Unknown) | (Unknown) | (Unknown) | (Unknown) |  | m² | 0.012
market for aluminium oxide, metallurgical | 0.02 | kilogram | ecoinvent_remind_SSP2-NDC_2040 | None | RoW | technosphere | 2 | -3.912 | 0.22517 | (Unknown) | (Unknown) | (Unknown) |  | kg | 0.02
market group for electricity, medium voltage | 0.25 | kilowatt hour | ecoinvent_remind_SSP2-NDC_2040 | None | RER | technosphere | 2 | -1.3863 | 0.22517 | (Unknown) | (Unknown) | (Unknown) |  | kWh | 0.25
acrylic dispersion production, product in 65% solution state | 0.00042 | kilogram | ecoinvent_remind_SSP2-NDC_2040 | None | RER | technosphere | 2 | -7.7753 | 0.22517 | (Unknown) | (Unknown) | (Unknown) |  | g | 0.42 | kg | 0.00042
market for glycerine | 0.002 | kilogram | ecoinvent_remind_SSP2-NDC_2040 | None | RER | technosphere | 2 | -6.2146 | 0.22517 | (Unknown) | (Unknown) | (Unknown) |  | kg | 0.002
acrylic binder production, product in 34% solution state | 0.0017 | kilogram | ecoinvent_remind_SSP2-NDC_2040 | None | RER | technosphere | 2 | -6.3771 | 0.22517 | (Unknown) | (Unknown) | (Unknown) |  | kg | 0.0017
market for water, ultrapure | 0.015 | kilogram | ecoinvent_remind_SSP2-NDC_2040 | None | RER | technosphere | 2 | -4.1997 | 0.22517 | (Unknown) | (Unknown) | (Unknown) |  | kg | 0.015
Ammonia | 8.3e-05 | kilogram | biosphere3 | air | None | biosphere | 2 | -9.3967 | 0.10344 | (Unknown) | (Unknown) | (Unknown) |  | g | 0.083 | kg | 8.3e-05
Carbon dioxide, fossil | 0.00092 | kilogram | biosphere3 | air | None | biosphere | 2 | -6.9911 | 0.10344 | (Unknown) | (Unknown) | (Unknown) |  | g | 0.92 | kg | 0.00092
Carbon monoxide, fossil | 0.00058 | kilogram | biosphere3 | air | None | biosphere | 2 | -7.4525 | 0.10344 | (Unknown) | (Unknown) | (Unknown) |  | g | 0.58 | kg | 0.00058
NMVOC, non-methane volatile organic compounds, unspecified origin | 0.00033 | kilogram | biosphere3 | air | None | biosphere | 2 | -8.0164 | 0.10344 | (Unknown) | (Unknown) | (Unknown) |  | g | 0.33 | kg | 0.00033
Hazardous waste incineration | 0.0045 | kilogram | GENESIS_2040_PEMFC-bat_NDC | None | Europe without Switzerland | technosphere | 2 | -5.4037 | 0.11269 | (Unknown) | (Unknown) | (Unknown) |  | kg | 0.0045

## 2E. BATTERY DCDC CONVERTER
cutoff | 13 | [11 empty] | D67442FE490B4C91BCCB5B20B16D812E
Activity | production of bidirectional battery DCDC converter, PEMFC-bat, Medium-Term
categories | Power electronics
code | F65B15699D8E4EDE9D366FD0BB6EB004
comment | Table B1 of GENESIS_LCI_power_elec_drives_medium-term, PEMFC-bat_v01.xlsx. 1 unit corresponds to 4.4 kg of DC/AC grid inverter
location | EUR
production amount | 1
type | process
unit | unit
Exchanges
name | amount | unit | database | categories | location | type | uncertainty type | loc | scale | shape | minimum | maximum | comment
production of bidirectional battery DCDC converter, PEMFC-bat, Medium-Term | 1 | unit | GENESIS_2040_PEMFC-bat_NDC | None | EUR | production | 1 | 1 | (Unknown) | (Unknown) | (Unknown) | (Unknown)
production of driver board, assembled | 0.078 | kilogram | GENESIS_2040_PEMFC-bat_NDC | None | EUR | technosphere | 1 | 0.078 | (Unknown) | (Unknown) | (Unknown) | (Unknown) |  |  | Driver board, assembled | g | 78 | kg | 0.078
production of logic board, assembled, with connector | 0.098 | kilogram | GENESIS_2040_PEMFC-bat_NDC | None | EUR | technosphere | 1 | 0.098 | (Unknown) | (Unknown) | (Unknown) | (Unknown) |  |  | Logic board, assembled, with connector | g | 98 | kg | 0.098
capacitor production, auxilliaries and energy use | 3.15 | kilogram | ecoinvent_remind_SSP2-NDC_2040 | None | GLO | technosphere | 1 | 3.15 | (Unknown) | (Unknown) | (Unknown) | (Unknown) |  |  | DC link capacitor | kg | 3.15 | kg | 3.15
production of IGBT power module, complete, bidirectional battery DCDC converter, PEMFC-bat, Medium-Term | 4.2 | kilogram | GENESIS_2040_PEMFC-bat_NDC | None | EUR | technosphere | 1 | 4.2 | (Unknown) | (Unknown) | (Unknown) | (Unknown) |  |  | IGBT power module, complete | kg | 4.2 | kg | 4.2
production of Galvanized terminals, screws and washers, bidirectional battery DCDC converter, PEMFC-bat, Medium-Term | 0.039516 | square meter | GENESIS_2040_PEMFC-bat_NDC | None | EUR | technosphere | 1 | 0.039516 | (Unknown) | (Unknown) | (Unknown) | (Unknown) |  | see assumption about kg/m2 in "Reusable" | Galvanized screws and washers | g | 245 | m2 | 0.039516 | 0.16129 | m2/kg
production of plated cable glands, bidirectional battery DCDC converter, PEMFC-bat, Medium-Term | 0.405 | kilogram | GENESIS_2040_PEMFC-bat_NDC | None | EUR | technosphere | 1 | 0.405 | (Unknown) | (Unknown) | (Unknown) | (Unknown) |  |  | Plated cable glands | g | 405 | kg | 0.405
market for nylon 6, glass-filled | 0.002 | kilogram | ecoinvent_remind_SSP2-NDC_2040 | None | RER | technosphere | 1 | 0.002 | (Unknown) | (Unknown) | (Unknown) | (Unknown) | Lamellar inserts(for glands) |  | Lamellar inserts(for glands) | g | 2 | kg | 0.002
market for silicone product | 0.013 | kilogram | ecoinvent_remind_SSP2-NDC_2040 | None | RER | technosphere | 1 | 0.013 | (Unknown) | (Unknown) | (Unknown) | (Unknown) | O-rings and gland seals (for glands) |  | O-rings and gland seals (for glands) | g | 13 | kg | 0.013
market for nylon 6, glass-filled | 0.002 | kilogram | ecoinvent_remind_SSP2-NDC_2040 | None | RER | technosphere | 1 | 0.002 | (Unknown) | (Unknown) | (Unknown) | (Unknown) | Nylon distance spacers |  | Nylon distance spacers | g | 2 | kg | 0.002
extrusion, plastic pipes | 0.002 | kilogram | ecoinvent_remind_SSP2-NDC_2040 | None | RER | technosphere | 1 | 0.002 | (Unknown) | (Unknown) | (Unknown) | (Unknown) | Nylon distance spacers |  | Nylon distance spacers | g | 2 | kg | 0.002
Bus bar, laminated, bidirectional battery DCDC converter, PEMFC-bat, Medium-Term | 5.9 | kilogram | GENESIS_2040_PEMFC-bat_NDC | None | EUR | technosphere | 1 | 5.9 | (Unknown) | (Unknown) | (Unknown) | (Unknown) | Bus bar, laminated |  | Bus bar, laminated | kg | 5.9 | kg | 5.9
production of machined casing, bidirectional battery DCDC converter, PEMFC-bat, Medium-Term | 10.8 | kilogram | GENESIS_2040_PEMFC-bat_NDC | None | EUR | technosphere | 1 | 10.8 | (Unknown) | (Unknown) | (Unknown) | (Unknown) | assuming 1kg is one unit? |  | Machined casing, surface treated | kg | 11.08 | kg | 11.08
market for aluminium oxide, metallurgical | 0.095 | kilogram | ecoinvent_remind_SSP2-NDC_2040 | None | RoW | technosphere | 1 | 0.095 | (Unknown) | (Unknown) | (Unknown) | (Unknown) | TIM - aluminium oxide |  | TIM - aluminium oxide | g | 95 | kg | 0.095
market for zinc oxide | 0.02 | kilogram | ecoinvent_remind_SSP2-NDC_2040 | None | GLO | technosphere | 1 | 0.02 | (Unknown) | (Unknown) | (Unknown) | (Unknown) | TIM - zinc oxide |  | TIM - zinc oxide | g | 20 | kg | 0.02
market for silicone product | 0.02 | kilogram | ecoinvent_remind_SSP2-NDC_2040 | None | RER | technosphere | 1 | 0.02 | (Unknown) | (Unknown) | (Unknown) | (Unknown) | TIM - silicone oil |  | TIM - silicone oil | g | 20 | kg | 0.02
market group for electricity, medium voltage | 2.3 | kilowatt hour | ecoinvent_remind_SSP2-NDC_2040 | None | EUR | technosphere | 1 | 2.3 | (Unknown) | (Unknown) | (Unknown) | (Unknown) | electricity demand for building services in PCB assembly and for final inverter unit assembly
market group for electricity, medium voltage | 6.5 | kilowatt hour | ecoinvent_remind_SSP2-NDC_2040 | None | EUR | technosphere | 1 | 6.5 | (Unknown) | (Unknown) | (Unknown) | (Unknown) | electricity demand for building services in the DCB and power module assembly
market group for electricity, medium voltage | 1.5 | kilowatt hour | ecoinvent_remind_SSP2-NDC_2040 | None | EUR | technosphere | 1 | 1.5 | (Unknown) | (Unknown) | (Unknown) | (Unknown) | electricity demand for buiding services in casing manufacturing
[13 empty] | wieght check | 25,3kg
25.03

## 2E. Reusable
cutoff | 13
Activity | production of Galvanized terminals, screws and washers, bidirectional battery DCDC converter, PEMFC-bat, Medium-Term
categories | Power electronics
code | F446744CC0364E1C9CD109881D38589C
comment | Based on Scalable power electronic inverter unit LCI Model, version 1.01 from Nörderlof et al.
location | EUR
production amount | 0.02
type | process
unit | square meter
Exchanges
name | amount | unit | database | categories | location | type | uncertainty type | loc | scale | shape | minimum | maximum | comment
production of Galvanized terminals, screws and washers, bidirectional battery DCDC converter, PEMFC-bat, Medium-Term | 0.02 | square meter | GENESIS_2040_PEMFC-bat_NDC | None | EUR | production | 1 | 0.02 | (Unknown) | (Unknown) | (Unknown) | (Unknown)
production of Galvanization layer, bidirectional battery DCDC converter, PEMFC-bat, Medium-Term | 0.124 | kilogram | GENESIS_2040_PEMFC-bat_NDC | None | EUR | technosphere | 1 | 0.124 | (Unknown) | (Unknown) | (Unknown) | (Unknown) |  | 0.16129 | m2/kg | 0.124
production of Cleaned terminals, screws and washers, bidirectional battery DCDC converter, PEMFC-bat, Medium-Term | 0.02 | square meter | GENESIS_2040_PEMFC-bat_NDC | None | EUR | technosphere | 1 | 0.02 | (Unknown) | (Unknown) | (Unknown) | (Unknown)
market for water, deionised | 0.2 | kilogram | ecoinvent_remind_SSP2-NDC_2040 | None | Europe without Switzerland | technosphere | 2 | -1.6094 | 0.11236 | (Unknown) | (Unknown) | (Unknown) |  | kg | 0.2
market for zinc | 7.8e-09 | kilogram | ecoinvent_remind_SSP2-NDC_2040 | None | GLO | technosphere | 2 | -18.6691 | 0.11236 | (Unknown) | (Unknown) | (Unknown) |  | mg | 0.0078 | 7.8e-09 | kilogram
market for wastewater, average | 0.0002 | cubic meter | ecoinvent_remind_SSP2-NDC_2040 | None | Europe without Switzerland | technosphere | 2 | -8.5172 | 0.11236 | (Unknown) | (Unknown) | (Unknown) |  | dm³ | 0.2 | 0.0002 | M3
Activity | production of Galvanization layer, bidirectional battery DCDC converter, PEMFC-bat, Medium-Term
categories | Power electronics
code | 5711345ABEDA435EAD92A3DF6DEFF41C
comment | Based on Scalable power electronic inverter unit LCI Model, version 1.01 from Nörderlof et al.
location | EUR
production amount | 0.007
type | process
unit | kilogram
Exchanges
name | amount | unit | database | categories | location | type | uncertainty type | loc | scale | shape | minimum | maximum | comment
production of Galvanization layer, bidirectional battery DCDC converter, PEMFC-bat, Medium-Term | 0.007 | kilogram | GENESIS_2040_PEMFC-bat_NDC | None | EUR | production | 1 | 0.007 | (Unknown) | (Unknown) | (Unknown) | (Unknown)
market for zinc | 0.0075 | kilogram | ecoinvent_remind_SSP2-NDC_2040 | None | GLO | technosphere | 2 | -4.8929 | 0.11236 | (Unknown) | (Unknown) | (Unknown) |  | g | 7.5 | kg | 0.0075
market group for electricity, medium voltage | 0.03 | kilowatt hour | ecoinvent_remind_SSP2-NDC_2040 | None | RER | technosphere | 2 | -3.5066 | 0.11236 | (Unknown) | (Unknown) | (Unknown) |  | kWh | 0.03
Hazardous waste disposed | 0.0004 | kilogram | biosphere3 | inventory indicator::waste | None | biosphere | 2 | -7.824 | 0.11236 | (Unknown) | (Unknown) | (Unknown) |  | g | 0.4 | kg | 0.0004
Activity | production of Cleaned terminals, screws and washers, bidirectional battery DCDC converter, PEMFC-bat, Medium-Term
categories | Power electronics
code | E3F5D2B59DCD46F9A6AA31D003F4337F
comment | Based on Scalable power electronic inverter unit LCI Model, version 1.01 from Nörderlof et al. | [12 empty] | so 0,05 m2 = 0,31 kg |  |  |  | so 0,16 kg screws corresponds to 0,25 m2
location | EUR | [12 empty] | 0.16129 | m2/kg |  |  | 0.64 | kg/m2
production amount | 0.05
type | process
unit | square meter
Exchanges
name | amount | unit | database | categories | location | type | uncertainty type | loc | scale | shape | minimum | maximum | comment
production of Cleaned terminals, screws and washers, bidirectional battery DCDC converter, PEMFC-bat, Medium-Term | 0.05 | square meter | GENESIS_2040_PEMFC-bat_NDC | None | EUR | production | 1 | 0.05 | (Unknown) | (Unknown) | (Unknown) | (Unknown)
production of Steel terminals, screws and washers, bidirectional battery DCDC converter, PEMFC-bat, Medium-Term | 0.31 | kilogram | GENESIS_2040_PEMFC-bat_NDC | None | EUR | technosphere | 1 | 0.31 | (Unknown) | (Unknown) | (Unknown) | (Unknown)
market group for electricity, medium voltage | 0.52 | kilowatt hour | ecoinvent_remind_SSP2-NDC_2040 | None | RER | technosphere | 2 | -0.65393 | 0.072284 | (Unknown) | (Unknown) | (Unknown) |  | kWh | 0.52
market for sodium hydroxide, without water, in 50% solution state | 0.012 | kilogram | ecoinvent_remind_SSP2-NDC_2040 | None | GLO | technosphere | 2 | -4.4228 | 0.072284 | (Unknown) | (Unknown) | (Unknown) |  | g | 12 | kg | 0.012
market for sulfuric acid | 0.022 | kilogram | ecoinvent_remind_SSP2-NDC_2040 | None | RER | technosphere | 2 | -3.8167 | 0.072284 | (Unknown) | (Unknown) | (Unknown) |  | g | 22 | kg | 0.022
market for water, deionised | 19.7 | kilogram | ecoinvent_remind_SSP2-NDC_2040 | None | Europe without Switzerland | technosphere | 2 | 2.9806 | 0.072284 | (Unknown) | (Unknown) | (Unknown) |  | kg | 19.7
market for wastewater, average | 0.0197 | cubic meter | ecoinvent_remind_SSP2-NDC_2040 | None | Europe without Switzerland | technosphere | 2 | -3.9271 | 0.072284 | (Unknown) | (Unknown) | (Unknown) |  | dm³ | 19.7 | m3 | 0.0197
Activity | production of nickel in plated layer, bidirectional battery DCDC converter, PEMFC-bat, Medium-Term
categories | Power electronics
code | 1F03F222697947DDA868451CEDA3F272
comment | Based on Scalable power electronic inverter unit LCI Model, version 1.01 from Nörderlof et al.
location | EUR
production amount | 0.025
type | process
unit | kilogram
Exchanges
name | amount | unit | database | categories | location | type | uncertainty type | loc | scale | shape | minimum | maximum | comment
production of nickel in plated layer, bidirectional battery DCDC converter, PEMFC-bat, Medium-Term | 0.025 | kilogram | GENESIS_2040_PEMFC-bat_NDC | None | EUR | production | 1 | 0.025 | (Unknown) | (Unknown) | (Unknown) | (Unknown)
market for nickel-rich materials | 0.026 | kilogram | ecoinvent_remind_SSP2-NDC_2040 | None | GLO | technosphere | 2 | -3.6497 | 0.072284 | (Unknown) | (Unknown) | (Unknown) |  | g | 26 | kg | 0.026
market group for electricity, medium voltage | 0.12 | kilowatt hour | ecoinvent_remind_SSP2-NDC_2040 | None | RER | technosphere | 2 | -2.1203 | 0.072284 | (Unknown) | (Unknown) | (Unknown) |  | kWh | 0.12
Hazardous waste incineration | 0.001 | kilogram | GENESIS_2040_PEMFC-bat_NDC | None | Europe without Switzerland | technosphere | 2 | -6.9078 | 0.072284 | (Unknown) | (Unknown) | (Unknown)
Activity | production of Steel terminals, screws and washers, bidirectional battery DCDC converter, PEMFC-bat, Medium-Term
categories | Power electronics
code | 0648518EC8FC471BA9D4888753FC6751
comment | Based on Scalable power electronic inverter unit LCI Model, version 1.01 from Nörderlof et al.
location | EUR
production amount | 0.31
type | process
unit | kilogram
Exchanges
name | amount | unit | database | categories | location | type | uncertainty type | loc | scale | shape | minimum | maximum | comment
production of Steel terminals, screws and washers, bidirectional battery DCDC converter, PEMFC-bat, Medium-Term | 0.31 | kilogram | GENESIS_2040_PEMFC-bat_NDC | None | EUR | production | 1 | 0.31 | (Unknown) | (Unknown) | (Unknown) | (Unknown)
market for steel, low-alloyed, hot rolled | 0.31 | kilogram | ecoinvent_remind_SSP2-NDC_2040 | None | GLO | technosphere | 1 | 0.31 | (Unknown) | (Unknown) | (Unknown) | (Unknown)
market for section bar rolling, steel | 0.31 | kilogram | ecoinvent_remind_SSP2-NDC_2040 | None | GLO | technosphere | 1 | 0.31 | (Unknown) | (Unknown) | (Unknown) | (Unknown)
Activity | production of copper bus bars, contacts, plates and foils, bidirectional battery DCDC converter, PEMFC-bat, Medium-Term
categories | Power electronics
code | F7534419ED4447F5B9064AB34F1BBA1F
comment | Based on Scalable power electronic inverter unit LCI Model, version 1.01 from Nörderlof et al.
location | EUR
production amount | 8.6
type | process
unit | kilogram
Exchanges
name | amount | unit | database | categories | location | type | uncertainty type | loc | scale | shape | minimum | maximum | comment
production of copper bus bars, contacts, plates and foils, bidirectional battery DCDC converter, PEMFC-bat, Medium-Term | 8.6 | kilogram | GENESIS_2040_PEMFC-bat_NDC | None | EUR | production | 1 | 8.6 | (Unknown) | (Unknown) | (Unknown) | (Unknown)
market for copper, anode | 8.6 | kilogram | ecoinvent_remind_SSP2-NDC_2040 | None | GLO | technosphere | 1 | 8.6 | (Unknown) | (Unknown) | (Unknown) | (Unknown)
market for sheet rolling, copper | 8.6 | kilogram | ecoinvent_remind_SSP2-NDC_2040 | None | GLO | technosphere | 1 | 8.6 | (Unknown) | (Unknown) | (Unknown) | (Unknown)
metal working, average for copper product manufacturing | 8.6 | kilogram | ecoinvent_remind_SSP2-NDC_2040 | None | RER | technosphere | 1 | 8.6 | (Unknown) | (Unknown) | (Unknown) | (Unknown)
Activity | Bus bar, laminated, bidirectional battery DCDC converter, PEMFC-bat, Medium-Term
categories | Power electronics
code | 36595E2F1B7149D1BC1EDC8C54EE972B
comment | negative
location | EUR
production amount | 8.6
type | process
unit | kilogram
Exchanges
name | amount | unit | database | categories | location | type | uncertainty type | loc | scale | shape | minimum | maximum | comment
Bus bar, laminated, bidirectional battery DCDC converter, PEMFC-bat, Medium-Term | 8.6 | kilogram | GENESIS_2040_PEMFC-bat_NDC | None | EUR | production | 1 | 8.6 | (Unknown) | (Unknown) | (Unknown) | (Unknown)
production of copper bus bars, contacts, plates and foils, bidirectional battery DCDC converter, PEMFC-bat, Medium-Term | 8.6 | kilogram | GENESIS_2040_PEMFC-bat_NDC | None | EUR | technosphere | 1 | 8.6 | (Unknown) | (Unknown) | (Unknown) | (Unknown)
extrusion, co-extrusion of plastic sheets | 0.031 | kilogram | ecoinvent_remind_SSP2-NDC_2040 | None | RoW | technosphere | 1 | 0.031 | (Unknown) | (Unknown) | (Unknown) | (Unknown)
market for laminating service, foil, with acrylic binder | 0.72 | square meter | ecoinvent_remind_SSP2-NDC_2040 | None | GLO | technosphere | 1 | 0.72 | (Unknown) | (Unknown) | (Unknown) | (Unknown)
market for polyethylene terephthalate, granulate, bottle grade | 0.031 | kilogram | ecoinvent_remind_SSP2-NDC_2040 | None | GLO | technosphere | 1 | 0.031 | (Unknown) | (Unknown) | (Unknown) | (Unknown)

## 2E. Cable glands
cutoff | 13
Activity | production of plated cable glands, bidirectional battery DCDC converter, PEMFC-bat, Medium-Term
categories | Power electronics
code | A3DC80B6B83246E681B1DB2909E3B534
comment | Based on Scalable power electronic inverter unit LCI Model, version 1.01 from Nörderlof et al.
location | EUR
production amount | 0.03
type | process
unit | kilogram | [16 empty] | nickel
Exchanges | [17 empty] | density | 8900 | kg/m3
name | amount | unit | database | categories | location | type | uncertainty type | loc | scale | shape | minimum | maximum | comment |  |  |  |  | layer thickness | 5e-06 | m
production of plated cable glands, bidirectional battery DCDC converter, PEMFC-bat, Medium-Term | 0.03 | kilogram | GENESIS_2040_PEMFC-bat_NDC | None | EUR | production | 1 | 1 | (Unknown) | (Unknown) | (Unknown) | (Unknown) |  | assuming that the area is equivbalent to teh weight in mother process |  | - |  | so | 0.0445 | kg/m2
production of cleaned cable glands, bidirectional battery DCDC converter, PEMFC-bat, Medium-Term | 0.03 | square meter | GENESIS_2040_PEMFC-bat_NDC | None | EUR | technosphere | 1 | 0.03 | 0.072284 | (Unknown) | (Unknown) | (Unknown) |  | dm2 | 3
production of nickel in plated layer, bidirectional battery DCDC converter, PEMFC-bat, Medium-Term | 0.06497 | kilogram | GENESIS_2040_PEMFC-bat_NDC | None | EUR | technosphere | 1 | 0.06497 | 0.072284 | (Unknown) | (Unknown) | (Unknown) | [5 empty] | conversion
market for water, deionised | 9.5 | kilogram | ecoinvent_remind_SSP2-NDC_2040 | None | Europe without Switzerland | technosphere | 2 | 2.2513 | 0.072284 | (Unknown) | (Unknown) | (Unknown) |  | kg | 9.5 | 9.5 |  | 1.46 | m2 | 0.06497 | kg
market for nickel-rich materials | 5e-07 | kilogram | ecoinvent_remind_SSP2-NDC_2040 | None | GLO | technosphere | 2 | -14.5087 | 0.072284 | (Unknown) | (Unknown) | (Unknown) |  | mg | 0.5 | 5e-07
market for wastewater, average | 0.0095 | cubic meter | ecoinvent_remind_SSP2-NDC_2040 | None | Europe without Switzerland | technosphere | 2 | -4.6565 | 0.072284 | (Unknown) | (Unknown) | (Unknown) |  | dm³ | 9.5 | 0.0095
Activity | production of cleaned cable glands, bidirectional battery DCDC converter, PEMFC-bat, Medium-Term
categories | Power electronics
code | 37FBC0179B52458EB0AF83A3E92693FE
comment | Based on Scalable power electronic inverter unit LCI Model, version 1.01 from Nörderlof et al.
location | EUR
production amount | 0.03
type | process
unit | square meter
Exchanges
name | amount | unit | database | categories | location | type | uncertainty type | loc | scale | shape | minimum | maximum | comment
production of cleaned cable glands, bidirectional battery DCDC converter, PEMFC-bat, Medium-Term | 0.03 | square meter | GENESIS_2040_PEMFC-bat_NDC | None | EUR | production | 1 | 0.03 | 0.072284 | (Unknown) | (Unknown) | (Unknown) |  | dm2 | 3
production of brass cable glands, bidirectional battery DCDC converter, PEMFC-bat, Medium-Term | 0.03 | square meter | GENESIS_2040_PEMFC-bat_NDC | None | EUR | technosphere | 1 | 0.03 | 0.072284 | (Unknown) | (Unknown) | (Unknown)
market group for electricity, medium voltage | 0.52 | kilowatt hour | ecoinvent_remind_SSP2-NDC_2040 | None | RER | technosphere | 2 | -0.65393 | 0.072284 | (Unknown) | (Unknown) | (Unknown) |  | kWh | 0.52
market for sodium hydroxide, without water, in 50% solution state | 0.012 | kilogram | ecoinvent_remind_SSP2-NDC_2040 | None | GLO | technosphere | 2 | -4.4228 | 0.072284 | (Unknown) | (Unknown) | (Unknown) |  | g | 12 | kg | 0.012
market for sulfuric acid | 0.022 | kilogram | ecoinvent_remind_SSP2-NDC_2040 | None | RER | technosphere | 2 | -3.8167 | 0.072284 | (Unknown) | (Unknown) | (Unknown) |  | g | 22 | kg | 0.022
market for water, deionised | 19.7 | kilogram | ecoinvent_remind_SSP2-NDC_2040 | None | Europe without Switzerland | technosphere | 2 | 2.9806 | 0.072284 | (Unknown) | (Unknown) | (Unknown) |  | kg | 19.7 | kg | 19.7
market for wastewater, average | 0.0197 | cubic meter | ecoinvent_remind_SSP2-NDC_2040 | None | Europe without Switzerland | technosphere | 2 | -3.9271 | 0.072284 | (Unknown) | (Unknown) | (Unknown) |  | dm³ | 19.7 | m3 | 0.0197
Activity | production of brass cable glands, bidirectional battery DCDC converter, PEMFC-bat, Medium-Term
categories | Power electronics
code | CE7A07DF734B480EB79979B2EEDBF526
comment | Based on Scalable power electronic inverter unit LCI Model, version 1.01 from Nörderlof et al.
location | EUR
production amount | 0.03
type | process
unit | square meter
Exchanges
name | amount | unit | database | categories | location | type | uncertainty type | loc | scale | shape | minimum | maximum | comment
production of brass cable glands, bidirectional battery DCDC converter, PEMFC-bat, Medium-Term | 0.03 | square meter | GENESIS_2040_PEMFC-bat_NDC | None | EUR | production | 1 | 0.03 | (Unknown) | (Unknown) | (Unknown) | (Unknown) |  |  |  | assuming that the weight of 3,13kg is equivalent to area in mother process
casting, brass | 0.4 | kilogram | ecoinvent_remind_SSP2-NDC_2040 | None | RoW | technosphere | 1 | 0.4 | (Unknown) | (Unknown) | (Unknown) | (Unknown)
market for brass removed by turning, average, conventional | 0.4 | kilogram | ecoinvent_remind_SSP2-NDC_2040 | None | GLO | technosphere | 1 | 0.4 | (Unknown) | (Unknown) | (Unknown) | (Unknown)

## 2E. Machined casing
cutoff | 14
Activity | production of machined casing, bidirectional battery DCDC converter, PEMFC-bat, Medium-Term
categories | Power electronics
code | 6CFB6ADDF3C04885857772CB00E990F8
comment | Based on Scalable power electronic inverter unit LCI Model, version 1.01 from Nörderlof et al.
location | EUR
production amount | 10.8
type | process
unit | kilogram
Exchanges
name | amount | reference product | unit | database | categories | location | type | uncertainty type | loc | scale | shape | minimum | maximum | comment
production of machined casing, bidirectional battery DCDC converter, PEMFC-bat, Medium-Term | 10.8 |  | kilogram | GENESIS_2040_PEMFC-bat_NDC | None | EUR | production | 1 | 10.8 | (Unknown) | (Unknown) | (Unknown) | (Unknown)
production of machined casing, mass scaled activities, bidirectional battery DCDC converter, PEMFC-bat, Medium-Term | 1 |  | unit | GENESIS_2040_PEMFC-bat_NDC | None | EUR | technosphere | 1 | 1 | (Unknown) | (Unknown) | (Unknown) | (Unknown)
market group for electricity, medium voltage | 0.25 |  | kilowatt hour | ecoinvent_remind_SSP2-NDC_2040 | None | RER | technosphere | 2 | -1.3863 | 0.096047 | (Unknown) | (Unknown) | (Unknown) |  | kWh | 0.25
market group for electricity, medium voltage | 0.5 |  | kilowatt hour | ecoinvent_remind_SSP2-NDC_2040 | None | GLO | technosphere | 2 | -0.69315 | 0.096047 | (Unknown) | (Unknown) | (Unknown) |  | kWh | 0.5
market for naphtha | 0.065 |  | kilogram | ecoinvent_remind_SSP2-NDC_2040 | None | RER | technosphere | 2 | -2.7334 | 0.096047 | (Unknown) | (Unknown) | (Unknown) |  | g | 65 | kg | 0.065
market for tap water | 1.2 |  | kilogram | ecoinvent_remind_SSP2-NDC_2040 | None | Europe without Switzerland | technosphere | 2 | 0.18232 | 0.096047 | (Unknown) | (Unknown) | (Unknown) |  | kg | 1.2
Waste Oil | 0.065 |  | kilogram | ecoinvent_remind_SSP2-NDC_2040 | None | Europe without Switzerland | technosphere | 2 | -2.7334 | 0.096047 | (Unknown) | (Unknown) | (Unknown) |  | g | 65 | kg | 0.065
Activity | production of machined casing, mass scaled activities, bidirectional battery DCDC converter, PEMFC-bat, Medium-Term
categories | Power electronics
code | C4DA5C189F0F44C1B195C0A772924181
comment | Based on Scalable power electronic inverter unit LCI Model, version 1.01 from Nörderlof et al.
location | EUR
production amount | 1
type | process
unit | unit
Exchanges
name | amount | reference product | unit | database | categories | location | type | uncertainty type | loc | scale | shape | minimum | maximum | comment
production of machined casing, mass scaled activities, bidirectional battery DCDC converter, PEMFC-bat, Medium-Term | 1 |  | unit | GENESIS_2040_PEMFC-bat_NDC | None | EUR | production | 1 | 1 | (Unknown) | (Unknown) | (Unknown) | (Unknown)
production of die cast casing parts, bidirectional battery DCDC converter, PEMFC-bat, Medium-Term | 10.3 |  | kilogram | GENESIS_2040_PEMFC-bat_NDC | None | EUR | technosphere | 2 | 2.3321 | 0.10308 | (Unknown) | (Unknown) | (Unknown) |  |  | 10.3
market group for electricity, medium voltage | 0.62 |  | kilowatt hour | ecoinvent_remind_SSP2-NDC_2040 | None | GLO | technosphere | 2 | -0.47804 | 0.096047 | (Unknown) | (Unknown) | (Unknown) |  | kWh | 0.62
market for naphtha | 0.144 |  | kilogram | ecoinvent_remind_SSP2-NDC_2040 | None | RER | technosphere | 2 | -1.9379 | 0.096047 | (Unknown) | (Unknown) | (Unknown) |  | g | 144 | kg | 0.144
market for tap water | 2.7 |  | kilogram | ecoinvent_remind_SSP2-NDC_2040 | None | Europe without Switzerland | technosphere | 2 | 0.99325 | 0.096047 | (Unknown) | (Unknown) | (Unknown) |  | kg | 2.7
treatment of aluminium scrap, post-consumer, prepared for recycling, at refiner | 0.546 | aluminium, cast alloy | kilogram | ecoinvent_remind_SSP2-NDC_2040 | None | RER | technosphere | 2 | -0.60514 | 0.096047 | (Unknown) | (Unknown) | (Unknown)
treatment of aluminium scrap, post-consumer, by collecting, sorting, cleaning, pressing | 0.546 |  | kilogram | ecoinvent_remind_SSP2-NDC_2040 | None | RER | technosphere | 2 | -0.60514 | 0.096047 | (Unknown) | (Unknown) | (Unknown) |  | g | 546 | kg | 0.546
aluminium ingot, primary, to aluminium, wrought alloy market | 0.546 |  | kilogram | ecoinvent_remind_SSP2-NDC_2040 | None | GLO | substitution | 2 | -0.60514 | 0.096047 | (Unknown) | (Unknown) | (Unknown) |  | g | 546 | kg | 0.144
Waste Oil | 0.144 |  | kilogram | ecoinvent_remind_SSP2-NDC_2040 | None | Europe without Switzerland | technosphere | 2 | -1.9379 | 0.096047 | (Unknown) | (Unknown) | (Unknown) |  | g | 144 | kg | 0.144
Activity | production of die cast casing parts, bidirectional battery DCDC converter, PEMFC-bat, Medium-Term
categories | Power electronics
code | 7FF2883B3B404AC7BA67701E8EB929A1
comment | Based on Scalable power electronic inverter unit LCI Model, version 1.01 from Nörderlof et al.
location | EUR
production amount | 10.8
type | process
unit | kilogram
Exchanges
name | amount | reference product | unit | database | categories | location | type | uncertainty type | loc | scale | shape | minimum | maximum | comment
production of die cast casing parts, bidirectional battery DCDC converter, PEMFC-bat, Medium-Term | 10.8 |  | kilogram | GENESIS_2040_PEMFC-bat_NDC | None | EUR | production | 2 | 2.3795 | 0.10308 | (Unknown) | (Unknown) | (Unknown) |  |  | 10.8
aluminium ingot, primary, to aluminium, wrought alloy market | 11.4 |  | kilogram | ecoinvent_remind_SSP2-NDC_2040 | None | GLO | technosphere | 2 | 2.4336 | 0.005 | (Unknown) | (Unknown) | (Unknown) |  | kg | 11.4
market for natural gas, high pressure | 3.0548 |  | cubic meter | ecoinvent_remind_SSP2-NDC_2040 | None | World | technosphere | 2 | 1.1167 | 0.005 | (Unknown) | (Unknown) | (Unknown) |  | MJ | 117 | m3 | 3.0548
market group for electricity, medium voltage | 28.1 |  | kilowatt hour | ecoinvent_remind_SSP2-NDC_2040 | None | GLO | technosphere | 2 | 3.3358 | 0.005 | (Unknown) | (Unknown) | (Unknown) |  | kWh | 28.1
market for lubricating oil | 0.22 |  | kilogram | ecoinvent_remind_SSP2-NDC_2040 | None | RER | technosphere | 2 | -1.5141 | 0.1005 | (Unknown) | (Unknown) | (Unknown) |  | g | 220 | kg | 0.22
Aluminium | 0.0043 |  | kilogram | biosphere3 | air | None | biosphere | 2 | -5.4491 | 0.005 | (Unknown) | (Unknown) | (Unknown) |  | g | 4.3 | kg | 0.0043
NMVOC, non-methane volatile organic compounds, unspecified origin | 0.0108 |  | kilogram | biosphere3 | air | None | biosphere | 2 | -4.5282 | 0.089582 | (Unknown) | (Unknown) | (Unknown) |  | g | 10.8 | kg | 0.0108
treatment of aluminium scrap, post-consumer, prepared for recycling, at refiner | 0.65 | aluminium, cast alloy | kilogram | ecoinvent_remind_SSP2-NDC_2040 | None | RER | technosphere | 2 | -0.43078 | 0.096047 | (Unknown) | (Unknown) | (Unknown) |  |  | 0.65
treatment of aluminium scrap, post-consumer, by collecting, sorting, cleaning, pressing | 0.65 |  | kilogram | ecoinvent_remind_SSP2-NDC_2040 | None | RER | technosphere | 2 | -0.43078 | 0.005 | (Unknown) | (Unknown) | (Unknown) |  | kg | 0.65
aluminium ingot, primary, to aluminium, wrought alloy market | 0.65 |  | kilogram | ecoinvent_remind_SSP2-NDC_2040 | None | GLO | substitution | 2 | -0.43078 | 0.005 | (Unknown) | (Unknown) | (Unknown)

## 2E. IGBT power module
cutoff | 13
Activity | production of IGBT power module, complete, bidirectional battery DCDC converter, PEMFC-bat, Medium-Term
categories | Power electronics
code | 29B84631C41C4D3ABE314542DCD7C076
comment | Based on Scalable power electronic inverter unit LCI Model, version 1.01 from Nörderlof et al.
location | EUR
production amount | 4.2 | [12 empty] | ASSUMING THAT 1 unit is equivalent to the weight in mother processs
type | process
unit | kilogram
Exchanges
name | amount | unit | database | categories | location | type | uncertainty type | loc | scale | shape | minimum | maximum | comment
production of IGBT power module, complete, bidirectional battery DCDC converter, PEMFC-bat, Medium-Term | 4.2 | kilogram | GENESIS_2040_PEMFC-bat_NDC | None | EUR | production | 1 | 0.028723 | (Unknown) | (Unknown) | (Unknown) | (Unknown)
production of Power module, open, potted, bidirectional battery DCDC converter, PEMFC-bat, Medium-Term | 1 | unit | GENESIS_2040_PEMFC-bat_NDC | None | EUR | technosphere | 1 | 1 | (Unknown) | (Unknown) | (Unknown) | (Unknown)
production of Lid, injection moulded, bidirectional battery DCDC converter, PEMFC-bat, Medium-Term | 1 | unit | GENESIS_2040_PEMFC-bat_NDC | None | EUR | technosphere | 1 | 1 | (Unknown) | (Unknown) | (Unknown) | (Unknown)
market for silicone product | 0.00041 | kilogram | ecoinvent_remind_SSP2-NDC_2040 | None | RER | technosphere | 2 | -7.7994 | 0.028723 | (Unknown) | (Unknown) | (Unknown) |  | g | 0.41 | kg | 0.00041
Activity | production of Lid, injection moulded, bidirectional battery DCDC converter, PEMFC-bat, Medium-Term
categories | Power electronics
code | D7CEF3AB672A46CEB721D4D8ACDC6E06
comment | Based on Scalable power electronic inverter unit LCI Model, version 1.01 from Nörderlof et al.
location | EUR
production amount | 1
type | process
unit | unit
Exchanges
name | amount | unit | database | categories | location | type | uncertainty type | loc | scale | shape | minimum | maximum | comment
production of Lid, injection moulded, bidirectional battery DCDC converter, PEMFC-bat, Medium-Term | 1 | unit | GENESIS_2040_PEMFC-bat_NDC | None | EUR | production | 1 | 1 | (Unknown) | (Unknown) | (Unknown) | (Unknown)
market for injection moulding | 0.79 | kilogram | ecoinvent_remind_SSP2-NDC_2040 | None | GLO | technosphere | 1 | 0.79 | (Unknown) | (Unknown) | (Unknown) | (Unknown) |  | kg | 0.79
market for polyphenylene sulfide | 0.523 | kilogram | ecoinvent_remind_SSP2-NDC_2040 | None | GLO | technosphere | 2 | -0.64817 | 0.037749 | (Unknown) | (Unknown) | (Unknown) |  | g | 523 | kg | 0.523
market for antimony | 0.0312 | kilogram | ecoinvent_remind_SSP2-NDC_2040 | None | GLO | technosphere | 2 | -3.4673 | 0.037749 | (Unknown) | (Unknown) | (Unknown) |  | g | 31.2 | kg | 0.0312
market for glass fibre | 0.236 | kilogram | ecoinvent_remind_SSP2-NDC_2040 | None | GLO | technosphere | 2 | -1.4439 | 0.037749 | (Unknown) | (Unknown) | (Unknown) |  | g | 236 | kg | 0.236
Activity | production of Power module, open, potted, bidirectional battery DCDC converter, PEMFC-bat, Medium-Term
categories | Power electronics
code | 64C8E8ACAFF740B8BC6AB8D2D98A1E7C
comment | Based on Scalable power electronic inverter unit LCI Model, version 1.01 from Nörderlof et al.
location | EUR
production amount | 1
type | process
unit | unit
Exchanges
name | amount | unit | database | categories | location | type | uncertainty type | loc | scale | shape | minimum | maximum | comment
production of Power module, open, potted, bidirectional battery DCDC converter, PEMFC-bat, Medium-Term | 1 | unit | GENESIS_2040_PEMFC-bat_NDC | None | EUR | production | 1 | 1 | (Unknown) | (Unknown) | (Unknown) | (Unknown)
production of potting gel layer, bidirectional battery DCDC converter, PEMFC-bat, Medium-Term | 0.281 | kilogram | GENESIS_2040_PEMFC-bat_NDC | None | EUR | technosphere | 1 | 0.281 | (Unknown) | (Unknown) | (Unknown) | (Unknown)
production of power module, open, wire bonded, bidirectional battery DCDC converter, PEMFC-bat, Medium-Term | 1 | unit | GENESIS_2040_PEMFC-bat_NDC | None | EUR | technosphere | 1 | 1 | (Unknown) | (Unknown) | (Unknown) | (Unknown)
market group for electricity, medium voltage | 0.03 | kilowatt hour | ecoinvent_remind_SSP2-NDC_2040 | None | RER | technosphere | 2 | -3.5066 | 0.072284 | (Unknown) | (Unknown) | (Unknown) |  | kWh | 0.03 | kWh | 0.03
Activity | production of potting gel layer, bidirectional battery DCDC converter, PEMFC-bat, Medium-Term
categories | Power electronics
code | 46E09A5DB0F84798A62DA56C073C6C02
comment | Based on Scalable power electronic inverter unit LCI Model, version 1.01 from Nörderlof et al.
location | EUR
production amount | 0.281
type | process
unit | kilogram
Exchanges
name | amount | unit | database | categories | location | type | uncertainty type | loc | scale | shape | minimum | maximum | comment
production of potting gel layer, bidirectional battery DCDC converter, PEMFC-bat, Medium-Term | 0.281 | kilogram | GENESIS_2040_PEMFC-bat_NDC | None | EUR | production | 1 | 0.281 | (Unknown) | (Unknown) | (Unknown) | (Unknown) |  | kg | 0.281 | kg | 0.281
market for silicone product | 0.281 | kilogram | ecoinvent_remind_SSP2-NDC_2040 | None | RER | technosphere | 2 | -1.2694 | 0.028723 | (Unknown) | (Unknown) | (Unknown) |  | kg | 0.281 | kg | 0.281
market group for electricity, medium voltage | 0.084 | kilowatt hour | ecoinvent_remind_SSP2-NDC_2040 | None | RER | technosphere | 2 | -2.4769 | 0.072284 | (Unknown) | (Unknown) | (Unknown) |  | kWh | 0.084 | kWh | 0.084
Activity | production of power module, open, wire bonded, bidirectional battery DCDC converter, PEMFC-bat, Medium-Term
categories | Power electronics
code | EEB118B6405E4356AB929C4537A12B3C
comment | Based on Scalable power electronic inverter unit LCI Model, version 1.01 from Nörderlof et al.
location | EUR
production amount | 1
type | process
unit | unit
Exchanges
name | amount | unit | database | categories | location | type | uncertainty type | loc | scale | shape | minimum | maximum | comment
production of power module, open, wire bonded, bidirectional battery DCDC converter, PEMFC-bat, Medium-Term | 1 | unit | GENESIS_2040_PEMFC-bat_NDC | None | EUR | production | 1 | 1 | (Unknown) | (Unknown) | (Unknown) | (Unknown)
production of Copper Wire, bidirectional battery DCDC converter, PEMFC-bat, Medium-Term | 0.14 | kilogram | GENESIS_2040_PEMFC-bat_NDC | None | EUR | technosphere | 1 | 0.14 | (Unknown) | (Unknown) | (Unknown) | (Unknown) |  |  |  | kg | 0.01
production of baseplate module with frame, cleaned, bidirectional battery DCDC converter, PEMFC-bat, Medium-Term | 1 | unit | GENESIS_2040_PEMFC-bat_NDC | None | EUR | technosphere | 1 | 1 | (Unknown) | (Unknown) | (Unknown) | (Unknown)
market group for electricity, medium voltage | 0.96 | kilowatt hour | ecoinvent_remind_SSP2-NDC_2040 | None | RER | technosphere | 2 | -0.040822 | 0.072284 | (Unknown) | (Unknown) | (Unknown) |  | kWh | 0.96 | kWh | 0.96
Activity | production of Copper Wire, bidirectional battery DCDC converter, PEMFC-bat, Medium-Term
categories | Power electronics
code | BF194D3F65F444DD9CEAEF43354416FF
comment | Based on Scalable power electronic inverter unit LCI Model, version 1.01 from Nörderlof et al.
location | EUR
production amount | 0.14
type | process
unit | kilogram
Exchanges
name | amount | unit | database | categories | location | type | uncertainty type | loc | scale | shape | minimum | maximum | comment
production of Copper Wire, bidirectional battery DCDC converter, PEMFC-bat, Medium-Term | 0.14 | kilogram | GENESIS_2040_PEMFC-bat_NDC | None | EUR | production | 1 | 0.14 | (Unknown) | (Unknown) | (Unknown) | (Unknown) |  |  |  | kg | 0.01
market for copper, anode | 0.14 | kilogram | ecoinvent_remind_SSP2-NDC_2040 | None | GLO | technosphere | 1 | 0.14 | (Unknown) | (Unknown) | (Unknown) | (Unknown)
market for wire drawing, copper | 0.14 | kilogram | ecoinvent_remind_SSP2-NDC_2040 | None | GLO | technosphere | 1 | 0.14 | (Unknown) | (Unknown) | (Unknown) | (Unknown)
Activity | production of baseplate module with frame, cleaned, bidirectional battery DCDC converter, PEMFC-bat, Medium-Term
categories | Power electronics
code | 2A24A1D0B43C463CA38E6794DAB6541C
comment | Based on Scalable power electronic inverter unit LCI Model, version 1.01 from Nörderlof et al.
location | EUR
production amount | 1
type | process
unit | unit
Exchanges
name | amount | unit | database | categories | location | type | uncertainty type | loc | scale | shape | minimum | maximum | comment
production of baseplate module with frame, cleaned, bidirectional battery DCDC converter, PEMFC-bat, Medium-Term | 1 | unit | GENESIS_2040_PEMFC-bat_NDC | None | EUR | production | 1 | 1 | (Unknown) | (Unknown) | (Unknown) | (Unknown)
production of baseplate module with frame, bidirectional battery DCDC converter, PEMFC-bat, Medium-Term | 1 | unit | GENESIS_2040_PEMFC-bat_NDC | None | EUR | technosphere | 1 | 1 | (Unknown) | (Unknown) | (Unknown) | (Unknown)
market group for electricity, medium voltage | 0.05 | kilowatt hour | ecoinvent_remind_SSP2-NDC_2040 | None | RER | technosphere | 2 | -2.9957 | 0.072284 | (Unknown) | (Unknown) | (Unknown) |  | kWh | 0.05 | kWh | 0.05
Activity | production of baseplate module with frame, bidirectional battery DCDC converter, PEMFC-bat, Medium-Term
categories | Power electronics
code | 58316A8DEE134FD4B8908A579845FAB8
comment | Based on Scalable power electronic inverter unit LCI Model, version 1.01 from Nörderlof et al.
location | EUR
production amount | 1
type | process
unit | unit
Exchanges
name | amount | unit | database | categories | location | type | uncertainty type | loc | scale | shape | minimum | maximum | comment |  |  | assuming (see sheet "reusable")
production of baseplate module with frame, bidirectional battery DCDC converter, PEMFC-bat, Medium-Term | 1 | unit | GENESIS_2040_PEMFC-bat_NDC | None | EUR | production | 1 | 1 | (Unknown) | (Unknown) | (Unknown) | (Unknown) |  |  |  | 0.16129 | m2/kg
production of baseplate module without frame, cleaned, bidirectional battery DCDC converter, PEMFC-bat, Medium-Term | 0.091 | square meter | GENESIS_2040_PEMFC-bat_NDC | None | EUR | technosphere | 1 | 0.091 | (Unknown) | (Unknown) | (Unknown) | (Unknown)
production of Galvanized terminals, screws and washers, bidirectional battery DCDC converter, PEMFC-bat, Medium-Term | 0.011452 | square meter | GENESIS_2040_PEMFC-bat_NDC | None | EUR | technosphere | 1 | 0.011452 | (Unknown) | (Unknown) | (Unknown) | (Unknown) |  | g | 71 |  | 0.011452
Prodcution of frame with bonded terminals, bidirectional battery DCDC converter, PEMFC-bat, Medium-Term | 1 | unit | GENESIS_2040_PEMFC-bat_NDC | None | EUR | technosphere | 1 | 1 | (Unknown) | (Unknown) | (Unknown) | (Unknown)
market for silicone product | 0.00041 | kilogram | ecoinvent_remind_SSP2-NDC_2040 | None | RER | technosphere | 2 | -7.7994 | 0.028723 | (Unknown) | (Unknown) | (Unknown) |  | g | 0.41 | kg | 0.00041
Activity | Prodcution of frame with bonded terminals, bidirectional battery DCDC converter, PEMFC-bat, Medium-Term
categories | Power electronics
code | 065924E96C9B4769919E13726FAE9C32
comment | Based on Scalable power electronic inverter unit LCI Model, version 1.01 from Nörderlof et al.
location | EUR
production amount | 1
type | process
unit | unit
Exchanges
name | amount | unit | database | categories | location | type | uncertainty type | loc | scale | shape | minimum | maximum | comment
Prodcution of frame with bonded terminals, bidirectional battery DCDC converter, PEMFC-bat, Medium-Term | 1 | unit | GENESIS_2040_PEMFC-bat_NDC | None | EUR | production | 1 | 1 | (Unknown) | (Unknown) | (Unknown) | (Unknown)
market for injection moulding | 0.79 | kilogram | ecoinvent_remind_SSP2-NDC_2040 | None | GLO | technosphere | 1 | 0.79 | (Unknown) | (Unknown) | (Unknown) | (Unknown) |  |  | 0.79 | kg | 0.79
market for polyphenylene sulfide | 0.523 | kilogram | ecoinvent_remind_SSP2-NDC_2040 | None | GLO | technosphere | 2 | -0.64817 | 0.037749 | (Unknown) | (Unknown) | (Unknown) |  | g | 523 | kg | 0.523
market for antimony | 0.0312 | kilogram | ecoinvent_remind_SSP2-NDC_2040 | None | GLO | technosphere | 2 | -3.4673 | 0.037749 | (Unknown) | (Unknown) | (Unknown) |  | g | 31.2 | kg | 0.0312
market for glass fibre | 0.236 | kilogram | ecoinvent_remind_SSP2-NDC_2040 | None | GLO | technosphere | 2 | -1.4439 | 0.037749 | (Unknown) | (Unknown) | (Unknown) |  | g | 236 | kg | 0.236
Activity | production of baseplate module without frame, cleaned, bidirectional battery DCDC converter, PEMFC-bat, Medium-Term
categories | Power electronics
code | FB76FA9910674BEDAC472F1081272CBC
comment | Based on Scalable power electronic inverter unit LCI Model, version 1.01 from Nörderlof et al.
location | EUR
production amount | 0.091
type | process
unit | square meter
Exchanges
name | amount | unit | database | categories | location | type | uncertainty type | loc | scale | shape | minimum | maximum | comment
production of baseplate module without frame, cleaned, bidirectional battery DCDC converter, PEMFC-bat, Medium-Term | 0.091 | square meter | GENESIS_2040_PEMFC-bat_NDC | None | EUR | production | 1 | 0.091 | (Unknown) | (Unknown) | (Unknown) | (Unknown) |  |  | 0.091
production of baseplate module without frame, bidirectional battery DCDC converter, PEMFC-bat, Medium-Term | 0.091 | square meter | GENESIS_2040_PEMFC-bat_NDC | None | EUR | technosphere | 1 | 0.091 | (Unknown) | (Unknown) | (Unknown) | (Unknown) |  |  | 0.091
market for acetone, liquid | 0.0082 | kilogram | ecoinvent_remind_SSP2-NDC_2040 | None | RER | technosphere | 2 | -4.8036 | 0.20928 | (Unknown) | (Unknown) | (Unknown) |  | g | 8.2 | kg | 0.0082
market for isopropanol | 0.0082 | kilogram | ecoinvent_remind_SSP2-NDC_2040 | None | RER | technosphere | 2 | -4.8036 | 0.20928 | (Unknown) | (Unknown) | (Unknown) |  | g | 8.2 | kg | 0.0082
Activity | production of baseplate module without frame, bidirectional battery DCDC converter, PEMFC-bat, Medium-Term
categories | Power electronics
code | 642922B9235D4A688773CAFB4EDD9574
comment | Based on Scalable power electronic inverter unit LCI Model, version 1.01 from Nörderlof et al.
location | EUR
production amount | 0.091
type | process
unit | square meter
Exchanges
name | amount | unit | database | categories | location | type | uncertainty type | loc | scale | shape | minimum | maximum | comment
production of baseplate module without frame, bidirectional battery DCDC converter, PEMFC-bat, Medium-Term | 0.091 | square meter | GENESIS_2040_PEMFC-bat_NDC | None | EUR | production | 1 | 0.091 | (Unknown) | (Unknown) | (Unknown) | (Unknown) |  | m2 | 0.091
production of DCB, with IGBT chips attached, bidirectional battery DCDC converter, PEMFC-bat, Medium-Term | 0.028 | square meter | GENESIS_2040_PEMFC-bat_NDC | None | EUR | technosphere | 1 | 0.028 | (Unknown) | (Unknown) | (Unknown) | (Unknown) |  | m² | 0.028
production of baseplate, to furnace, bidirectional battery DCDC converter, PEMFC-bat, Medium-Term | 0.091 | square meter | GENESIS_2040_PEMFC-bat_NDC | None | EUR | technosphere | 1 | 0.091 | (Unknown) | (Unknown) | (Unknown) | (Unknown) |  | m² | 0.091
market group for electricity, medium voltage | 2.18 | kilowatt hour | ecoinvent_remind_SSP2-NDC_2040 | None | RER | technosphere | 2 | 0.77932 | 0.097082 | (Unknown) | (Unknown) | (Unknown) |  | kWh | 2.18 | kWh | 2.18
market for nitrogen, liquid | 5.8 | kilogram | ecoinvent_remind_SSP2-NDC_2040 | None | RER | technosphere | 2 | 1.7579 | 0.097082 | (Unknown) | (Unknown) | (Unknown) |  | kg | 5.8
Activity | production of baseplate, to furnace, bidirectional battery DCDC converter, PEMFC-bat, Medium-Term
categories | Power electronics
code | 0E4C50767B374296B8D7AD234EDEFAB9
comment | Based on Scalable power electronic inverter unit LCI Model, version 1.01 from Nörderlof et al.
location | EUR
production amount | 0.091
type | process
unit | square meter
Exchanges
name | amount | unit | database | categories | location | type | uncertainty type | loc | scale | shape | minimum | maximum | comment
production of baseplate, to furnace, bidirectional battery DCDC converter, PEMFC-bat, Medium-Term | 0.091 | square meter | GENESIS_2040_PEMFC-bat_NDC | None | EUR | production | 1 | 0.091 | (Unknown) | (Unknown) | (Unknown) | (Unknown) |  |  | 0.091
production of baseplate, cleaned and baked, bidirectional battery DCDC converter, PEMFC-bat, Medium-Term | 0.091 | square meter | GENESIS_2040_PEMFC-bat_NDC | None | EUR | technosphere | 1 | 0.091 | (Unknown) | (Unknown) | (Unknown) | (Unknown) |  |  | 0.091
market group for electricity, medium voltage | 0.25 | kilowatt hour | ecoinvent_remind_SSP2-NDC_2040 | None | RER | technosphere | 2 | -1.3863 | 0.20928 | (Unknown) | (Unknown) | (Unknown) |  | kWh | 0.25 | kWh | 0.25
market for dipropylene glycol monomethyl ether | 0.0077 | kilogram | ecoinvent_remind_SSP2-NDC_2040 | None | RER | technosphere | 2 | -4.8665 | 0.20928 | (Unknown) | (Unknown) | (Unknown) |  | g | 7.7 | kg | 0.0077
market for monoethanolamine | 0.0012 | kilogram | ecoinvent_remind_SSP2-NDC_2040 | None | GLO | technosphere | 2 | -6.7254 | 0.20928 | (Unknown) | (Unknown) | (Unknown) |  | g | 1.2 | kg | 0.0012
market for water, deionised | 0.038 | kilogram | ecoinvent_remind_SSP2-NDC_2040 | None | Europe without Switzerland | technosphere | 2 | -3.2702 | 0.20928 | (Unknown) | (Unknown) | (Unknown) |  | g | 38 | kg | 0.038
Solder paste waste | 0.0089 | kilogram | GENESIS_2040_PEMFC-bat_NDC | None | Europe without Switzerland | technosphere | 2 | -4.7217 | 0.20928 | (Unknown) | (Unknown) | (Unknown) |  | g | 8.9 | kg | 0.0089
Activity | production of baseplate, cleaned and baked, bidirectional battery DCDC converter, PEMFC-bat, Medium-Term
categories | Power electronics
code | A026400AC47F4EC0BD16E9D31A78A2AF
comment | Based on Scalable power electronic inverter unit LCI Model, version 1.01 from Nörderlof et al.
location | EUR
production amount | 0.091
type | process
unit | square meter
Exchanges
name | amount | unit | database | categories | location | type | uncertainty type | loc | scale | shape | minimum | maximum | comment
production of baseplate, cleaned and baked, bidirectional battery DCDC converter, PEMFC-bat, Medium-Term | 0.091 | square meter | GENESIS_2040_PEMFC-bat_NDC | None | EUR | production | 1 | 0.091 | (Unknown) | (Unknown) | (Unknown) | (Unknown)
production of baseplate, nickel plated, bidirectional battery DCDC converter, PEMFC-bat, Medium-Term | 0.091 | square meter | GENESIS_2040_PEMFC-bat_NDC | None | EUR | technosphere | 1 | 0.091 | (Unknown) | (Unknown) | (Unknown) | (Unknown)
market group for electricity, medium voltage | 5.34 | kilowatt hour | ecoinvent_remind_SSP2-NDC_2040 | None | RER | technosphere | 2 | 1.6752 | 0.20928 | (Unknown) | (Unknown) | (Unknown) |  | kWh | 5.34
market for water, deionised | 0.0107 | kilogram | ecoinvent_remind_SSP2-NDC_2040 | None | Europe without Switzerland | technosphere | 2 | -4.5375 | 0.20928 | (Unknown) | (Unknown) | (Unknown) |  | g | 10.7 | kg | 0.0107
market for isopropanol | 0.0131 | kilogram | ecoinvent_remind_SSP2-NDC_2040 | None | RER | technosphere | 2 | -4.3351 | 0.20928 | (Unknown) | (Unknown) | (Unknown) |  | g | 13.1 | kg | 0.0131
Solder paste waste | 0.0131 | kilogram | GENESIS_2040_PEMFC-bat_NDC | None | Europe without Switzerland | technosphere | 2 | -4.3351 | 0.20928 | (Unknown) | (Unknown) | (Unknown) |  | g | 13.1 | kg | 0.0131
Activity | production of baseplate, nickel plated, bidirectional battery DCDC converter, PEMFC-bat, Medium-Term
categories | Power electronics
code | D7D58C7ABDF64BE8A7E103E2E78CBF4D
comment | Based on Scalable power electronic inverter unit LCI Model, version 1.01 from Nörderlof et al.
location | EUR | [15 empty] | nickel
production amount | 1.15 | [15 empty] | density | 8900 | kg/m3
type | process | [15 empty] | layer thickness | 5e-06 | m
unit | square meter | [15 empty] | so | 0.0445 | kg/m2
Exchanges
name | amount | unit | database | categories | location | type | uncertainty type | loc | scale | shape | minimum | maximum | comment |  |  |  | conversion
production of baseplate, nickel plated, bidirectional battery DCDC converter, PEMFC-bat, Medium-Term | 1.15 | square meter | GENESIS_2040_PEMFC-bat_NDC | None | EUR | production | 1 | 1.15 | (Unknown) | (Unknown) | (Unknown) | (Unknown) |  | dm2 | 115 |  | 1.18 | m2 | 0.05251 | kg
production of cleaned bus bars, contacts, plates and foils, bidirectional battery DCDC converter, PEMFC-bat, Medium-Term | 1.15 | square meter | GENESIS_2040_PEMFC-bat_NDC | None | EUR | technosphere | 1 | 1.15 | 0.072284 | (Unknown) | (Unknown) | (Unknown) |  | dm2 | 115
production of nickel in plated layer, bidirectional battery DCDC converter, PEMFC-bat, Medium-Term | 0.05251 | kilogram | GENESIS_2040_PEMFC-bat_NDC | None | EUR | technosphere | 1 | 0.05251 | 0.072284 | (Unknown) | (Unknown) | (Unknown)
market for water, deionised | 9.5 | kilogram | ecoinvent_remind_SSP2-NDC_2040 | None | Europe without Switzerland | technosphere | 2 | 2.2513 | 0.072284 | (Unknown) | (Unknown) | (Unknown) |  | kg | 9.5
market for nickel-rich materials | 5e-07 | kilogram | ecoinvent_remind_SSP2-NDC_2040 | None | GLO | technosphere | 2 | -14.5087 | 0.072284 | (Unknown) | (Unknown) | (Unknown) |  | mg | 0.5 | kg | 5e-07
market for wastewater, average | 0.0095 | cubic meter | ecoinvent_remind_SSP2-NDC_2040 | None | Europe without Switzerland | technosphere | 2 | -4.6565 | 0.072284 | (Unknown) | (Unknown) | (Unknown) |  | dm³ | 9.5 | m3 | 0.0095
Activity | production of cleaned bus bars, contacts, plates and foils, bidirectional battery DCDC converter, PEMFC-bat, Medium-Term
categories | Power electronics
code | AE715CC0FBB0447DBE73AADA3EC324DA
comment | Based on Scalable power electronic inverter unit LCI Model, version 1.01 from Nörderlof et al.
location | EUR
production amount | 1.15
type | process
unit | square meter
Exchanges
name | amount | unit | database | categories | location | type | uncertainty type | loc | scale | shape | minimum | maximum | comment
production of cleaned bus bars, contacts, plates and foils, bidirectional battery DCDC converter, PEMFC-bat, Medium-Term | 1.15 | square meter | GENESIS_2040_PEMFC-bat_NDC | None | EUR | production | 1 | 1.15 | (Unknown) | (Unknown) | (Unknown) | (Unknown) |  | m2 | 1.15
production of copper bus bars, contacts, plates and foils, bidirectional battery DCDC converter, PEMFC-bat, Medium-Term | 0.27 | kilogram | GENESIS_2040_PEMFC-bat_NDC | None | EUR | technosphere | 1 | 0.27 | (Unknown) | (Unknown) | (Unknown) | (Unknown) |  |  | 1.15 | error in their units assuming the weight and area they give corresponds
market group for electricity, medium voltage | 0.52 | kilowatt hour | ecoinvent_remind_SSP2-NDC_2040 | None | RER | technosphere | 2 | -0.65393 | 0.072284 | (Unknown) | (Unknown) | (Unknown) |  | kWh | 0.52
market for sodium hydroxide, without water, in 50% solution state | 0.012 | kilogram | ecoinvent_remind_SSP2-NDC_2040 | None | GLO | technosphere | 2 | -4.4228 | 0.072284 | (Unknown) | (Unknown) | (Unknown) |  | g | 12 | kg | 0.012
market for sulfuric acid | 0.022 | kilogram | ecoinvent_remind_SSP2-NDC_2040 | None | RER | technosphere | 2 | -3.8167 | 0.072284 | (Unknown) | (Unknown) | (Unknown) |  | g | 22 | kg | 0.022
market for water, deionised | 19.7 | kilogram | ecoinvent_remind_SSP2-NDC_2040 | None | Europe without Switzerland | technosphere | 2 | 2.9806 | 0.072284 | (Unknown) | (Unknown) | (Unknown) |  | kg | 19.7 | kg | 19.7
market for wastewater, average | 0.0197 | cubic meter | ecoinvent_remind_SSP2-NDC_2040 | None | Europe without Switzerland | technosphere | 2 | -3.9271 | 0.072284 | (Unknown) | (Unknown) | (Unknown) |  | dm³ | 19.7 | m3 | 0.0197
Activity | production of DCB, with IGBT chips attached, bidirectional battery DCDC converter, PEMFC-bat, Medium-Term
categories | Power electronics
code | 88B4B392CCA4444F958B7723CE2678CE
comment | Based on Scalable power electronic inverter unit LCI Model, version 1.01 from Nörderlof et al.
location | EUR
production amount | 0.028
type | process
unit | square meter
Exchanges
name | amount | unit | database | categories | location | type | uncertainty type | loc | scale | shape | minimum | maximum | comment
production of DCB, with IGBT chips attached, bidirectional battery DCDC converter, PEMFC-bat, Medium-Term | 0.028 | square meter | GENESIS_2040_PEMFC-bat_NDC | None | EUR | production | 1 | 0.028 | (Unknown) | (Unknown) | (Unknown) | (Unknown) |  | m² | 0.028
production of DCB substrate, to furnace, bidirectional battery DCDC converter, PEMFC-bat, Medium-Term | 0.028 | square meter | GENESIS_2040_PEMFC-bat_NDC | None | EUR | technosphere | 1 | 0.028 | (Unknown) | (Unknown) | (Unknown) | (Unknown) |  | m²
production of diced IGBT chips, bidirectional battery DCDC converter, PEMFC-bat, Medium-Term | 0.00482 | square meter | GENESIS_2040_PEMFC-bat_NDC | None | EUR | technosphere | 1 | 0.00482 | (Unknown) | (Unknown) | (Unknown) | (Unknown) |  | m²
market group for electricity, medium voltage | 0.67 | kilowatt hour | ecoinvent_remind_SSP2-NDC_2040 | None | RER | technosphere | 2 | -0.40048 | 0.20928 | (Unknown) | (Unknown) | (Unknown) |  | kWh | 0.67
Activity | production of diced IGBT chips, bidirectional battery DCDC converter, PEMFC-bat, Medium-Term
categories | Power electronics
code | D6A5C5784ADD4D29B6AD8AA4D005CF82
comment | Based on Scalable power electronic inverter unit LCI Model, version 1.01 from Nörderlof et al.
location | EUR
production amount | 0.00482
type | process
unit | square meter
Exchanges
name | amount | unit | database | categories | location | type | uncertainty type | loc | scale | shape | minimum | maximum | comment
production of diced IGBT chips, bidirectional battery DCDC converter, PEMFC-bat, Medium-Term | 0.00482 | square meter | GENESIS_2040_PEMFC-bat_NDC | None | EUR | production | 1 | 0.00482 | (Unknown) | (Unknown) | (Unknown) | (Unknown) |  |  | cm² | 48.2 | m2 | 0.00482
wafer production, fabricated, for integrated circuit | 0.00482 | square meter | ecoinvent_remind_SSP2-NDC_2040 | None | GLO | technosphere | 2 | -5.335 | 0.037749 | (Unknown) | (Unknown) | (Unknown) |  |  | cm² | 48.2 | m2 | 0.00482
Activity | production of DCB substrate, to furnace, bidirectional battery DCDC converter, PEMFC-bat, Medium-Term
categories | Power electronics
code | 7767BA4666844F5283B3EF0CDC8C3232
comment | Based on Scalable power electronic inverter unit LCI Model, version 1.01 from Nörderlof et al.
location | EUR
production amount | 0.028
type | process
unit | square meter
Exchanges
name | amount | unit | database | categories | location | type | uncertainty type | loc | scale | shape | minimum | maximum | comment
production of DCB substrate, to furnace, bidirectional battery DCDC converter, PEMFC-bat, Medium-Term | 0.028 | square meter | GENESIS_2040_PEMFC-bat_NDC | None | EUR | production | 1 | 0.028 | (Unknown) | (Unknown) | (Unknown) | (Unknown)
production of DCB substrate, cleaned and baked, bidirectional battery DCDC converter, PEMFC-bat, Medium-Term | 0.028 | square meter | GENESIS_2040_PEMFC-bat_NDC | None | EUR | technosphere | 1 | 0.028 | (Unknown) | (Unknown) | (Unknown) | (Unknown) |  |  | 0.028
market group for electricity, medium voltage | 0.25 | kilowatt hour | ecoinvent_remind_SSP2-NDC_2040 | None | RER | technosphere | 2 | -1.3863 | 0.20928 | (Unknown) | (Unknown) | (Unknown) |  | kWh | 0.25 | kWh | 0.25
market for dipropylene glycol monomethyl ether | 0.0077 | kilogram | ecoinvent_remind_SSP2-NDC_2040 | None | RER | technosphere | 2 | -4.8665 | 0.20928 | (Unknown) | (Unknown) | (Unknown) |  | g | 7.7 | kg | 0.0077
market for monoethanolamine | 0.0012 | kilogram | ecoinvent_remind_SSP2-NDC_2040 | None | GLO | technosphere | 2 | -6.7254 | 0.20928 | (Unknown) | (Unknown) | (Unknown) |  | g | 1.2 | kg | 0.0012
market for water, deionised | 0.038 | kilogram | ecoinvent_remind_SSP2-NDC_2040 | None | Europe without Switzerland | technosphere | 2 | -3.2702 | 0.20928 | (Unknown) | (Unknown) | (Unknown) |  | g | 38 | kg | 0.038
Solder paste waste | 0.0089 | kilogram | GENESIS_2040_PEMFC-bat_NDC | None | Europe without Switzerland | technosphere | 2 | -4.7217 | 0.20928 | (Unknown) | (Unknown) | (Unknown) |  | g | 8.9 | kg | 0.0089
Activity | production of DCB substrate, cleaned and baked, bidirectional battery DCDC converter, PEMFC-bat, Medium-Term
categories | Power electronics
code | AB24405727C1405EB0B60FEBDF69D8F8
comment | Based on Scalable power electronic inverter unit LCI Model, version 1.01 from Nörderlof et al.
location | EUR
production amount | 0.028
type | process
unit | square meter
Exchanges
name | amount | unit | database | categories | location | type | uncertainty type | loc | scale | shape | minimum | maximum | comment
production of DCB substrate, cleaned and baked, bidirectional battery DCDC converter, PEMFC-bat, Medium-Term | 0.028 | square meter | GENESIS_2040_PEMFC-bat_NDC | None | EUR | production | 1 | 0.028 | (Unknown) | (Unknown) | (Unknown) | (Unknown)
production of DCB, patterned, nickel plated, bidirectional battery DCDC converter, PEMFC-bat, Medium-Term | 0.028 | square meter | GENESIS_2040_PEMFC-bat_NDC | None | EUR | technosphere | 1 | 0.028 | (Unknown) | (Unknown) | (Unknown) | (Unknown) |  |  | 0.028
market group for electricity, medium voltage | 5.34 | kilowatt hour | ecoinvent_remind_SSP2-NDC_2040 | None | RER | technosphere | 2 | 1.6752 | 0.20928 | (Unknown) | (Unknown) | (Unknown) |  | kWh | 5.34
market for water, deionised | 0.0107 | kilogram | ecoinvent_remind_SSP2-NDC_2040 | None | Europe without Switzerland | technosphere | 2 | -4.5375 | 0.20928 | (Unknown) | (Unknown) | (Unknown) |  | g | 10.7 | kg | 0.0107
market for isopropanol | 0.0131 | kilogram | ecoinvent_remind_SSP2-NDC_2040 | None | RER | technosphere | 2 | -4.3351 | 0.20928 | (Unknown) | (Unknown) | (Unknown) |  | g | 13.1 | kg | 0.0131
Solder paste waste | 0.0131 | kilogram | GENESIS_2040_PEMFC-bat_NDC | None | Europe without Switzerland | technosphere | 2 | -4.3351 | 0.20928 | (Unknown) | (Unknown) | (Unknown) |  | g | 13.1 | kg | 0.0131
Activity | production of DCB, patterned, nickel plated, bidirectional battery DCDC converter, PEMFC-bat, Medium-Term
categories | Power electronics
code | F5156E6D073147D085F96CC6460A9D1D
comment | Based on Scalable power electronic inverter unit LCI Model, version 1.01 from Nörderlof et al.
location | EUR
production amount | 0.05
type | process | [15 empty] | nickel
unit | square meter | [15 empty] | density | 8900 | kg/m3
Exchanges | [16 empty] | layer thickness | 5e-06 | m
name | amount | unit | database | categories | location | type | uncertainty type | loc | scale | shape | minimum | maximum | comment |  |  |  | so | 0.0445 | kg/m2
production of DCB, patterned, nickel plated, bidirectional battery DCDC converter, PEMFC-bat, Medium-Term | 0.05 | square meter | GENESIS_2040_PEMFC-bat_NDC | None | EUR | production | 1 | 0.05 | (Unknown) | (Unknown) | (Unknown) | (Unknown) |  | dm2 | 5
production of DCB, patterned, bidirectional battery DCDC converter, PEMFC-bat, Medium-Term | 0.05 | square meter | GENESIS_2040_PEMFC-bat_NDC | None | EUR | technosphere | 1 | 0.05 | 0.072284 | (Unknown) | (Unknown) | (Unknown) |  | dm2 | 5 |  | conversion
production of nickel in plated layer, bidirectional battery DCDC converter, PEMFC-bat, Medium-Term | 0.05251 | kilogram | GENESIS_2040_PEMFC-bat_NDC | None | EUR | technosphere | 1 | 0.05251 | 0.072284 | (Unknown) | (Unknown) | (Unknown) |  |  |  |  | 1.18 | m2 | 0.05251 | kg
market for water, deionised | 9.5 | kilogram | ecoinvent_remind_SSP2-NDC_2040 | None | Europe without Switzerland | technosphere | 2 | 2.2513 | 0.072284 | (Unknown) | (Unknown) | (Unknown) |  | kg | 9.5
market for nickel-rich materials | 5e-07 | kilogram | ecoinvent_remind_SSP2-NDC_2040 | None | GLO | technosphere | 2 | -14.5087 | 0.072284 | (Unknown) | (Unknown) | (Unknown) |  | mg | 0.5 | kg | 5e-07
market for wastewater, average | 0.0095 | cubic meter | ecoinvent_remind_SSP2-NDC_2040 | None | Europe without Switzerland | technosphere | 2 | -4.6565 | 0.072284 | (Unknown) | (Unknown) | (Unknown) |  | dm³ | 9.5 | m3 | 0.0095
Activity | production of DCB, patterned, bidirectional battery DCDC converter, PEMFC-bat, Medium-Term
categories | Power electronics
code | 2166FD886453410FB07D8E2A1DE3B93A
comment | Based on Scalable power electronic inverter unit LCI Model, version 1.01 from Nörderlof et al.
location | EUR
production amount | 0.028
type | process
unit | square meter
Exchanges
name | amount | unit | database | categories | location | type | uncertainty type | loc | scale | shape | minimum | maximum | comment
production of DCB, patterned, bidirectional battery DCDC converter, PEMFC-bat, Medium-Term | 0.028 | square meter | GENESIS_2040_PEMFC-bat_NDC | None | EUR | production | 1 | 0.028 | (Unknown) | (Unknown) | (Unknown) | (Unknown) |  |  | 0.028
production of DCB, before etching, bidirectional battery DCDC converter, PEMFC-bat, Medium-Term | 0.028 | square meter | GENESIS_2040_PEMFC-bat_NDC | None | EUR | technosphere | 1 | 0.028 | (Unknown) | (Unknown) | (Unknown) | (Unknown) |  |  | 0.028
market group for electricity, medium voltage | 0.36 | kilowatt hour | ecoinvent_remind_SSP2-NDC_2040 | None | RER | technosphere | 2 | -1.0217 | 0.225 | (Unknown) | (Unknown) | (Unknown) |  | kWh | 0.36
market for acetone, liquid | 0.0167 | kilogram | ecoinvent_remind_SSP2-NDC_2040 | None | RER | technosphere | 2 | -4.0923 | 0.225 | (Unknown) | (Unknown) | (Unknown) |  | kg | 0.0167
market for potassium carbonate | 0.0362 | kilogram | ecoinvent_remind_SSP2-NDC_2040 | None | GLO | technosphere | 2 | -3.3187 | 0.225 | (Unknown) | (Unknown) | (Unknown) |  | kg | 0.0362
market for isopropanol | 0.0167 | kilogram | ecoinvent_remind_SSP2-NDC_2040 | None | RER | technosphere | 2 | -4.0923 | 0.225 | (Unknown) | (Unknown) | (Unknown) |  | kg | 0.0167
market for chemical, organic | 0.0125 | kilogram | ecoinvent_remind_SSP2-NDC_2040 | None | GLO | technosphere | 2 | -4.382 | 0.225 | (Unknown) | (Unknown) | (Unknown) |  | kg | 0.0125
market for potassium hydroxide | 0.0362 | kilogram | ecoinvent_remind_SSP2-NDC_2040 | None | GLO | technosphere | 2 | -3.3187 | 0.225 | (Unknown) | (Unknown) | (Unknown) |  | kg | 0.0362
market for water, deionised | 0.668 | kilogram | ecoinvent_remind_SSP2-NDC_2040 | None | Europe without Switzerland | technosphere | 2 | -0.40347 | 0.225 | (Unknown) | (Unknown) | (Unknown) |  | kg | 0.668
NMVOC, non-methane volatile organic compounds, unspecified origin | 0.0064 | kilogram | biosphere3 | air | None | biosphere | 2 | -5.0515 | 0.225 | (Unknown) | (Unknown) | (Unknown) |  | kg | 0.0064
Solder paste waste | 0.12 | kilogram | GENESIS_2040_PEMFC-bat_NDC | None | Europe without Switzerland | technosphere | 2 | -2.1203 | 0.225 | (Unknown) | (Unknown) | (Unknown) |  | kg | 0.12
Activity | production of DCB, before etching, bidirectional battery DCDC converter, PEMFC-bat, Medium-Term
categories | Power electronics
code | 5AD629A0F1E94216B7C8D038971CA223
comment | Based on Scalable power electronic inverter unit LCI Model, version 1.01 from Nörderlof et al.
location | EUR
production amount | 0.028
type | process
unit | square meter
Exchanges
name | amount | unit | database | categories | location | type | uncertainty type | loc | scale | shape | minimum | maximum | comment
production of DCB, before etching, bidirectional battery DCDC converter, PEMFC-bat, Medium-Term | 0.028 | square meter | GENESIS_2040_PEMFC-bat_NDC | None | EUR | production | 1 | 0.028 | (Unknown) | (Unknown) | (Unknown) | (Unknown)
production of Alumina substrate, bidirectional battery DCDC converter, PEMFC-bat, Medium-Term | 0.028 | square meter | GENESIS_2040_PEMFC-bat_NDC | None | EUR | technosphere | 1 | 0.028 | 0.028723 | (Unknown) | (Unknown) | (Unknown) |  | m² | 0.028
production of copper bus bars, contacts, plates and foils, bidirectional battery DCDC converter, PEMFC-bat, Medium-Term | 0.29 | kg | GENESIS_2040_PEMFC-bat_NDC | None | EUR | technosphere | 1 | 0.29 | 0.028723 | (Unknown) | (Unknown) | (Unknown) |  | g | 290 | kg | 0.29
market group for electricity, medium voltage | 0.03 | kilowatt hour | ecoinvent_remind_SSP2-NDC_2040 | None | RER | technosphere | 2 | -3.5066 | 0.20928 | (Unknown) | (Unknown) | (Unknown) |  | kWh | 0.03
market group for electricity, medium voltage | 1.64 | kilowatt hour | ecoinvent_remind_SSP2-NDC_2040 | None | RER | technosphere | 2 | 0.4947 | 0.20928 | (Unknown) | (Unknown) | (Unknown) |  | kWh | 1.64
market group for electricity, medium voltage | 0.42 | kilowatt hour | ecoinvent_remind_SSP2-NDC_2040 | None | RER | technosphere | 2 | -0.8675 | 0.096437 | (Unknown) | (Unknown) | (Unknown) |  | kWh | 0.42
market for acetone, liquid | 0.003 | kilogram | ecoinvent_remind_SSP2-NDC_2040 | None | RER | technosphere | 2 | -5.8091 | 0.20928 | (Unknown) | (Unknown) | (Unknown) |  | g | 3 | kg | 0.003
market for water, deionised | 0.02 | kilogram | ecoinvent_remind_SSP2-NDC_2040 | None | Europe without Switzerland | technosphere | 2 | -3.912 | 0.20928 | (Unknown) | (Unknown) | (Unknown) |  | kg | 0.02
market for hydrochloric acid, without water, in 30% solution state | 0.0042 | kilogram | ecoinvent_remind_SSP2-NDC_2040 | None | RoW | technosphere | 2 | -5.4727 | 0.20928 | (Unknown) | (Unknown) | (Unknown) |  | g | 4.2 | kg | 0.0042
market for isopropanol | 0.007 | kilogram | ecoinvent_remind_SSP2-NDC_2040 | None | RER | technosphere | 2 | -4.9618 | 0.20928 | (Unknown) | (Unknown) | (Unknown) |  | g | 7 | kg | 0.007
market for nitrogen, liquid | 4.9 | kilogram | ecoinvent_remind_SSP2-NDC_2040 | None | RER | technosphere | 2 | 1.5892 | 0.20928 | (Unknown) | (Unknown) | (Unknown) |  | kg | 4.9
Solder paste waste | 0.014 | kilogram | GENESIS_2040_PEMFC-bat_NDC | None | Europe without Switzerland | technosphere | 2 | -4.2687 | 0.20928 | (Unknown) | (Unknown) | (Unknown) |  | kg | 0.014
Activity | production of Alumina substrate, bidirectional battery DCDC converter, PEMFC-bat, Medium-Term
categories | Power electronics
code | 82EE442D5FEF4945AEC49AA0CF40E7AE
comment | Based on Scalable power electronic inverter unit LCI Model, version 1.01 from Nörderlof et al.
location | EUR
production amount | 0.028
type | process
unit | square meter
Exchanges
name | amount | unit | database | categories | location | type | uncertainty type | loc | scale | shape | minimum | maximum | comment
production of Alumina substrate, bidirectional battery DCDC converter, PEMFC-bat, Medium-Term | 0.028 | square meter | GENESIS_2040_PEMFC-bat_NDC | None | EUR | production | 1 | 0.028 | (Unknown) | (Unknown) | (Unknown) | (Unknown) |  | m² | 0.028
market for aluminium oxide, metallurgical | 0.05 | kilogram | ecoinvent_remind_SSP2-NDC_2040 | None | RoW | technosphere | 2 | -2.9957 | 0.22517 | (Unknown) | (Unknown) | (Unknown) |  | kg | 0.05
market group for electricity, medium voltage | 0.58 | kilowatt hour | ecoinvent_remind_SSP2-NDC_2040 | None | RER | technosphere | 2 | -0.54473 | 0.22517 | (Unknown) | (Unknown) | (Unknown) |  | kWh | 0.58
acrylic dispersion production, product in 65% solution state | 0.00097 | kilogram | ecoinvent_remind_SSP2-NDC_2040 | None | RER | technosphere | 2 | -6.9382 | 0.22517 | (Unknown) | (Unknown) | (Unknown) |  | g | 0.97 | kg | 0.00097
market for glycerine | 0.0047 | kilogram | ecoinvent_remind_SSP2-NDC_2040 | None | RER | technosphere | 2 | -5.3602 | 0.22517 | (Unknown) | (Unknown) | (Unknown) |  | kg | 0.0047
acrylic binder production, product in 34% solution state | 0.0039 | kilogram | ecoinvent_remind_SSP2-NDC_2040 | None | RER | technosphere | 2 | -5.5468 | 0.22517 | (Unknown) | (Unknown) | (Unknown) |  | kg | 0.0039
market for water, ultrapure | 0.034 | kilogram | ecoinvent_remind_SSP2-NDC_2040 | None | RER | technosphere | 2 | -3.3814 | 0.22517 | (Unknown) | (Unknown) | (Unknown) |  | kg | 0.034
Ammonia | 0.00019 | kilogram | biosphere3 | air | None | biosphere | 2 | -8.5685 | 0.10344 | (Unknown) | (Unknown) | (Unknown) |  | g | 0.19 | kg | 0.00019
Carbon dioxide, fossil | 0.002 | kilogram | biosphere3 | air | None | biosphere | 2 | -6.2146 | 0.10344 | (Unknown) | (Unknown) | (Unknown) |  | g | 2 | kg | 0.002
Carbon monoxide, fossil | 0.001 | kilogram | biosphere3 | air | None | biosphere | 2 | -6.9078 | 0.10344 | (Unknown) | (Unknown) | (Unknown) |  | g | 1 | kg | 0.001
NMVOC, non-methane volatile organic compounds, unspecified origin | 0.00078 | kilogram | biosphere3 | air | None | biosphere | 2 | -7.1562 | 0.10344 | (Unknown) | (Unknown) | (Unknown) |  | g | 0.78 | kg | 0.00078
Hazardous waste incineration | 0.011 | kilogram | GENESIS_2040_PEMFC-bat_NDC | None | Europe without Switzerland | technosphere | 2 | -4.5099 | 0.11269 | (Unknown) | (Unknown) | (Unknown) |  | kg | 0.011

## Power elec EoL LCI
cutoff | 14
Activity | treatment of circuit components, EoL power electronics, PEMFC-bat, Medium-Term
categories | power electronics EoL, PEMFC-bat, Medium-Term
code | BCB65F5A33D74738846C68C677DA0E24
comment | EoL for all connectors, transformers, capacitors, circuits, inductors, diodes, transistors and resistors
location | GLO
production amount | 1
type | process
unit | unit |  |  | full names
Exchanges
name | amount | reference product | unit | database | categories | location | type | uncertainty type | loc | scale | shape | minimum | maximum | comment | comment 2
treatment of circuit components, EoL power electronics, PEMFC-bat, Medium-Term | 1 |  | unit | GENESIS_2040_PEMFC-bat_NDC | EoL power electronics, PEMFC-bat, Medium-Term | GLO | production | 0 | (Unknown) | (Unknown) | (Unknown) | (Unknown) | (Unknown)
treatment of electronics scrap from control units | -0.7391 |  | kilogram | ecoinvent_remind_SSP2-NDC_2040 | EoL power electronics, PEMFC-bat, Medium-Term | RoW | technosphere | 0 | (Unknown) | (Unknown) | (Unknown) | (Unknown) | (Unknown) | sum of all connectors, transformers, capacitors, circuits, inductors, diodes, transistors and resistors in 2040 (see skipped power elec EoL calculation sheet) | no crediting only treatment
Activity | treatment of metals, EoL power electronics, PEMFC-bat, Medium-Term
categories | power electronics EoL, PEMFC-bat, Medium-Term
code | 4FF6EBC5CC6A40DDBA74CADF838791ED
comment | all metal components
location | GLO
production amount | 1
type | process
unit | unit |  |  | full names
Exchanges
name | amount | reference product | unit | database | categories | location | type | uncertainty type | loc | scale | shape | minimum | maximum | comment | comment 2
treatment of metals, EoL power electronics, PEMFC-bat, Medium-Term | 1 |  | unit | GENESIS_2040_PEMFC-bat_NDC | EoL power electronics, PEMFC-bat, Medium-Term | GLO | production | 0 | (Unknown) | (Unknown) | (Unknown) | (Unknown) | (Unknown) | assumption: only aluminium and copper will be recovered (highest % in terms of weight) other metals and metal coatings are assumed to be pyrolised residual materials
treatment of aluminium scrap, post-consumer, by collecting, sorting, cleaning, pressing | 0.3407 |  | kilogram | ecoinvent_remind_SSP2-NDC_2040 | EoL power electronics, PEMFC-bat, Medium-Term | RoW | technosphere | 0 | (Unknown) | (Unknown) | (Unknown) | (Unknown) | (Unknown)
treatment of aluminium scrap, post-consumer, prepared for recycling, at refiner | 0.3407 | aluminium, cast alloy | kilogram | ecoinvent_remind_SSP2-NDC_2040 | EoL power electronics, PEMFC-bat, Medium-Term | RoW | technosphere | 0 | (Unknown) | (Unknown) | (Unknown) | (Unknown) | (Unknown) | treatment includes remelting
market for aluminium, cast alloy | 0.30663 |  | kilogram | ecoinvent_remind_SSP2-NDC_2040 | EoL power electronics, PEMFC-bat, Medium-Term | GLO | substitution | 0 | (Unknown) | (Unknown) | (Unknown) | (Unknown) | (Unknown) | crediting assuming 90% is recovered
treatment of electronics scrap, metals recovery in copper smelter | 19.0298 | metal part of electronics scrap, in copper, anode | kilogram | ecoinvent_remind_SSP2-NDC_2040 | EoL power electronics, PEMFC-bat, Medium-Term | RoW | technosphere | 0 | (Unknown) | (Unknown) | (Unknown) | (Unknown) | (Unknown)
market for copper-rich materials | 17.1268 |  | kilogram | ecoinvent_remind_SSP2-NDC_2040 | EoL power electronics, PEMFC-bat, Medium-Term | GLO | substitution | 0 | (Unknown) | (Unknown) | (Unknown) | (Unknown) | (Unknown) | crediting assuming 90% is recovered
treatment of basic oxygen furnace secondary metallurgy slag, residual material landfill | -6.8381 |  | kilogram | ecoinvent_remind_SSP2-NDC_2040 | EoL power electronics, PEMFC-bat, Medium-Term | GLO | technosphere | 0 | (Unknown) | (Unknown) | (Unknown) | (Unknown) | (Unknown) | the remaining 10% remaining from both alu and copper that went to slag + 14,2449 of additional components/coatings from other metals
Activity | treatment of plastics, EoL power electronics, PEMFC-bat, Medium-Term
categories | power electronics EoL, PEMFC-bat, Medium-Term
code | 4941D2BB68D140DDBC315894751A213C
comment | all plastic components (incineration with heat recovery)
location | GLO
production amount | 1
type | process
unit | unit |  |  | full names
Exchanges
name | amount | reference product | unit | database | categories | location | type | uncertainty type | loc | scale | shape | minimum | maximum | comment | comment 2
treatment of plastics, EoL power electronics, PEMFC-bat, Medium-Term | 1 |  | unit | GENESIS_2040_PEMFC-bat_NDC | EoL power electronics, PEMFC-bat, Medium-Term | GLO | production | 0 | (Unknown) | (Unknown) | (Unknown) | (Unknown) | (Unknown) | assumption for Polypropylene, Polyethylene therephtalate (PET),Polyurethane resin, Polyphenylene sulfide (PPS), Polypropylene
treatment of waste plastic, mixture, municipal incineration | -7.87 |  | kilogram | ecoinvent_remind_SSP2-NDC_2040 | EoL power electronics, PEMFC-bat, Medium-Term | RoW | technosphere | 0 | (Unknown) | (Unknown) | (Unknown) | (Unknown) | (Unknown) | assumption for Polypropylene, Polyethylene therephtalate (PET),Polyurethane resin, Polyphenylene sulfide (PPS), Polypropylene | LHV of mixture (ecoinvent) = 34,78 MJ/kg
market group for electricity, low voltage | 38.0165 |  | kilowatt hour | ecoinvent_remind_SSP2-NDC_2040 | EoL power electronics, PEMFC-bat, Medium-Term | GLO | substitution | 0 | (Unknown) | (Unknown) | (Unknown) | (Unknown) | (Unknown) | electricity recovery from plastic , We assume 50% of heat recovery, LHV = 34,78 MJ/kg converted to kWh
market group for heat, district or industrial, natural gas | 136.8593 |  | megajoule | ecoinvent_remind_SSP2-NDC_2040 | EoL power electronics, PEMFC-bat, Medium-Term | GLO | substitution | 0 | (Unknown) | (Unknown) | (Unknown) | (Unknown) | (Unknown) | heat recovery from plastic packaging, We assume 50% of electricity recovery LHV = 34,78 MJ/kg
Activity | treatment of remaining material components, EoL power electronics, PEMFC-bat, Medium-Term
categories | power electronics EoL, PEMFC-bat, Medium-Term
code | D9343653C15D4EF191725A707783301F
comment | all other materials: Silicon, Glass fiber, paint, Epoxy resin, nylon
location | GLO
production amount | 1
type | process
unit | unit |  |  | full names
Exchanges
name | amount | reference product | unit | database | categories | location | type | uncertainty type | loc | scale | shape | minimum | maximum | comment | comment 2
treatment of remaining material components, EoL power electronics, PEMFC-bat, Medium-Term | 1 |  | unit | GENESIS_2040_PEMFC-bat_NDC | EoL power electronics, PEMFC-bat, Medium-Term | GLO | production | 0 | (Unknown) | (Unknown) | (Unknown) | (Unknown) | (Unknown)
market for hazardous waste, for incineration | -1.6 |  | kilogram | ecoinvent_remind_SSP2-NDC_2040 | EoL power electronics, PEMFC-bat, Medium-Term | RoW | technosphere | 0 | (Unknown) | (Unknown) | (Unknown) | (Unknown) | (Unknown) | no el, or heat recovery
Activity | treatment of power electronics, EoL power electronics, PEMFC-bat, Medium-Term
categories | power electronics EoL, PEMFC-bat, Medium-Term
code | EA69A8D49979481E9CE7CB996A868432
comment | main process
location | GLO
production amount | 1
type | process
unit | unit |  |  | full names
Exchanges
name | amount | reference product | unit | database | categories | location | type | uncertainty type | loc | scale | shape | minimum | maximum | comment | comment 2
treatment of power electronics, EoL power electronics, PEMFC-bat, Medium-Term | 1 |  | unit | GENESIS_2040_PEMFC-bat_NDC | EoL power electronics, PEMFC-bat, Medium-Term | GLO | production | 0 | (Unknown) | (Unknown) | (Unknown) | (Unknown) | (Unknown)
treatment of circuit components, EoL power electronics, PEMFC-bat, Medium-Term | 1 |  | unit | GENESIS_2040_PEMFC-bat_NDC | EoL power electronics, PEMFC-bat, Medium-Term | GLO | technosphere | 0 | (Unknown) | (Unknown) | (Unknown) | (Unknown) | (Unknown)
treatment of metals, EoL power electronics, PEMFC-bat, Medium-Term | 1 |  | unit | GENESIS_2040_PEMFC-bat_NDC | EoL power electronics, PEMFC-bat, Medium-Term | GLO | technosphere | 0 | (Unknown) | (Unknown) | (Unknown) | (Unknown) | (Unknown)
treatment of plastics, EoL power electronics, PEMFC-bat, Medium-Term | 1 |  | unit | GENESIS_2040_PEMFC-bat_NDC | EoL power electronics, PEMFC-bat, Medium-Term | GLO | technosphere | 0 | (Unknown) | (Unknown) | (Unknown) | (Unknown) | (Unknown)
treatment of remaining material components, EoL power electronics, PEMFC-bat, Medium-Term | 1 |  | unit | GENESIS_2040_PEMFC-bat_NDC | EoL power electronics, PEMFC-bat, Medium-Term | GLO | technosphere | 0 | (Unknown) | (Unknown) | (Unknown) | (Unknown) | (Unknown)
treatment of scrap printed wiring boards, shredding and separation | -34.48 |  | kilogram | ecoinvent_remind_SSP2-NDC_2040 | EoL power electronics, PEMFC-bat, Medium-Term | RoW | technosphere | 0 | (Unknown) | (Unknown) | (Unknown) | (Unknown) | (Unknown) | assumed proxy for dismantling - weight corresponds to total weight of all power electronics

## motors and drives EoL LCI
cutoff | 14
Activity | treatment of steel, motors and drives, PEMFC-bat, Medium-Term
categories | motors and drives EoL, PEMFC-bat, Medium-Term
code | 914F5D6740BD465B9D6FCD805C83E0B4
comment | process used for both motor and generator
location | GLO
production amount | 1
type | process
unit | kilogram |  |  | full names
Exchanges
name | amount | reference product | unit | database | categories | location | type | uncertainty type | loc | scale | shape | minimum | maximum | comment | comment 2
treatment of steel, motors and drives, PEMFC-bat, Medium-Term | 1 |  | kilogram | GENESIS_2040_PEMFC-bat_NDC | motors and drives, PEMFC-bat, Medium-Term | GLO | production | 0 | (Unknown) | (Unknown) | (Unknown) | (Unknown) | (Unknown)
treatment of waste reinforcement steel, recycling | 0.8 |  | kilogram | ecoinvent_remind_SSP2-NDC_2040 | None | RoW | technosphere | 0 | (Unknown) | (Unknown) | (Unknown) | (Unknown) | (Unknown) |  | recycled steel - 80% | assumption from EoL provided in Engine/pamela project
market for steel, low-alloyed, hot rolled | 0.72 |  | kilogram | ecoinvent_remind_SSP2-NDC_2040 | None | GLO | substitution | 0 | (Unknown) | (Unknown) | (Unknown) | (Unknown) | (Unknown) |  | crediting assuming 90% is recovered | assumption from EoL provided in Engine/pamela project
treatment of basic oxygen furnace secondary metallurgy slag, residual material landfill | -0.2 |  | kilogram | ecoinvent_remind_SSP2-NDC_2040 | motors and drives, PEMFC-bat, Medium-Term | GLO | technosphere | 0 | (Unknown) | (Unknown) | (Unknown) | (Unknown) | (Unknown) |  | remaining 20% slag to landfill | assumption from EoL provided in Engine/pamela project
Activity | treatment of aluminium, motors and drives, PEMFC-bat, Medium-Term
categories | motors and drives EoL, PEMFC-bat, Medium-Term
code | 4D5BB20C16564DC4A25A5027CA73E6E4
comment | process used for both motor and generator
location | GLO
production amount | 1
type | process
unit | kilogram |  |  | full names
Exchanges
name | amount | reference product | unit | database | categories | location | type | uncertainty type | loc | scale | shape | minimum | maximum | comment | comment 2
treatment of aluminium, motors and drives, PEMFC-bat, Medium-Term | 1 |  | kilogram | GENESIS_2040_PEMFC-bat_NDC | motors and drives, PEMFC-bat, Medium-Term | GLO | production | 0 | (Unknown) | (Unknown) | (Unknown) | (Unknown) | (Unknown)
treatment of aluminium scrap, post-consumer, by collecting, sorting, cleaning, pressing | 0.8 |  | kilogram | ecoinvent_remind_SSP2-NDC_2040 | motors and drives, PEMFC-bat, Medium-Term | RoW | technosphere | 0 | (Unknown) | (Unknown) | (Unknown) | (Unknown) | (Unknown) | assuming same EoL percentages as specified for engine for steel in pamela project
treatment of aluminium scrap, post-consumer, prepared for recycling, at refiner | 0.8 | aluminium, cast alloy | kilogram | ecoinvent_remind_SSP2-NDC_2040 | motors and drives, PEMFC-bat, Medium-Term | RoW | technosphere | 0 | (Unknown) | (Unknown) | (Unknown) | (Unknown) | (Unknown) | treatment includes remelting
market for aluminium, cast alloy | 0.72 |  | kilogram | ecoinvent_remind_SSP2-NDC_2040 | motors and drives, PEMFC-bat, Medium-Term | GLO | substitution | 0 | (Unknown) | (Unknown) | (Unknown) | (Unknown) | (Unknown) | crediting assuming 90% is recovered
treatment of basic oxygen furnace secondary metallurgy slag, residual material landfill | -0.2 |  | kilogram | ecoinvent_remind_SSP2-NDC_2040 | motors and drives, PEMFC-bat, Medium-Term | GLO | technosphere | 0 | (Unknown) | (Unknown) | (Unknown) | (Unknown) | (Unknown) | remaining 20% slag to landfill
Activity | treatment of copper, motors and drives, PEMFC-bat, Medium-Term
categories | motors and drives EoL, PEMFC-bat, Medium-Term
code | E40B227EC7874EF39958B8AE4E0B5301
comment | process used for both motor and generator
location | GLO
production amount | 1
type | process
unit | kilogram |  |  | full names
Exchanges
name | amount | reference product | unit | database | categories | location | type | uncertainty type | loc | scale | shape | minimum | maximum | comment | comment 2
treatment of copper, motors and drives, PEMFC-bat, Medium-Term | 1 |  | kilogram | GENESIS_2040_PEMFC-bat_NDC | motors and drives, PEMFC-bat, Medium-Term | GLO | production | 0 | (Unknown) | (Unknown) | (Unknown) | (Unknown) | (Unknown) | assuming same EoL percentages as specified for engine for steel in pamela project
treatment of electronics scrap, metals recovery in copper smelter | 0.8 | metal part of electronics scrap, in copper, anode | kilogram | ecoinvent_remind_SSP2-NDC_2040 | motors and drives, PEMFC-bat, Medium-Term | RoW | technosphere | 0 | (Unknown) | (Unknown) | (Unknown) | (Unknown) | (Unknown) | treatment includes remelting
market for copper-rich materials | 0.72 |  | kilogram | ecoinvent_remind_SSP2-NDC_2040 | motors and drives, PEMFC-bat, Medium-Term | GLO | substitution | 0 | (Unknown) | (Unknown) | (Unknown) | (Unknown) | (Unknown) | crediting assuming 90% is recovered
treatment of basic oxygen furnace secondary metallurgy slag, residual material landfill | -0.2 |  | kilogram | ecoinvent_remind_SSP2-NDC_2040 | motors and drives, PEMFC-bat, Medium-Term | GLO | technosphere | 0 | (Unknown) | (Unknown) | (Unknown) | (Unknown) | (Unknown) | remaining 20% slag to landfill
Activity | treatment of permanent magnet, motors and drives, PEMFC-bat, Medium-Term
categories | motors and drives EoL, PEMFC-bat, Medium-Term
code | 5BFCEB6E0E3D450D8BDE8ADB70A52681
comment | process used for both motor and generator
location | GLO
production amount | 1
type | process
unit | kilogram |  |  | full names
Exchanges
name | amount | reference product | unit | database | categories | location | type | uncertainty type | loc | scale | shape | minimum | maximum | comment | comment 2
treatment of permanent magnet, motors and drives, PEMFC-bat, Medium-Term | 1 |  | kilogram | GENESIS_2040_PEMFC-bat_NDC | motors and drives, PEMFC-bat, Medium-Term | GLO | production | 0 | (Unknown) | (Unknown) | (Unknown) | (Unknown) | (Unknown) | rough assumptions based on https://pubs.acs.org/doi/full/10.1021/acs.est.7b05442# processing (shredding and compressing, then reuse of 50-80%) rest =slag
treatment of non-Fe-Co-metals, from used Li-ion battery, pyrometallurgical processing | -1 | non-Fe-Co-metals, from used Li-ion battery, pyrometallurgical processing | kilogram | ecoinvent_remind_SSP2-NDC_2040 | motors and drives, PEMFC-bat, Medium-Term | GLO | technosphere | 0 | (Unknown) | (Unknown) | (Unknown) | (Unknown) | (Unknown) | proxy no rare earch metal treatment
market for permanent magnet, for electric motor | 0.65 |  | kilogram | ecoinvent_remind_SSP2-NDC_2040 | motors and drives, PEMFC-bat, Medium-Term | GLO | substitution | 0 | (Unknown) | (Unknown) | (Unknown) | (Unknown) | (Unknown) | 0,65 from articlearound 65% is eventually reused for magnets
market for nickel smelter slag | -0.35 |  | kilogram | ecoinvent_remind_SSP2-NDC_2040 | motors and drives, PEMFC-bat, Medium-Term | GLO | technosphere | 0 | (Unknown) | (Unknown) | (Unknown) | (Unknown) | (Unknown) | rest: from article rest is sent to slag
Activity | treatment of motor, motors and drives, PEMFC-bat, Medium-Term
categories | motors and drives EoL, PEMFC-bat, Medium-Term
code | 8384DA0737A54424996E1731F2755AFC
comment | motors EoL
location | GLO
production amount | 1
type | process
unit | unit |  |  | full names
Exchanges
name | amount | reference product | unit | database | categories | location | type | uncertainty type | loc | scale | shape | minimum | maximum | comment | comment 2
treatment of motor, motors and drives, PEMFC-bat, Medium-Term | 1 |  | unit | GENESIS_2040_PEMFC-bat_NDC | motors and drives, PEMFC-bat, Medium-Term | GLO | production | 0 | (Unknown) | (Unknown) | (Unknown) | (Unknown) | (Unknown)
treatment of steel, motors and drives, PEMFC-bat, Medium-Term | 35.9293 |  | kilogram | GENESIS_2040_PEMFC-bat_NDC | motors and drives, PEMFC-bat, Medium-Term | GLO | technosphere | 0 | (Unknown) | (Unknown) | (Unknown) | (Unknown) | (Unknown)
treatment of aluminium, motors and drives, PEMFC-bat, Medium-Term | 13.24 |  | kilogram | GENESIS_2040_PEMFC-bat_NDC | motors and drives, PEMFC-bat, Medium-Term | GLO | technosphere | 0 | (Unknown) | (Unknown) | (Unknown) | (Unknown) | (Unknown)
treatment of copper, motors and drives, PEMFC-bat, Medium-Term | 9.612 |  | kilogram | GENESIS_2040_PEMFC-bat_NDC | motors and drives, PEMFC-bat, Medium-Term | GLO | technosphere | 0 | (Unknown) | (Unknown) | (Unknown) | (Unknown) | (Unknown)
treatment of permanent magnet, motors and drives, PEMFC-bat, Medium-Term | 2.9081 |  | kilogram | GENESIS_2040_PEMFC-bat_NDC | motors and drives, PEMFC-bat, Medium-Term | GLO | technosphere | 0 | (Unknown) | (Unknown) | (Unknown) | (Unknown) | (Unknown)
Activity | treatment of motors and drives, PEMFC-bat, Medium-Term
categories | motors and drives EoL, PEMFC-bat, Medium-Term
code | 4A0083A778AE4414AC6D058EA51FCD2A
comment | EoL for motors and drives
location | GLO
production amount | 1
type | process
unit | unit |  |  | full names
Exchanges
name | amount | reference product | unit | database | categories | location | type | uncertainty type | loc | scale | shape | minimum | maximum | comment | comment 2
treatment of motors and drives, PEMFC-bat, Medium-Term | 1 |  | unit | GENESIS_2040_PEMFC-bat_NDC | motors and drives, PEMFC-bat, Medium-Term | GLO | production | 0 | (Unknown) | (Unknown) | (Unknown) | (Unknown) | (Unknown)
treatment of motor, motors and drives, PEMFC-bat, Medium-Term | 1 |  | unit | GENESIS_2040_PEMFC-bat_NDC | motors and drives, PEMFC-bat, Medium-Term | GLO | technosphere | 0 | (Unknown) | (Unknown) | (Unknown) | (Unknown) | (Unknown)

## powerplant EoL LCI
cutoff | 14
Activity | treatment of titanium,powerplant, PEMFC-bat, Medium-Term
categories | powerplant EoL, PEMFC-bat, Medium-Term
code | 955F06F118F04B2A871A14EDFD42AF2E
comment | powerplant
location | GLO
production amount | 1
type | process
unit | kilogram |  |  | full names
Exchanges
name | amount | reference product | unit | database | categories | location | type | uncertainty type | loc | scale | shape | minimum | maximum | comment | comment 2
treatment of titanium,powerplant, PEMFC-bat, Medium-Term | 1 |  | kilogram | GENESIS_2040_PEMFC-bat_NDC | powerplant EoL, PEMFC-bat, Medium-Term | GLO | production | 0 | (Unknown) | (Unknown) | (Unknown) | (Unknown) | (Unknown) |  | from pamela: 50% recycled and 50% landfilled
market group for electricity, medium voltage | 9.5 |  | kilowatt hour | ecoinvent_remind_SSP2-NDC_2040 | powerplant EoL, PEMFC-bat, Medium-Term | GLO | technosphere | 2 | 9.3981 | 0.30332 | (Unknown) | (Unknown) | (Unknown) | waste amounts= input mass*ratio - input mass | assumed proxy LHV: 114MJ/kg, Rupcic et al. https://doi.org/10.1016/j.cirp.2022.04.047 , 50% goes to be melted and recycled | - | 60% el | 34.2 | MJ | 9.5 | kWh
market for natural gas, high pressure | 0.5953 |  | cubic meter | ecoinvent_remind_SSP2-NDC_2040 | powerplant EoL, PEMFC-bat, Medium-Term | World | technosphere | 2 | 6.6281 | 0.30332 | (Unknown) | (Unknown) | (Unknown) | waste amounts= input mass*ratio - input mass | assumed proxy LHV: 114MJ/kg, Rupcic et al. https://doi.org/10.1016/j.cirp.2022.04.047 , 50% goes to be melted and recycled | - | 40% natural gas | 22.8 | MJ | 0.5953 | m3
market for titanium | 0.5 |  | kilogram | ecoinvent_remind_SSP2-NDC_2040 | powerplant EoL, PEMFC-bat, Medium-Term | GLO | substitution | 2 | -0.69315 | 0.30332 | (Unknown) | (Unknown) | (Unknown) | waste amounts= input mass*ratio - input mass | assumed proxy LHV: 114MJ/kg, Rupcic et al. https://doi.org/10.1016/j.cirp.2022.04.047 , 50% goes to be melted and recycled | - |  | 0.5 | kg
treatment of basic oxygen furnace secondary metallurgy slag, residual material landfill | -0.5 |  | kilogram | ecoinvent_remind_SSP2-NDC_2040 | powerplant EoL, PEMFC-bat, Medium-Term | GLO | technosphere | 0 | (Unknown) | (Unknown) | (Unknown) | (Unknown) | (Unknown) |  | remaining 50% slag to landfill
Activity | treatment of CFRP,powerplant, PEMFC-bat, Medium-Term
categories | powerplant EoL, PEMFC-bat, Medium-Term
code | 50C086B2E5E4406E92CFA9EAEECAD9A5
comment | powerplant
location | GLO
production amount | 1
type | process
unit | kilogram |  |  | full names
Exchanges
name | amount | reference product | unit | database | categories | location | type | uncertainty type | loc | scale | shape | minimum | maximum | comment | comment 2
treatment of CFRP,powerplant, PEMFC-bat, Medium-Term | 1 |  | kilogram | GENESIS_2040_PEMFC-bat_NDC | powerplant EoL, PEMFC-bat, Medium-Term | GLO | production | 0 | (Unknown) | (Unknown) | (Unknown) | (Unknown) | (Unknown) | from pamela: 50% recycled and 50% landfilled
treatment of waste plastic, mixture, municipal incineration | -0.5 |  | kilogram | ecoinvent_remind_SSP2-NDC_2040 | powerplant EoL, PEMFC-bat, Medium-Term | RoW | technosphere | 0 | (Unknown) | (Unknown) | (Unknown) | (Unknown) | (Unknown) | assumption for Polypropylene, Polyethylene therephtalate (PET),Polyurethane resin, Polyphenylene sulfide (PPS), Polypropylene | LHV of mixture (ecoinvent) = 34,78 MJ/kg | roughly assuming the LHV is comparable to that of an average plastic
market group for electricity, low voltage | 2.4153 |  | kilowatt hour | ecoinvent_remind_SSP2-NDC_2040 | powerplant EoL, PEMFC-bat, Medium-Term | GLO | substitution | 0 | (Unknown) | (Unknown) | (Unknown) | (Unknown) | (Unknown) | electricity recovery from plastic , We assume 50% of heat recovery from incineration, LHV = 34,78 MJ/kg converted to kWh
market group for heat, district or industrial, natural gas | 8.695 |  | megajoule | ecoinvent_remind_SSP2-NDC_2040 | powerplant EoL, PEMFC-bat, Medium-Term | GLO | substitution | 0 | (Unknown) | (Unknown) | (Unknown) | (Unknown) | (Unknown) | heat recovery from plastic packaging, We assume 50% of electricity recovery from incinertion LHV = 34,78 MJ/kg
treatment of waste plastic, mixture, sanitary landfill | -0.5 |  | kilogram | ecoinvent_remind_SSP2-NDC_2040 | powerplant EoL, PEMFC-bat, Medium-Term | RoW | technosphere | 0 | (Unknown) | (Unknown) | (Unknown) | (Unknown) | (Unknown) | assumed 50% landfilled form Pamela project
Activity | treatment of aluminium,powerplant, PEMFC-bat, Medium-Term
categories | powerplant EoL, PEMFC-bat, Medium-Term
code | 6849CE6C668C4A9B9B26B73CFEB9B12E
comment | powerplant
location | GLO
production amount | 1
type | process
unit | kilogram |  |  | full names
Exchanges
name | amount | reference product | unit | database | categories | location | type | uncertainty type | loc | scale | shape | minimum | maximum | comment | comment 2
treatment of aluminium,powerplant, PEMFC-bat, Medium-Term | 1 |  | kilogram | GENESIS_2040_PEMFC-bat_NDC | powerplant EoL, PEMFC-bat, Medium-Term | GLO | production | 0 | (Unknown) | (Unknown) | (Unknown) | (Unknown) | (Unknown) | from pamela: (using aluminium in "all materials") 85% recycled and 15% landfilled
treatment of aluminium scrap, post-consumer, by collecting, sorting, cleaning, pressing | 0.75 |  | kilogram | ecoinvent_remind_SSP2-NDC_2040 | powerplant EoL, PEMFC-bat, Medium-Term | RoW | technosphere | 0 | (Unknown) | (Unknown) | (Unknown) | (Unknown) | (Unknown) | assuming same EoL percentages as specified for engine for steel in pamela project
treatment of aluminium scrap, post-consumer, prepared for recycling, at refiner | 0.75 | aluminium, cast alloy | kilogram | ecoinvent_remind_SSP2-NDC_2040 | powerplant EoL, PEMFC-bat, Medium-Term | RoW | technosphere | 0 | (Unknown) | (Unknown) | (Unknown) | (Unknown) | (Unknown) | includes remelting
market for aluminium, cast alloy | 0.75 |  | kilogram | ecoinvent_remind_SSP2-NDC_2040 | powerplant EoL, PEMFC-bat, Medium-Term | GLO | substitution | 0 | (Unknown) | (Unknown) | (Unknown) | (Unknown) | (Unknown)
treatment of basic oxygen furnace secondary metallurgy slag, residual material landfill | -0.25 |  | kilogram | ecoinvent_remind_SSP2-NDC_2040 | powerplant EoL, PEMFC-bat, Medium-Term | GLO | technosphere | 0 | (Unknown) | (Unknown) | (Unknown) | (Unknown) | (Unknown)
Activity | treatment of iron-nickel chromium alloy,powerplant, PEMFC-bat, Medium-Term
categories | powerplant EoL, PEMFC-bat, Medium-Term
code | 9FDEE60FF4A341209BB200BDB4F3DE49
comment | powerplant
location | GLO
production amount | 1
type | process
unit | kilogram |  |  | full names
Exchanges
name | amount | reference product | unit | database | categories | location | type | uncertainty type | loc | scale | shape | minimum | maximum | comment | comment 2
treatment of iron-nickel chromium alloy,powerplant, PEMFC-bat, Medium-Term | 1 |  | kilogram | GENESIS_2040_PEMFC-bat_NDC | powerplant EoL, PEMFC-bat, Medium-Term | GLO | production | 0 | (Unknown) | (Unknown) | (Unknown) | (Unknown) | (Unknown) | from pamela: (using aluminium in "all materials") 85% recycled and 15% landfilled
treatment of electronics scrap, metals recovery in copper smelter | 0.85 | metal part of electronics scrap, in copper, anode | kilogram | ecoinvent_remind_SSP2-NDC_2040 | powerplant EoL, PEMFC-bat, Medium-Term | RoW | technosphere | 0 | (Unknown) | (Unknown) | (Unknown) | (Unknown) | (Unknown) | from pamela: (using aluminium in "all materials") 85% recycled and 15% landfilled |  | -
market for iron-nickel-chromium alloy | 0.85 |  | kilogram | ecoinvent_remind_SSP2-NDC_2040 | powerplant EoL, PEMFC-bat, Medium-Term | GLO | substitution | 0 | (Unknown) | (Unknown) | (Unknown) | (Unknown) | (Unknown) | from pamela: (using aluminium in "all materials") 85% recycled and 15% landfilled |  | -
treatment of basic oxygen furnace secondary metallurgy slag, residual material landfill | -0.25 |  | kilogram | ecoinvent_remind_SSP2-NDC_2040 | powerplant EoL, PEMFC-bat, Medium-Term | GLO | technosphere | 0 | (Unknown) | (Unknown) | (Unknown) | (Unknown) | (Unknown) | from pamela: (using aluminium in "all materials") 85% recycled and 15% landfilled
Activity | treatment of nickel,powerplant, PEMFC-bat, Medium-Term
categories | powerplant EoL, PEMFC-bat, Medium-Term
code | CDDDFB052B89408CB882B12DC15016CE
comment | powerplant
location | GLO
production amount | 1
type | process
unit | kilogram |  |  | full names
Exchanges
name | amount | reference product | unit | database | categories | location | type | uncertainty type | loc | scale | shape | minimum | maximum | comment | comment 2
treatment of nickel,powerplant, PEMFC-bat, Medium-Term | 1 |  | kilogram | GENESIS_2040_PEMFC-bat_NDC | powerplant EoL, PEMFC-bat, Medium-Term | GLO | production | 0 | (Unknown) | (Unknown) | (Unknown) | (Unknown) | (Unknown) | from pamela: (using aluminium in "all materials") 85% recycled and 15% landfilled
treatment of electronics scrap, metals recovery in copper smelter | 0.85 | metal part of electronics scrap, in copper, anode | kilogram | ecoinvent_remind_SSP2-NDC_2040 | powerplant EoL, PEMFC-bat, Medium-Term | RoW | technosphere | 0 | (Unknown) | (Unknown) | (Unknown) | (Unknown) | (Unknown) | from pamela: (using aluminium in "all materials") 85% recycled and 15% landfilled |  | -
market for nickel, class 1 | 0.85 |  | kilogram | ecoinvent_remind_SSP2-NDC_2040 | powerplant EoL, PEMFC-bat, Medium-Term | GLO | substitution | 0 | (Unknown) | (Unknown) | (Unknown) | (Unknown) | (Unknown) | from pamela: (using aluminium in "all materials") 85% recycled and 15% landfilled |  | -
treatment of basic oxygen furnace secondary metallurgy slag, residual material landfill | -0.25 |  | kilogram | ecoinvent_remind_SSP2-NDC_2040 | powerplant EoL, PEMFC-bat, Medium-Term | GLO | technosphere | 0 | (Unknown) | (Unknown) | (Unknown) | (Unknown) | (Unknown) | from pamela: (using aluminium in "all materials") 85% recycled and 15% landfilled
Activity | treatment of copper,powerplant, PEMFC-bat, Medium-Term
categories | powerplant EoL, PEMFC-bat, Medium-Term
code | 2EB557CB02A84675834D2AC832500B61
comment | powerplant
location | GLO
production amount | 1
type | process
unit | kilogram |  |  | full names
Exchanges
name | amount | reference product | unit | database | categories | location | type | uncertainty type | loc | scale | shape | minimum | maximum | comment | comment 2
treatment of copper,powerplant, PEMFC-bat, Medium-Term | 1 |  | kilogram | GENESIS_2040_PEMFC-bat_NDC | powerplant EoL, PEMFC-bat, Medium-Term | GLO | production | 0 | (Unknown) | (Unknown) | (Unknown) | (Unknown) | (Unknown) | from pamela: (using aluminium in "all materials") 85% recycled and 15% landfilled
treatment of electronics scrap, metals recovery in copper smelter | 0.85 | metal part of electronics scrap, in copper, anode | kilogram | ecoinvent_remind_SSP2-NDC_2040 | powerplant EoL, PEMFC-bat, Medium-Term | RoW | technosphere | 0 | (Unknown) | (Unknown) | (Unknown) | (Unknown) | (Unknown) | from pamela: (using aluminium in "all materials") 85% recycled and 15% landfilled |  | -
market for copper-rich materials | 0.85 |  | kilogram | ecoinvent_remind_SSP2-NDC_2040 | powerplant EoL, PEMFC-bat, Medium-Term | GLO | substitution | 0 | (Unknown) | (Unknown) | (Unknown) | (Unknown) | (Unknown) | from pamela: (using aluminium in "all materials") 85% recycled and 15% landfilled |  | -
treatment of basic oxygen furnace secondary metallurgy slag, residual material landfill | -0.25 |  | kilogram | ecoinvent_remind_SSP2-NDC_2040 | powerplant EoL, PEMFC-bat, Medium-Term | GLO | technosphere | 0 | (Unknown) | (Unknown) | (Unknown) | (Unknown) | (Unknown) | from pamela: (using aluminium in "all materials") 85% recycled and 15% landfilled
Activity | treatment of magnesium alloy powerplant, PEMFC-bat, Medium-Term
categories | powerplant EoL, PEMFC-bat, Medium-Term
code | A756029D57624229B3213BE41A550BF8
comment | powerplant
location | GLO
production amount | 1
type | process
unit | kilogram |  |  | full names
Exchanges
name | amount | reference product | unit | database | categories | location | type | uncertainty type | loc | scale | shape | minimum | maximum | comment | comment 2
treatment of magnesium alloy powerplant, PEMFC-bat, Medium-Term | 1 |  | kilogram | GENESIS_2040_PEMFC-bat_NDC | powerplant EoL, PEMFC-bat, Medium-Term | GLO | production | 0 | (Unknown) | (Unknown) | (Unknown) | (Unknown) | (Unknown) | from pamela: (using magnesium in "all materials") 85% recycled and 15% landfilled
treatment of basic oxygen furnace secondary metallurgy slag, residual material landfill | -0.1 |  | kilogram | ecoinvent_remind_SSP2-NDC_2040 | powerplant EoL, PEMFC-bat, Medium-Term | GLO | technosphere | 0 | (Unknown) | (Unknown) | (Unknown) | (Unknown) | (Unknown) | 10% of not magnesium in alloy
treatment of electronics scrap, metals recovery in copper smelter | 0.765 | metal part of electronics scrap, in copper, anode | kilogram | ecoinvent_remind_SSP2-NDC_2040 | powerplant EoL, PEMFC-bat, Medium-Term | RoW | technosphere | 0 | (Unknown) | (Unknown) | (Unknown) | (Unknown) | (Unknown) | proxy for magnesium (90% of total weight * 85% recycled as indicated by Pamela project) |  | -
treatment of basic oxygen furnace secondary metallurgy slag, residual material landfill | -0.225 |  | kilogram | ecoinvent_remind_SSP2-NDC_2040 | powerplant EoL, PEMFC-bat, Medium-Term | GLO | technosphere | 0 | (Unknown) | (Unknown) | (Unknown) | (Unknown) | (Unknown) | 15% landfilled * 90% magnesium
Activity | treatment of rubber and cellulose fibre powerplant, PEMFC-bat, Medium-Term
categories | powerplant EoL, PEMFC-bat, Medium-Term
code | B9F55E0017C142B4B079B01C643C732B
comment | powerplant
location | GLO
production amount | 1
type | process
unit | kilogram |  |  | full names
Exchanges
name | amount | reference product | unit | database | categories | location | type | uncertainty type | loc | scale | shape | minimum | maximum | comment | comment 2
treatment of rubber and cellulose fibre powerplant, PEMFC-bat, Medium-Term | 1 |  | kilogram | GENESIS_2040_PEMFC-bat_NDC | powerplant EoL, PEMFC-bat, Medium-Term | GLO | production | 0 | (Unknown) | (Unknown) | (Unknown) | (Unknown) | (Unknown) | no el or heat recovery
market for hazardous waste, for incineration | -1 |  | kilogram | ecoinvent_remind_SSP2-NDC_2040 | powerplant EoL, PEMFC-bat, Medium-Term | RoW | technosphere | 0 | (Unknown) | (Unknown) | (Unknown) | (Unknown) | (Unknown)
Activity | treatment of powerplant, PEMFC-bat, Medium-Term
categories | powerplant EoL, PEMFC-bat, Medium-Term
code | C06B0264FD75415E9A24CF7192A4F54F
comment | powerplant
location | GLO
production amount | 1
type | process
unit | unit |  |  | full names
Exchanges
name | amount | reference product | unit | database | categories | location | type | uncertainty type | loc | scale | shape | minimum | maximum | comment | comment 2
treatment of powerplant, PEMFC-bat, Medium-Term | 1 |  | unit | GENESIS_2040_PEMFC-bat_NDC | powerplant EoL, PEMFC-bat, Medium-Term | GLO | production | 0 | (Unknown) | (Unknown) | (Unknown) | (Unknown) | (Unknown)
treatment of aluminium,powerplant, PEMFC-bat, Medium-Term | 82.8295 |  | kilogram | GENESIS_2040_PEMFC-bat_NDC | powerplant EoL, PEMFC-bat, Medium-Term | GLO | technosphere | 0 | (Unknown) | (Unknown) | (Unknown) | (Unknown) | (Unknown)
treatment of steel, wing, airframe, PEMFC-bat, Medium-Term | 71.2677 |  | kilogram | GENESIS_2040_PEMFC-bat_NDC | powerplant EoL, PEMFC-bat, Medium-Term | GLO | technosphere | 0 | (Unknown) | (Unknown) | (Unknown) | (Unknown) | (Unknown)
treatment of CFRP,powerplant, PEMFC-bat, Medium-Term | 37.9236 |  | kilogram | GENESIS_2040_PEMFC-bat_NDC | powerplant EoL, PEMFC-bat, Medium-Term | GLO | technosphere | 0 | (Unknown) | (Unknown) | (Unknown) | (Unknown) | (Unknown)

## airframe EoL LCI
cutoff | 14
Activity | treatment of aluminium, wing, airframe, PEMFC-bat, Medium-Term
categories | powerplant EoL, PEMFC-bat, Medium-Term
code | C081CB77AB6E4C6FB05073524EAED535
comment | airframe EoL, same for all configs
location | GLO
production amount | 1
type | process
unit | kilogram |  |  | full names
Exchanges
name | amount | reference product | unit | database | categories | location | type | uncertainty type | loc | scale | shape | minimum | maximum | comment | comment 2
treatment of aluminium, wing, airframe, PEMFC-bat, Medium-Term | 1 |  | kilogram | GENESIS_2040_PEMFC-bat_NDC | airframe EoL, PEMFC-bat, Medium-Term | GLO | production | 0 | (Unknown) | (Unknown) | (Unknown) | (Unknown) | (Unknown) | assuming % for wing aluminium -project Pamela
treatment of aluminium scrap, post-consumer, by collecting, sorting, cleaning, pressing | 0.7 |  | kilogram | ecoinvent_remind_SSP2-NDC_2040 | airframe EoL, PEMFC-bat, Medium-Term | RoW | technosphere | 0 | (Unknown) | (Unknown) | (Unknown) | (Unknown) | (Unknown)
treatment of aluminium scrap, post-consumer, prepared for recycling, at refiner | 0.7 | aluminium, cast alloy | kilogram | ecoinvent_remind_SSP2-NDC_2040 | airframe EoL, PEMFC-bat, Medium-Term | RoW | technosphere | 0 | (Unknown) | (Unknown) | (Unknown) | (Unknown) | (Unknown) | includes remelting
market for aluminium, cast alloy | 0.63 |  | kilogram | ecoinvent_remind_SSP2-NDC_2040 | airframe EoL, PEMFC-bat, Medium-Term | GLO | substitution | 0 | (Unknown) | (Unknown) | (Unknown) | (Unknown) | (Unknown) |  | assuming 90% of that is recovered
treatment of basic oxygen furnace secondary metallurgy slag, residual material landfill | -0.37 |  | kilogram | ecoinvent_remind_SSP2-NDC_2040 | airframe EoL, PEMFC-bat, Medium-Term | GLO | technosphere | 0 | (Unknown) | (Unknown) | (Unknown) | (Unknown) | (Unknown)
Activity | treatment of CFRP, wing, airframe, PEMFC-bat, Medium-Term
categories | powerplant EoL, PEMFC-bat, Medium-Term
code | 99C7D40E1D6147D0A91388817FB880F9
comment | airframe EoL, same for all configs
location | GLO
production amount | 1
type | process
unit | kilogram |  |  | full names
Exchanges
name | amount | reference product | unit | database | categories | location | type | uncertainty type | loc | scale | shape | minimum | maximum | comment | comment 2
treatment of CFRP, wing, airframe, PEMFC-bat, Medium-Term | 1 |  | kilogram | GENESIS_2040_PEMFC-bat_NDC | airframe EoL, PEMFC-bat, Medium-Term | GLO | production | 0 | (Unknown) | (Unknown) | (Unknown) | (Unknown) | (Unknown) | assuming % for wing composites -project Pamela
treatment of waste plastic, mixture, municipal incineration | -0.5 |  | kilogram | ecoinvent_remind_SSP2-NDC_2040 | airframe EoL, PEMFC-bat, Medium-Term | RoW | technosphere | 0 | (Unknown) | (Unknown) | (Unknown) | (Unknown) | (Unknown) | LHV of mixture (ecoinvent) = 34,78 MJ/kg | roughly assuming the LHV is comparable to that of an average plastic
market group for electricity, low voltage | 2.4153 |  | kilowatt hour | ecoinvent_remind_SSP2-NDC_2040 | airframe EoL, PEMFC-bat, Medium-Term | GLO | substitution | 0 | (Unknown) | (Unknown) | (Unknown) | (Unknown) | (Unknown) | electricity recovery from plastic , We assume 50% of heat recovery from incineration, LHV = 34,78 MJ/kg converted to kWh
market group for heat, district or industrial, natural gas | 8.695 |  | megajoule | ecoinvent_remind_SSP2-NDC_2040 | airframe EoL, PEMFC-bat, Medium-Term | GLO | substitution | 0 | (Unknown) | (Unknown) | (Unknown) | (Unknown) | (Unknown) | heat recovery from plastic , We assume 50% of electricity recovery from incinertion LHV = 34,78 MJ/kg
treatment of waste plastic, mixture, sanitary landfill | -0.5 |  | kilogram | ecoinvent_remind_SSP2-NDC_2040 | airframe EoL, PEMFC-bat, Medium-Term | RoW | technosphere | 0 | (Unknown) | (Unknown) | (Unknown) | (Unknown) | (Unknown) | assumed 50% landfilled form Pamela project
Activity | treatment of steel, wing, airframe, PEMFC-bat, Medium-Term
categories | powerplant EoL, PEMFC-bat, Medium-Term
code | 803C3B6BB29249EE93161B5F1DF0EE88
comment | airframe EoL, same for all configs
location | GLO
production amount | 1
type | process
unit | kilogram |  |  | full names
Exchanges
name | amount | reference product | unit | database | categories | location | type | uncertainty type | loc | scale | shape | minimum | maximum | comment | comment 2
treatment of steel, wing, airframe, PEMFC-bat, Medium-Term | 1 |  | kilogram | GENESIS_2040_PEMFC-bat_NDC | airframe EoL, PEMFC-bat, Medium-Term | GLO | production | 0 | (Unknown) | (Unknown) | (Unknown) | (Unknown) | (Unknown) | assuming % for wing steel -project Pamela
treatment of waste reinforcement steel, recycling | 0.75 |  | kilogram | ecoinvent_remind_SSP2-NDC_2040 | airframe EoL, PEMFC-bat, Medium-Term | RoW | technosphere | 0 | (Unknown) | (Unknown) | (Unknown) | (Unknown) | (Unknown)
market for steel, low-alloyed, hot rolled | 0.675 |  | kilogram | ecoinvent_remind_SSP2-NDC_2040 | airframe EoL, PEMFC-bat, Medium-Term | GLO | substitution | 0 | (Unknown) | (Unknown) | (Unknown) | (Unknown) | (Unknown) |  | crediting assuming 90% is recovered
treatment of basic oxygen furnace secondary metallurgy slag, residual material landfill | -0.325 |  | kilogram | ecoinvent_remind_SSP2-NDC_2040 | airframe EoL, PEMFC-bat, Medium-Term | GLO | technosphere | 0 | (Unknown) | (Unknown) | (Unknown) | (Unknown) | (Unknown) |  | rest to slag landfill
Activity | treatment of titanium, wing, airframe, PEMFC-bat, Medium-Term
categories | powerplant EoL, PEMFC-bat, Medium-Term
code | 7BCED97144C7448C8E88572DA5989151
comment | airframe EoL, same for all configs
location | GLO
production amount | 1
type | process
unit | kilogram |  |  | full names
Exchanges
name | amount | reference product | unit | database | categories | location | type | uncertainty type | loc | scale | shape | minimum | maximum | comment | comment 2
treatment of titanium, wing, airframe, PEMFC-bat, Medium-Term | 1 |  | kilogram | GENESIS_2040_PEMFC-bat_NDC | airframe EoL, PEMFC-bat, Medium-Term | GLO | production | 0 | (Unknown) | (Unknown) | (Unknown) | (Unknown) | (Unknown) | assuming % for wing steel -project Pamela
market group for electricity, medium voltage | 9.5 |  | kilowatt hour | ecoinvent_remind_SSP2-NDC_2040 | airframe EoL, PEMFC-bat, Medium-Term | GLO | technosphere | 2 | 9.3981 | 0.30332 | (Unknown) | (Unknown) | (Unknown) | waste amounts= input mass*ratio - input mass | assumed proxy LHV: 114MJ/kg, Rupcic et al. https://doi.org/10.1016/j.cirp.2022.04.047 , 50% goes to be melted and recycled | required el from rupcic et al. | 34.2 | MJ | 9.5 | kWh
market for natural gas, high pressure | 0.5953 |  | cubic meter | ecoinvent_remind_SSP2-NDC_2040 | airframe EoL, PEMFC-bat, Medium-Term | World | technosphere | 2 | 6.6281 | 0.30332 | (Unknown) | (Unknown) | (Unknown) | waste amounts= input mass*ratio - input mass | assumed proxy LHV: 114MJ/kg, Rupcic et al. https://doi.org/10.1016/j.cirp.2022.04.047 , 50% goes to be melted and recycled | required heat from Rupcic et al. | 22.8 | MJ | 0.5953 | m3
market for titanium | 0.5 |  | kilogram | ecoinvent_remind_SSP2-NDC_2040 | airframe EoL, PEMFC-bat, Medium-Term | GLO | substitution | 2 | -0.69315 | 0.30332 | (Unknown) | (Unknown) | (Unknown) | waste amounts= input mass*ratio - input mass | assumed proxy LHV: 114MJ/kg, Rupcic et al. https://doi.org/10.1016/j.cirp.2022.04.047 , 50% goes to be melted and recycled |  | 0.5 | kg
treatment of basic oxygen furnace secondary metallurgy slag, residual material landfill | -0.5 |  | kilogram | ecoinvent_remind_SSP2-NDC_2040 | airframe EoL, PEMFC-bat, Medium-Term | GLO | technosphere | 0 | (Unknown) | (Unknown) | (Unknown) | (Unknown) | (Unknown) |  | remaining 50% slag to landfill
Activity | treatment of aluminium, tail, airframe, PEMFC-bat, Medium-Term
categories | powerplant EoL, PEMFC-bat, Medium-Term
code | 81D2723AC8D4417986A4B6DDA4E6EE3E
comment | airframe EoL, same for all configs
location | GLO
production amount | 1
type | process
unit | kilogram |  |  | full names
Exchanges
name | amount | reference product | unit | database | categories | location | type | uncertainty type | loc | scale | shape | minimum | maximum | comment | comment 2
treatment of aluminium, tail, airframe, PEMFC-bat, Medium-Term | 1 |  | kilogram | GENESIS_2040_PEMFC-bat_NDC | airframe EoL, PEMFC-bat, Medium-Term | GLO | production | 0 | (Unknown) | (Unknown) | (Unknown) | (Unknown) | (Unknown) | assuming % for tail aluminium -project Pamela
treatment of aluminium scrap, post-consumer, by collecting, sorting, cleaning, pressing | 0.64 |  | kilogram | ecoinvent_remind_SSP2-NDC_2040 | airframe EoL, PEMFC-bat, Medium-Term | RoW | technosphere | 0 | (Unknown) | (Unknown) | (Unknown) | (Unknown) | (Unknown)
treatment of aluminium scrap, post-consumer, prepared for recycling, at refiner | 0.64 | aluminium, cast alloy | kilogram | ecoinvent_remind_SSP2-NDC_2040 | airframe EoL, PEMFC-bat, Medium-Term | RoW | technosphere | 0 | (Unknown) | (Unknown) | (Unknown) | (Unknown) | (Unknown) | includes remelting
market for aluminium, cast alloy | 0.576 |  | kilogram | ecoinvent_remind_SSP2-NDC_2040 | airframe EoL, PEMFC-bat, Medium-Term | GLO | substitution | 0 | (Unknown) | (Unknown) | (Unknown) | (Unknown) | (Unknown) |  | assuming 90% of that is recovered
treatment of basic oxygen furnace secondary metallurgy slag, residual material landfill | -0.424 |  | kilogram | ecoinvent_remind_SSP2-NDC_2040 | airframe EoL, PEMFC-bat, Medium-Term | GLO | technosphere | 0 | (Unknown) | (Unknown) | (Unknown) | (Unknown) | (Unknown)
Activity | treatment of composites, tail, airframe, PEMFC-bat, Medium-Term
categories | powerplant EoL, PEMFC-bat, Medium-Term
code | 3435BB2C01764F95ACBD774B658D323B
comment | airframe EoL, works for CFRP and GFRP, same for all configs
location | GLO
production amount | 1
type | process
unit | kilogram |  |  | full names
Exchanges
name | amount | reference product | unit | database | categories | location | type | uncertainty type | loc | scale | shape | minimum | maximum | comment | comment 2
treatment of composites, tail, airframe, PEMFC-bat, Medium-Term | 1 |  | kilogram | GENESIS_2040_PEMFC-bat_NDC | airframe EoL, PEMFC-bat, Medium-Term | GLO | production | 0 | (Unknown) | (Unknown) | (Unknown) | (Unknown) | (Unknown) | assuming % for stabilising part composites -project Pamela
treatment of waste plastic, mixture, municipal incineration | -0.5 |  | kilogram | ecoinvent_remind_SSP2-NDC_2040 | airframe EoL, PEMFC-bat, Medium-Term | RoW | technosphere | 0 | (Unknown) | (Unknown) | (Unknown) | (Unknown) | (Unknown) | LHV of mixture (ecoinvent) = 34,78 MJ/kg | roughly assuming the LHV is comparable to that of an average plastic
market group for electricity, low voltage | 2.4153 |  | kilowatt hour | ecoinvent_remind_SSP2-NDC_2040 | airframe EoL, PEMFC-bat, Medium-Term | GLO | substitution | 0 | (Unknown) | (Unknown) | (Unknown) | (Unknown) | (Unknown) | electricity recovery from plastic , We assume 50% of heat recovery from incineration, LHV = 34,78 MJ/kg converted to kWh
market group for heat, district or industrial, natural gas | 8.695 |  | megajoule | ecoinvent_remind_SSP2-NDC_2040 | airframe EoL, PEMFC-bat, Medium-Term | GLO | substitution | 0 | (Unknown) | (Unknown) | (Unknown) | (Unknown) | (Unknown) | heat recovery from plastic , We assume 50% of electricity recovery from incinertion LHV = 34,78 MJ/kg
treatment of waste plastic, mixture, sanitary landfill | -0.5 |  | kilogram | ecoinvent_remind_SSP2-NDC_2040 | airframe EoL, PEMFC-bat, Medium-Term | RoW | technosphere | 0 | (Unknown) | (Unknown) | (Unknown) | (Unknown) | (Unknown)
Activity | treatment of aluminium, fuselage, airframe, PEMFC-bat, Medium-Term
categories | powerplant EoL, PEMFC-bat, Medium-Term
code | C73F8A172CE44EE7AF11CAC68DBD80B3
comment | airframe EoL, same for all configs
location | GLO
production amount | 1
type | process
unit | kilogram |  |  | full names
Exchanges
name | amount | reference product | unit | database | categories | location | type | uncertainty type | loc | scale | shape | minimum | maximum | comment | comment 2
treatment of aluminium, fuselage, airframe, PEMFC-bat, Medium-Term | 1 |  | kilogram | GENESIS_2040_PEMFC-bat_NDC | airframe EoL, PEMFC-bat, Medium-Term | GLO | production | 0 | (Unknown) | (Unknown) | (Unknown) | (Unknown) | (Unknown) | assuming % for fuselage aluminium -project Pamela
treatment of aluminium scrap, post-consumer, by collecting, sorting, cleaning, pressing | 0.85 |  | kilogram | ecoinvent_remind_SSP2-NDC_2040 | airframe EoL, PEMFC-bat, Medium-Term | RoW | technosphere | 0 | (Unknown) | (Unknown) | (Unknown) | (Unknown) | (Unknown)
treatment of aluminium scrap, post-consumer, prepared for recycling, at refiner | 0.85 | aluminium, cast alloy | kilogram | ecoinvent_remind_SSP2-NDC_2040 | airframe EoL, PEMFC-bat, Medium-Term | RoW | technosphere | 0 | (Unknown) | (Unknown) | (Unknown) | (Unknown) | (Unknown) | includes remelting
market for aluminium, cast alloy | 0.765 |  | kilogram | ecoinvent_remind_SSP2-NDC_2040 | airframe EoL, PEMFC-bat, Medium-Term | GLO | substitution | 0 | (Unknown) | (Unknown) | (Unknown) | (Unknown) | (Unknown) |  | assuming 90% of that is recovered
treatment of basic oxygen furnace secondary metallurgy slag, residual material landfill | -0.235 |  | kilogram | ecoinvent_remind_SSP2-NDC_2040 | airframe EoL, PEMFC-bat, Medium-Term | GLO | technosphere | 0 | (Unknown) | (Unknown) | (Unknown) | (Unknown) | (Unknown)
Activity | treatment of composites, fuselage, airframe, PEMFC-bat, Medium-Term
categories | powerplant EoL, PEMFC-bat, Medium-Term
code | D80ADFA54A1E40348F5221200C1B54B3
comment | airframe EoL, same for all configs
location | GLO
production amount | 1
type | process
unit | kilogram |  |  | full names
Exchanges
name | amount | reference product | unit | database | categories | location | type | uncertainty type | loc | scale | shape | minimum | maximum | comment | comment 2
treatment of composites, fuselage, airframe, PEMFC-bat, Medium-Term | 1 |  | kilogram | GENESIS_2040_PEMFC-bat_NDC | airframe EoL, PEMFC-bat, Medium-Term | GLO | production | 0 | (Unknown) | (Unknown) | (Unknown) | (Unknown) | (Unknown) | assuming % for fuesalage composites -project Pamela
treatment of waste plastic, mixture, municipal incineration | -0.5 |  | kilogram | ecoinvent_remind_SSP2-NDC_2040 | airframe EoL, PEMFC-bat, Medium-Term | RoW | technosphere | 0 | (Unknown) | (Unknown) | (Unknown) | (Unknown) | (Unknown) | LHV of mixture (ecoinvent) = 34,78 MJ/kg | roughly assuming the LHV is comparable to that of an average plastic
market group for electricity, low voltage | 2.4153 |  | kilowatt hour | ecoinvent_remind_SSP2-NDC_2040 | airframe EoL, PEMFC-bat, Medium-Term | GLO | substitution | 0 | (Unknown) | (Unknown) | (Unknown) | (Unknown) | (Unknown) | electricity recovery from plastic , We assume 50% of heat recovery from incineration, LHV = 34,78 MJ/kg converted to kWh
market group for heat, district or industrial, natural gas | 8.695 |  | megajoule | ecoinvent_remind_SSP2-NDC_2040 | airframe EoL, PEMFC-bat, Medium-Term | GLO | substitution | 0 | (Unknown) | (Unknown) | (Unknown) | (Unknown) | (Unknown) | heat recovery from plastic , We assume 50% of electricity recovery from incinertion LHV = 34,78 MJ/kg
treatment of waste plastic, mixture, sanitary landfill | -0.5 |  | kilogram | ecoinvent_remind_SSP2-NDC_2040 | airframe EoL, PEMFC-bat, Medium-Term | RoW | technosphere | 0 | (Unknown) | (Unknown) | (Unknown) | (Unknown) | (Unknown)
Activity | treatment of steel, fuselage, airframe, PEMFC-bat, Medium-Term
categories | powerplant EoL, PEMFC-bat, Medium-Term
code | 56E276C40FD649F6B56FC27BC22560BE
comment | airframe EoL, same for all configs
location | GLO
production amount | 1
type | process
unit | kilogram |  |  | full names
Exchanges
name | amount | reference product | unit | database | categories | location | type | uncertainty type | loc | scale | shape | minimum | maximum | comment | comment 2
treatment of steel, fuselage, airframe, PEMFC-bat, Medium-Term | 1 |  | kilogram | GENESIS_2040_PEMFC-bat_NDC | airframe EoL, PEMFC-bat, Medium-Term | GLO | production | 0 | (Unknown) | (Unknown) | (Unknown) | (Unknown) | (Unknown) | assuming % for fuselage steel -project Pamela
treatment of waste reinforcement steel, recycling | 0.85 |  | kilogram | ecoinvent_remind_SSP2-NDC_2040 | airframe EoL, PEMFC-bat, Medium-Term | RoW | technosphere | 0 | (Unknown) | (Unknown) | (Unknown) | (Unknown) | (Unknown)
market for steel, low-alloyed, hot rolled | 0.765 |  | kilogram | ecoinvent_remind_SSP2-NDC_2040 | airframe EoL, PEMFC-bat, Medium-Term | GLO | substitution | 0 | (Unknown) | (Unknown) | (Unknown) | (Unknown) | (Unknown) |  | crediting assuming 90% is recovered
treatment of basic oxygen furnace secondary metallurgy slag, residual material landfill | -0.235 |  | kilogram | ecoinvent_remind_SSP2-NDC_2040 | airframe EoL, PEMFC-bat, Medium-Term | GLO | technosphere | 0 | (Unknown) | (Unknown) | (Unknown) | (Unknown) | (Unknown) |  | rest to slag landfill
Activity | treatment of titanium, fuselage, airframe, PEMFC-bat, Medium-Term
categories | powerplant EoL, PEMFC-bat, Medium-Term
code | E47495D8E6E94CF783E3AE428E841759
comment | airframe EoL, same for all configs
location | GLO
production amount | 1
type | process
unit | kilogram |  |  | full names
Exchanges
name | amount | reference product | unit | database | categories | location | type | uncertainty type | loc | scale | shape | minimum | maximum | comment | comment 2
treatment of titanium, fuselage, airframe, PEMFC-bat, Medium-Term | 1 |  | kilogram | GENESIS_2040_PEMFC-bat_NDC | airframe EoL, PEMFC-bat, Medium-Term | GLO | production | 0 | (Unknown) | (Unknown) | (Unknown) | (Unknown) | (Unknown) | assuming % for wing steel -project Pamela
market group for electricity, medium voltage | 19 |  | kilowatt hour | ecoinvent_remind_SSP2-NDC_2040 | airframe EoL, PEMFC-bat, Medium-Term | GLO | technosphere | 2 | 9.3981 | 0.30332 | (Unknown) | (Unknown) | (Unknown) | needed el | assumed proxy LHV: 114MJ/kg, Rupcic et al. https://doi.org/10.1016/j.cirp.2022.04.047 | required el from rupcic et al. | 68.4 | MJ | 19 | kWh
market for natural gas, high pressure | 1.1906 |  | cubic meter | ecoinvent_remind_SSP2-NDC_2040 | airframe EoL, PEMFC-bat, Medium-Term | World | technosphere | 2 | 6.6281 | 0.30332 | (Unknown) | (Unknown) | (Unknown) | needed heat | assumed proxy LHV: 114MJ/kg, Rupcic et al. https://doi.org/10.1016/j.cirp.2022.04.047 , | required heat from Rupcic et al. | 45.6 | MJ | 1.1906 | m3
treatment of basic oxygen furnace secondary metallurgy slag, residual material landfill | -1 |  | kilogram | ecoinvent_remind_SSP2-NDC_2040 | airframe EoL, PEMFC-bat, Medium-Term | GLO | technosphere | 0 | (Unknown) | (Unknown) | (Unknown) | (Unknown) | (Unknown) |  | slag to landfill
Activity | treatment of system, frunishing and, operative equipment, airframe, PEMFC-bat, Medium-Term
categories | powerplant EoL, PEMFC-bat, Medium-Term
code | 8F86271B9E434F46A2F53AE8716690DE
comment | airframe EoL, same for all configs
location | GLO
production amount | 1
type | process
unit | kilogram |  |  | full names
Exchanges
name | amount | reference product | unit | database | categories | location | type | uncertainty type | loc | scale | shape | minimum | maximum | comment | comment 2
treatment of system, frunishing and, operative equipment, airframe, PEMFC-bat, Medium-Term | 1 |  | kilogram | GENESIS_2040_PEMFC-bat_NDC | airframe EoL, PEMFC-bat, Medium-Term | GLO | production | 0 | (Unknown) | (Unknown) | (Unknown) | (Unknown) | (Unknown)
treatment of aluminium, fuselage, airframe, PEMFC-bat, Medium-Term | 430.158 |  | kilogram | GENESIS_2040_PEMFC-bat_NDC | airframe EoL, PEMFC-bat, Medium-Term | GLO | production | 0 | (Unknown) | (Unknown) | (Unknown) | (Unknown) | (Unknown) | % for fuselage from pamela project
market for hazardous waste, for incineration | 420.4184 |  | kilogram | ecoinvent_remind_SSP2-NDC_2040 | airframe EoL, PEMFC-bat, Medium-Term | RoW | technosphere | 0 | (Unknown) | (Unknown) | (Unknown) | (Unknown) | (Unknown) | viscose: assuming incineration and no heat or el recovery
treatment of basic oxygen furnace secondary metallurgy slag, residual material landfill | -47.819 |  | kilogram | ecoinvent_remind_SSP2-NDC_2040 | airframe EoL, PEMFC-bat, Medium-Term | GLO | technosphere | 0 | (Unknown) | (Unknown) | (Unknown) | (Unknown) | (Unknown) | iron-nickel-chromium alloy
treatment of basic oxygen furnace secondary metallurgy slag, residual material landfill | -7.337 |  | kilogram | ecoinvent_remind_SSP2-NDC_2040 | airframe EoL, PEMFC-bat, Medium-Term | GLO | technosphere | 0 | (Unknown) | (Unknown) | (Unknown) | (Unknown) | (Unknown) | magnesium 'alloy
market for hazardous waste, for incineration | 133.7013 |  | kilogram | ecoinvent_remind_SSP2-NDC_2040 | airframe EoL, PEMFC-bat, Medium-Term | RoW | technosphere | 0 | (Unknown) | (Unknown) | (Unknown) | (Unknown) | (Unknown) | nylon 6: assuming incineration and no heat or el recovery
market for hazardous waste, for incineration | 10 |  | kilogram | ecoinvent_remind_SSP2-NDC_2040 | airframe EoL, PEMFC-bat, Medium-Term | RoW | technosphere | 0 | (Unknown) | (Unknown) | (Unknown) | (Unknown) | (Unknown) | paper: assuming incineration and no heat or el recovery
market for hazardous waste, for incineration | 10.5 |  | kilogram | ecoinvent_remind_SSP2-NDC_2040 | airframe EoL, PEMFC-bat, Medium-Term | RoW | technosphere | 0 | (Unknown) | (Unknown) | (Unknown) | (Unknown) | (Unknown) | silicone: assuming incineration and no heat or el recovery
treatment of basic oxygen furnace secondary metallurgy slag, residual material landfill | -6.26 |  | kilogram | ecoinvent_remind_SSP2-NDC_2040 | airframe EoL, PEMFC-bat, Medium-Term | GLO | technosphere | 0 | (Unknown) | (Unknown) | (Unknown) | (Unknown) | (Unknown) | steel
treatment of basic oxygen furnace secondary metallurgy slag, residual material landfill | -15.527 |  | kilogram | ecoinvent_remind_SSP2-NDC_2040 | airframe EoL, PEMFC-bat, Medium-Term | GLO | technosphere | 0 | (Unknown) | (Unknown) | (Unknown) | (Unknown) | (Unknown) | titanium
Activity | treatment wing , airframe, PEMFC-bat, Medium-Term
categories | powerplant EoL, PEMFC-bat, Medium-Term
code | 67342E2B9BEC4054A4E814F51C41CA99
comment | airframe EoL, changes for different config
location | GLO
production amount | 1
type | process
unit | unit |  |  | full names
Exchanges
name | amount | reference product | unit | database | categories | location | type | uncertainty type | loc | scale | shape | minimum | maximum | comment | comment 2
treatment wing , airframe, PEMFC-bat, Medium-Term | 1 |  | unit | GENESIS_2040_PEMFC-bat_NDC | airframe EoL, PEMFC-bat, Medium-Term | GLO | production | 0 | (Unknown) | (Unknown) | (Unknown) | (Unknown) | (Unknown)
treatment of aluminium, wing, airframe, PEMFC-bat, Medium-Term | 173.0304 |  | kilogram | GENESIS_2040_PEMFC-bat_NDC | airframe EoL, PEMFC-bat, Medium-Term | GLO | technosphere | 0 | (Unknown) | (Unknown) | (Unknown) | (Unknown) | (Unknown)
treatment of CFRP, wing, airframe, PEMFC-bat, Medium-Term | 1895.674 |  | kilogram | GENESIS_2040_PEMFC-bat_NDC | airframe EoL, PEMFC-bat, Medium-Term | GLO | technosphere | 0 | (Unknown) | (Unknown) | (Unknown) | (Unknown) | (Unknown)
treatment of steel, wing, airframe, PEMFC-bat, Medium-Term | 63.7599 |  | kilogram | GENESIS_2040_PEMFC-bat_NDC | airframe EoL, PEMFC-bat, Medium-Term | GLO | technosphere | 0 | (Unknown) | (Unknown) | (Unknown) | (Unknown) | (Unknown)
treatment of titanium, wing, airframe, PEMFC-bat, Medium-Term | 120.5355 |  | kilogram | GENESIS_2040_PEMFC-bat_NDC | airframe EoL, PEMFC-bat, Medium-Term | GLO | technosphere | 0 | (Unknown) | (Unknown) | (Unknown) | (Unknown) | (Unknown)
Activity | treatment tail , airframe, PEMFC-bat, Medium-Term
categories | powerplant EoL, PEMFC-bat, Medium-Term
code | 5EB9D3C513C04377BA7426A5EC271842
comment | airframe EoL, changes for different config
location | GLO
production amount | 1
type | process
unit | unit |  |  | full names
Exchanges
name | amount | reference product | unit | database | categories | location | type | uncertainty type | loc | scale | shape | minimum | maximum | comment | comment 2
treatment tail , airframe, PEMFC-bat, Medium-Term | 1 |  | unit | GENESIS_2040_PEMFC-bat_NDC | airframe EoL, PEMFC-bat, Medium-Term | GLO | production | 0 | (Unknown) | (Unknown) | (Unknown) | (Unknown) | (Unknown)
treatment of aluminium, tail, airframe, PEMFC-bat, Medium-Term | 25.7348 |  | kilogram | GENESIS_2040_PEMFC-bat_NDC | airframe EoL, PEMFC-bat, Medium-Term | GLO | technosphere | 0 | (Unknown) | (Unknown) | (Unknown) | (Unknown) | (Unknown)
treatment of composites, tail, airframe, PEMFC-bat, Medium-Term | 425.3832 |  | kilogram | GENESIS_2040_PEMFC-bat_NDC | airframe EoL, PEMFC-bat, Medium-Term | GLO | technosphere | 0 | (Unknown) | (Unknown) | (Unknown) | (Unknown) | (Unknown) | CFRP
treatment of composites, tail, airframe, PEMFC-bat, Medium-Term | 160.8821 |  | kilogram | GENESIS_2040_PEMFC-bat_NDC | airframe EoL, PEMFC-bat, Medium-Term | GLO | technosphere | 0 | (Unknown) | (Unknown) | (Unknown) | (Unknown) | (Unknown) | GFRP
Activity | treatment fuselage , airframe, PEMFC-bat, Medium-Term
categories | powerplant EoL, PEMFC-bat, Medium-Term
code | E17068A5D97646338CC06E5018608FFB
comment | airframe EoL, changes for different config
location | GLO
production amount | 1
type | process
unit | unit |  |  | full names
Exchanges
name | amount | reference product | unit | database | categories | location | type | uncertainty type | loc | scale | shape | minimum | maximum | comment | comment 2
treatment fuselage , airframe, PEMFC-bat, Medium-Term | 1 |  | unit | GENESIS_2040_PEMFC-bat_NDC | airframe EoL, PEMFC-bat, Medium-Term | GLO | production | 0 | (Unknown) | (Unknown) | (Unknown) | (Unknown) | (Unknown)
treatment of aluminium, fuselage, airframe, PEMFC-bat, Medium-Term | 270.7413 |  | kilogram | GENESIS_2040_PEMFC-bat_NDC | airframe EoL, PEMFC-bat, Medium-Term | GLO | technosphere | 0 | (Unknown) | (Unknown) | (Unknown) | (Unknown) | (Unknown)
treatment of composites, fuselage, airframe, PEMFC-bat, Medium-Term | 2810.93 |  | kilogram | GENESIS_2040_PEMFC-bat_NDC | airframe EoL, PEMFC-bat, Medium-Term | GLO | technosphere | 0 | (Unknown) | (Unknown) | (Unknown) | (Unknown) | (Unknown) | CFRP
treatment of composites, fuselage, airframe, PEMFC-bat, Medium-Term | 14.8967 |  | kilogram | GENESIS_2040_PEMFC-bat_NDC | airframe EoL, PEMFC-bat, Medium-Term | GLO | technosphere | 0 | (Unknown) | (Unknown) | (Unknown) | (Unknown) | (Unknown) | GFRP
treatment of steel, fuselage, airframe, PEMFC-bat, Medium-Term | 1140.769 |  | kilogram | GENESIS_2040_PEMFC-bat_NDC | airframe EoL, PEMFC-bat, Medium-Term | GLO | technosphere | 0 | (Unknown) | (Unknown) | (Unknown) | (Unknown) | (Unknown)
treatment of titanium, fuselage, airframe, PEMFC-bat, Medium-Term | 209.9629 |  | kilogram | GENESIS_2040_PEMFC-bat_NDC | airframe EoL, PEMFC-bat, Medium-Term | GLO | technosphere | 0 | (Unknown) | (Unknown) | (Unknown) | (Unknown) | (Unknown)
Activity | treatment systems, airframe, PEMFC-bat, Medium-Term
categories | powerplant EoL, PEMFC-bat, Medium-Term
code | CEBB4D025B8541DD988C0FCCF7E996B6
comment | airframe EoL, changes for different config
location | GLO
production amount | 1
type | process
unit | unit |  |  | full names
Exchanges
name | amount | reference product | unit | database | categories | location | type | uncertainty type | loc | scale | shape | minimum | maximum | comment | comment 2
treatment systems, airframe, PEMFC-bat, Medium-Term | 1 |  | unit | GENESIS_2040_PEMFC-bat_NDC | airframe EoL, PEMFC-bat, Medium-Term | GLO | production | 0 | (Unknown) | (Unknown) | (Unknown) | (Unknown) | (Unknown)
treatment of aluminium, fuselage, airframe, PEMFC-bat, Medium-Term | 243.366 |  | kilogram | GENESIS_2040_PEMFC-bat_NDC | airframe EoL, PEMFC-bat, Medium-Term | GLO | technosphere | 0 | (Unknown) | (Unknown) | (Unknown) | (Unknown) | (Unknown) | assuming same percentages as for fuselage
treatment of composites, fuselage, airframe, PEMFC-bat, Medium-Term | 10.428 |  | kilogram | GENESIS_2040_PEMFC-bat_NDC | airframe EoL, PEMFC-bat, Medium-Term | GLO | technosphere | 0 | (Unknown) | (Unknown) | (Unknown) | (Unknown) | (Unknown)
treatment of copper,powerplant, PEMFC-bat, Medium-Term | 145.521 |  | kilogram | GENESIS_2040_PEMFC-bat_NDC | airframe EoL, PEMFC-bat, Medium-Term | GLO | technosphere | 0 | (Unknown) | (Unknown) | (Unknown) | (Unknown) | (Unknown) | assuming same tratment for copper as in powerplant
treatment of electronics scrap from control units | -1346.1 |  | kilogram | ecoinvent_remind_SSP2-NDC_2040 | airframe EoL, PEMFC-bat, Medium-Term | RoW | technosphere | 0 | (Unknown) | (Unknown) | (Unknown) | (Unknown) | (Unknown)
treatment of composites, fuselage, airframe, PEMFC-bat, Medium-Term | 176.157 |  | kilogram | GENESIS_2040_PEMFC-bat_NDC | airframe EoL, PEMFC-bat, Medium-Term | GLO | technosphere | 0 | (Unknown) | (Unknown) | (Unknown) | (Unknown) | (Unknown)
treatment of steel, fuselage, airframe, PEMFC-bat, Medium-Term | 734.187 |  | kilogram | GENESIS_2040_PEMFC-bat_NDC | airframe EoL, PEMFC-bat, Medium-Term | GLO | technosphere | 0 | (Unknown) | (Unknown) | (Unknown) | (Unknown) | (Unknown)
treatment of composites, fuselage, airframe, PEMFC-bat, Medium-Term | 52.141 |  | kilogram | GENESIS_2040_PEMFC-bat_NDC | airframe EoL, PEMFC-bat, Medium-Term | GLO | technosphere | 0 | (Unknown) | (Unknown) | (Unknown) | (Unknown) | (Unknown)
Activity | treatment of airframe , PEMFC-bat, Medium-Term
categories | powerplant EoL, PEMFC-bat, Medium-Term
code | 30D84B8936DF46C78CD49C424D02A8B2
comment | airframe EoL, changes for different config
location | GLO
production amount | 1
type | process
unit | unit |  |  | full names
Exchanges
name | amount | reference product | unit | database | categories | location | type | uncertainty type | loc | scale | shape | minimum | maximum | comment | comment 2
treatment of airframe , PEMFC-bat, Medium-Term | 1 |  | unit | GENESIS_2040_PEMFC-bat_NDC | airframe EoL, PEMFC-bat, Medium-Term | GLO | production | 0 | (Unknown) | (Unknown) | (Unknown) | (Unknown) | (Unknown)
treatment fuselage , airframe, PEMFC-bat, Medium-Term | 1 |  | unit | GENESIS_2040_PEMFC-bat_NDC | airframe EoL, PEMFC-bat, Medium-Term | GLO | technosphere | 0 | (Unknown) | (Unknown) | (Unknown) | (Unknown) | (Unknown)
treatment tail , airframe, PEMFC-bat, Medium-Term | 1 |  | unit | GENESIS_2040_PEMFC-bat_NDC | airframe EoL, PEMFC-bat, Medium-Term | GLO | technosphere | 0 | (Unknown) | (Unknown) | (Unknown) | (Unknown) | (Unknown)
treatment wing , airframe, PEMFC-bat, Medium-Term | 1 |  | unit | GENESIS_2040_PEMFC-bat_NDC | airframe EoL, PEMFC-bat, Medium-Term | GLO | technosphere | 0 | (Unknown) | (Unknown) | (Unknown) | (Unknown) | (Unknown)
treatment of system, frunishing and, operative equipment, airframe, PEMFC-bat, Medium-Term | 1 |  | kilogram | GENESIS_2040_PEMFC-bat_NDC | airframe EoL, PEMFC-bat, Medium-Term | GLO | technosphere | 0 | (Unknown) | (Unknown) | (Unknown) | (Unknown) | (Unknown)
treatment systems, airframe, PEMFC-bat, Medium-Term | 1 |  | unit | GENESIS_2040_PEMFC-bat_NDC | airframe EoL, PEMFC-bat, Medium-Term | GLO | technosphere | 0 | (Unknown) | (Unknown) | (Unknown) | (Unknown) | (Unknown)

## H2 storage EoL
cutoff | 14
Activity | treatment of steel, H2_storage EoL, PEMFC-bat, Medium-Term
categories | powerplant EoL, PEMFC-bat, Medium-Term
code | 07BFB478E37C450F9639156D8E56EA7E
comment | airframe EoL, same for all configs
location | GLO
production amount | 1
type | process
unit | kilogram |  |  | full names
Exchanges
name | amount | reference product | unit | database | categories | location | type | uncertainty type | loc | scale | shape | minimum | maximum | comment | comment 2
treatment of steel, H2_storage EoL, PEMFC-bat, Medium-Term | 1 |  | kilogram | GENESIS_2040_PEMFC-bat_NDC | h2 EoL, PEMFC-bat, Medium-Term | GLO | production | 0 | (Unknown) | (Unknown) | (Unknown) | (Unknown) | (Unknown) | assuming % for fuselage steel -project Pamela
treatment of waste reinforcement steel, recycling | 0.85 |  | kilogram | ecoinvent_remind_SSP2-NDC_2040 | h2 EoL, PEMFC-bat, Medium-Term | RoW | technosphere | 0 | (Unknown) | (Unknown) | (Unknown) | (Unknown) | (Unknown)
market for steel, low-alloyed, hot rolled | 0.765 |  | kilogram | ecoinvent_remind_SSP2-NDC_2040 | h2 EoL, PEMFC-bat, Medium-Term | GLO | substitution | 0 | (Unknown) | (Unknown) | (Unknown) | (Unknown) | (Unknown) |  | crediting assuming 90% is recovered
treatment of basic oxygen furnace secondary metallurgy slag, residual material landfill | -0.235 |  | kilogram | ecoinvent_remind_SSP2-NDC_2040 | h2 EoL, PEMFC-bat, Medium-Term | GLO | technosphere | 0 | (Unknown) | (Unknown) | (Unknown) | (Unknown) | (Unknown) |  | rest to slag landfill
Activity | treatment of CFRP, H2 storage EoL,PEMFC-bat, Medium-Term
categories | powerplant EoL, PEMFC-bat, Medium-Term
code | 596191268D1C4888A8EE0779BA5B8A66
comment | airframe EoL, same for all configs
location | GLO
production amount | 1
type | process
unit | kilogram |  |  | full names
Exchanges
name | amount | reference product | unit | database | categories | location | type | uncertainty type | loc | scale | shape | minimum | maximum | comment | comment 2
treatment of CFRP, H2 storage EoL,PEMFC-bat, Medium-Term | 1 |  | kilogram | GENESIS_2040_PEMFC-bat_NDC | h2 EoL, PEMFC-bat, Medium-Term | GLO | production | 0 | (Unknown) | (Unknown) | (Unknown) | (Unknown) | (Unknown) | assuming % for fuesalage composites -project Pamela
treatment of waste plastic, mixture, municipal incineration | -0.5 |  | kilogram | ecoinvent_remind_SSP2-NDC_2040 | h2 EoL, PEMFC-bat, Medium-Term | RoW | technosphere | 0 | (Unknown) | (Unknown) | (Unknown) | (Unknown) | (Unknown) | LHV of mixture (ecoinvent) = 34,78 MJ/kg | roughly assuming the LHV is comparable to that of an average plastic
treatment of waste plastic, mixture, sanitary landfill | -0.5 |  | kilogram | ecoinvent_remind_SSP2-NDC_2040 | h2 EoL, PEMFC-bat, Medium-Term | RoW | technosphere | 0 | (Unknown) | (Unknown) | (Unknown) | (Unknown) | (Unknown)
Activity | treatment of H2 storage on-board
categories | powerplant EoL, PEMFC-bat, Medium-Term
code | 74422A464037498CB7396E19E8149231
comment | airframe EoL, same for all configs
location | GLO
production amount | 1
type | process
unit | unit |  |  | full names
Exchanges
name | amount | reference product | unit | database | categories | location | type | uncertainty type | loc | scale | shape | minimum | maximum | comment | comment 2
treatment of H2 storage on-board | 1 |  | unit | GENESIS_2040_PEMFC-bat_NDC | h2 EoL, PEMFC-bat, Medium-Term | GLO | production | 0 | (Unknown) | (Unknown) | (Unknown) | (Unknown) | (Unknown) | assuming % for fuesalage composites -project Pamela
treatment of steel, H2_storage EoL, PEMFC-bat, Medium-Term | 47.2059 |  | kilogram | GENESIS_2040_PEMFC-bat_NDC | h2 EoL, PEMFC-bat, Medium-Term | GLO | production | 0 | (Unknown) | (Unknown) | (Unknown) | (Unknown) | (Unknown)
treatment of CFRP, H2 storage EoL,PEMFC-bat, Medium-Term | 668.3 |  | kilogram | GENESIS_2040_PEMFC-bat_NDC | h2 EoL, PEMFC-bat, Medium-Term | GLO | production | 0 | (Unknown) | (Unknown) | (Unknown) | (Unknown) | (Unknown)
treatment of basic oxygen furnace secondary metallurgy slag, residual material landfill | 5.4 |  | kilogram | ecoinvent_remind_SSP2-NDC_2040 | h2 EoL, PEMFC-bat, Medium-Term | GLO | technosphere | 0 | (Unknown) | (Unknown) | (Unknown) | (Unknown) | (Unknown) |  | ferrochromium
treatment of electronics scrap from control units | -1 |  | kilogram | ecoinvent_remind_SSP2-NDC_2040 | h2 EoL, PEMFC-bat, Medium-Term | RoW | technosphere | 0 | (Unknown) | (Unknown) | (Unknown) | (Unknown) | (Unknown)
market for hazardous waste, for incineration | 0.3 |  | kilogram | ecoinvent_remind_SSP2-NDC_2040 | h2 EoL, PEMFC-bat, Medium-Term | RoW | technosphere | 0 | (Unknown) | (Unknown) | (Unknown) | (Unknown) | (Unknown) |  | kraft paper

## PEMFC EoL
cutoff | 14
Activity | treatment of aluminium,PEMFC EoL, PEMFC-bat, Medium-Term
categories | powerplant EoL, PEMFC-bat, Medium-Term
code | 3B7198C3016E459AAE7177BA9D566C18
comment | PEMFC EoL
location | GLO
production amount | 1
type | process
unit | kilogram |  |  | full names
Exchanges
name | amount | reference product | unit | database | categories | location | type | uncertainty type | loc | scale | shape | minimum | maximum | comment | comment 2
treatment of aluminium,PEMFC EoL, PEMFC-bat, Medium-Term | 1 |  | kilogram | GENESIS_2040_PEMFC-bat_NDC | PEMFC EoL, PEMFC-bat, Medium-Term | GLO | production | 0 | (Unknown) | (Unknown) | (Unknown) | (Unknown) | (Unknown) | assuming % for fuselage alu -project Pamela
treatment of aluminium scrap, post-consumer, by collecting, sorting, cleaning, pressing | 0.85 |  | kilogram | ecoinvent_remind_SSP2-NDC_2040 | PEMFC EoL, PEMFC-bat, Medium-Term | RoW | technosphere | 0 | (Unknown) | (Unknown) | (Unknown) | (Unknown) | (Unknown)
treatment of aluminium scrap, post-consumer, prepared for recycling, at refiner | 0.85 | aluminium, cast alloy | kilogram | ecoinvent_remind_SSP2-NDC_2040 | PEMFC EoL, PEMFC-bat, Medium-Term | RoW | technosphere | 0 | (Unknown) | (Unknown) | (Unknown) | (Unknown) | (Unknown) | includes remelting
market for aluminium, cast alloy | 0.765 |  | kilogram | ecoinvent_remind_SSP2-NDC_2040 | PEMFC EoL, PEMFC-bat, Medium-Term | GLO | substitution | 0 | (Unknown) | (Unknown) | (Unknown) | (Unknown) | (Unknown) |  | assuming 90% of that is recovered
treatment of basic oxygen furnace secondary metallurgy slag, residual material landfill | -0.235 |  | kilogram | ecoinvent_remind_SSP2-NDC_2040 | PEMFC EoL, PEMFC-bat, Medium-Term | GLO | technosphere | 0 | (Unknown) | (Unknown) | (Unknown) | (Unknown) | (Unknown)
Activity | treatment of copper,PEMFC EoL, PEMFC-bat, Medium-Term
categories | powerplant EoL, PEMFC-bat, Medium-Term
code | 48AA4EF0A5AF4C9DA89E29C57EC39D90
comment | PEMFC EoL
location | GLO
production amount | 1
type | process
unit | kilogram |  |  | full names
Exchanges
name | amount | reference product | unit | database | categories | location | type | uncertainty type | loc | scale | shape | minimum | maximum | comment | comment 2
treatment of copper,PEMFC EoL, PEMFC-bat, Medium-Term | 1 |  | kilogram | GENESIS_2040_PEMFC-bat_NDC | PEMFC EoL, PEMFC-bat, Medium-Term | GLO | production | 0 | (Unknown) | (Unknown) | (Unknown) | (Unknown) | (Unknown) | assuming same % as for fuselage alu (no copper indicated) -project Pamela
treatment of electronics scrap, metals recovery in copper smelter | 1 | metal part of electronics scrap, in copper, anode | kilogram | ecoinvent_remind_SSP2-NDC_2040 | PEMFC EoL, PEMFC-bat, Medium-Term | RoW | technosphere | 0 | (Unknown) | (Unknown) | (Unknown) | (Unknown) | (Unknown)
market for copper-rich materials | 0.9 |  | kilogram | ecoinvent_remind_SSP2-NDC_2040 | PEMFC EoL, PEMFC-bat, Medium-Term | GLO | substitution | 0 | (Unknown) | (Unknown) | (Unknown) | (Unknown) | (Unknown) | crediting assuming 90% is recovered
treatment of basic oxygen furnace secondary metallurgy slag, residual material landfill | -0.1 |  | kilogram | ecoinvent_remind_SSP2-NDC_2040 | PEMFC EoL, PEMFC-bat, Medium-Term | GLO | technosphere | 0 | (Unknown) | (Unknown) | (Unknown) | (Unknown) | (Unknown)
Activity | treatment of steel,PEMFC EoL, PEMFC-bat, Medium-Term
categories | powerplant EoL, PEMFC-bat, Medium-Term
code | 3A19B8ED3C794F14A596324F7EC6A05F
comment | PEMFC EoL
location | GLO
production amount | 1
type | process
unit | kilogram |  |  | full names
Exchanges
name | amount | reference product | unit | database | categories | location | type | uncertainty type | loc | scale | shape | minimum | maximum | comment | comment 2
treatment of steel,PEMFC EoL, PEMFC-bat, Medium-Term | 1 |  | kilogram | GENESIS_2040_PEMFC-bat_NDC | PEMFC EoL, PEMFC-bat, Medium-Term | GLO | production | 0 | (Unknown) | (Unknown) | (Unknown) | (Unknown) | (Unknown) | assuming % for fuselage steel -project Pamela
treatment of waste reinforcement steel, recycling | 0.85 |  | kilogram | ecoinvent_remind_SSP2-NDC_2040 | PEMFC EoL, PEMFC-bat, Medium-Term | RoW | technosphere | 0 | (Unknown) | (Unknown) | (Unknown) | (Unknown) | (Unknown)
market for steel, low-alloyed, hot rolled | 0.765 |  | kilogram | ecoinvent_remind_SSP2-NDC_2040 | PEMFC EoL, PEMFC-bat, Medium-Term | GLO | substitution | 0 | (Unknown) | (Unknown) | (Unknown) | (Unknown) | (Unknown) |  | crediting assuming 90% is recovered
treatment of basic oxygen furnace secondary metallurgy slag, residual material landfill | -0.235 |  | kilogram | ecoinvent_remind_SSP2-NDC_2040 | PEMFC EoL, PEMFC-bat, Medium-Term | GLO | technosphere | 0 | (Unknown) | (Unknown) | (Unknown) | (Unknown) | (Unknown) |  | rest to slag landfill
Activity | treatment of composites,PEMFC EoL, PEMFC-bat, Medium-Term
categories | powerplant EoL, PEMFC-bat, Medium-Term
code | 372C404DF3714BC5BB5747CA070D01A4
comment | PEMFC EoL, for plastics, rubber, nylon and silicone
location | GLO
production amount | 1
type | process
unit | kilogram |  |  | full names
Exchanges
name | amount | reference product | unit | database | categories | location | type | uncertainty type | loc | scale | shape | minimum | maximum | comment | comment 2
treatment of composites,PEMFC EoL, PEMFC-bat, Medium-Term | 1 |  | kilogram | GENESIS_2040_PEMFC-bat_NDC | PEMFC EoL, PEMFC-bat, Medium-Term | GLO | production | 0 | (Unknown) | (Unknown) | (Unknown) | (Unknown) | (Unknown) | assuming % for fuesalage composites -project Pamela
treatment of hazardous waste, hazardous waste incineration | -1 |  | kilogram | ecoinvent_remind_SSP2-NDC_2040 | PEMFC EoL, PEMFC-bat, Medium-Term | RoW | technosphere | 0 | (Unknown) | (Unknown) | (Unknown) | (Unknown) | (Unknown)
Activity | treatment of graphite and resin,PEMFC EoL, PEMFC-bat, Medium-Term
categories | powerplant EoL, PEMFC-bat, Medium-Term
code | 2384794BCE344F4B97472BA116671511
comment | PEMFC EoL, for plastics, rubber, nylon and silicone
location | GLO
production amount | 1
type | process
unit | kilogram |  |  | full names
Exchanges
name | amount | reference product | unit | database | categories | location | type | uncertainty type | loc | scale | shape | minimum | maximum | comment | comment 2
treatment of graphite and resin,PEMFC EoL, PEMFC-bat, Medium-Term | 1 |  | kilogram | GENESIS_2040_PEMFC-bat_NDC | PEMFC EoL, PEMFC-bat, Medium-Term | GLO | production | 0 | (Unknown) | (Unknown) | (Unknown) | (Unknown) | (Unknown) | conservative choice: no recycling
market for hazardous waste, for underground deposit | -1 |  | kilogram | GENESIS_2040_PEMFC-bat_NDC | PEMFC EoL, PEMFC-bat, Medium-Term | RoW | technosphere | 0 | (Unknown) | (Unknown) | (Unknown) | (Unknown) | (Unknown)
Activity | treatment of electronics ,PEMFC EoL, PEMFC-bat, Medium-Term
categories | powerplant EoL, PEMFC-bat, Medium-Term
code | B60E63B6212E46F7A7E4E54E30132E94
comment | PEMFC EoL, for plastics, rubber, nylon and silicone
location | GLO
production amount | 1
type | process
unit | kilogram |  |  | full names
Exchanges
name | amount | reference product | unit | database | categories | location | type | uncertainty type | loc | scale | shape | minimum | maximum | comment | comment 2
treatment of electronics ,PEMFC EoL, PEMFC-bat, Medium-Term | 1 |  | kilogram | GENESIS_2040_PEMFC-bat_NDC | PEMFC EoL, PEMFC-bat, Medium-Term | GLO | production | 0 | (Unknown) | (Unknown) | (Unknown) | (Unknown) | (Unknown) | conservative choice: no recycling
treatment of electronics scrap from control units | -1 |  | kilogram | GENESIS_2040_PEMFC-bat_NDC | PEMFC EoL, PEMFC-bat, Medium-Term | RoW | technosphere | 0 | (Unknown) | (Unknown) | (Unknown) | (Unknown) | (Unknown)
Activity | treatment of PEMFC cell ,PEMFC EoL, PEMFC-bat, Medium-Term
categories | powerplant EoL, PEMFC-bat, Medium-Term
code | D484BF4A35A2419FB4C0201798192BDD
comment | PEMFC EoL, for plastics, rubber, nylon and silicone
location | GLO
production amount | 1
type | process
unit | unit |  |  | full names
Exchanges
name | amount | reference product | unit | database | categories | location | type | uncertainty type | loc | scale | shape | minimum | maximum | comment | comment 2
treatment of PEMFC cell ,PEMFC EoL, PEMFC-bat, Medium-Term | 1 |  | unit | GENESIS_2040_PEMFC-bat_NDC | PEMFC EoL, PEMFC-bat, Medium-Term | GLO | production | 0 | (Unknown) | (Unknown) | (Unknown) | (Unknown) | (Unknown)
treatment of aluminium,PEMFC EoL, PEMFC-bat, Medium-Term | 54.7996 |  | kilogram | GENESIS_2040_PEMFC-bat_NDC | PEMFC EoL, PEMFC-bat, Medium-Term | GLO | technosphere | 0 | (Unknown) | (Unknown) | (Unknown) | (Unknown) | (Unknown) | aluminium
treatment of electronics ,PEMFC EoL, PEMFC-bat, Medium-Term | 10.1053 |  | kilogram | GENESIS_2040_PEMFC-bat_NDC | PEMFC EoL, PEMFC-bat, Medium-Term | GLO | technosphere | 0 | (Unknown) | (Unknown) | (Unknown) | (Unknown) | (Unknown) | cable
treatment of graphite and resin,PEMFC EoL, PEMFC-bat, Medium-Term | 16.8421 |  | kilogram | GENESIS_2040_PEMFC-bat_NDC | PEMFC EoL, PEMFC-bat, Medium-Term | GLO | technosphere | 0 | (Unknown) | (Unknown) | (Unknown) | (Unknown) | (Unknown) | cationic resin
treatment of copper,PEMFC EoL, PEMFC-bat, Medium-Term | 14.0598 |  | kilogram | GENESIS_2040_PEMFC-bat_NDC | PEMFC EoL, PEMFC-bat, Medium-Term | GLO | technosphere | 0 | (Unknown) | (Unknown) | (Unknown) | (Unknown) | (Unknown) | copper
treatment of electronics ,PEMFC EoL, PEMFC-bat, Medium-Term | 49.779 |  | kilogram | GENESIS_2040_PEMFC-bat_NDC | PEMFC EoL, PEMFC-bat, Medium-Term | GLO | technosphere | 0 | (Unknown) | (Unknown) | (Unknown) | (Unknown) | (Unknown) | electronics
treatment of graphite and resin,PEMFC EoL, PEMFC-bat, Medium-Term | 24.8321 |  | kilogram | GENESIS_2040_PEMFC-bat_NDC | PEMFC EoL, PEMFC-bat, Medium-Term | GLO | technosphere | 0 | (Unknown) | (Unknown) | (Unknown) | (Unknown) | (Unknown) | graphite
treatment of composites,PEMFC EoL, PEMFC-bat, Medium-Term | 46.6337 |  | kilogram | GENESIS_2040_PEMFC-bat_NDC | PEMFC EoL, PEMFC-bat, Medium-Term | GLO | technosphere | 0 | (Unknown) | (Unknown) | (Unknown) | (Unknown) | (Unknown) | nylon 6-6
treatment of composites,PEMFC EoL, PEMFC-bat, Medium-Term | 22.9192 |  | kilogram | GENESIS_2040_PEMFC-bat_NDC | PEMFC EoL, PEMFC-bat, Medium-Term | GLO | technosphere | 0 | (Unknown) | (Unknown) | (Unknown) | (Unknown) | (Unknown) | polyethylene terephthalate, granulate, bottle grade
treatment of composites,PEMFC EoL, PEMFC-bat, Medium-Term | 49.6403 |  | kilogram | GENESIS_2040_PEMFC-bat_NDC | PEMFC EoL, PEMFC-bat, Medium-Term | GLO | technosphere | 0 | (Unknown) | (Unknown) | (Unknown) | (Unknown) | (Unknown) | polypropylene, granulate
treatment of composites,PEMFC EoL, PEMFC-bat, Medium-Term | 4.2965 |  | kilogram | GENESIS_2040_PEMFC-bat_NDC | PEMFC EoL, PEMFC-bat, Medium-Term | GLO | technosphere | 0 | (Unknown) | (Unknown) | (Unknown) | (Unknown) | (Unknown) | polyurethane, rigid foam
treatment of composites,PEMFC EoL, PEMFC-bat, Medium-Term | 11.5048 |  | kilogram | GENESIS_2040_PEMFC-bat_NDC | PEMFC EoL, PEMFC-bat, Medium-Term | GLO | technosphere | 0 | (Unknown) | (Unknown) | (Unknown) | (Unknown) | (Unknown) | silicone
treatment of steel,PEMFC EoL, PEMFC-bat, Medium-Term | 372.4482 |  | kilogram | GENESIS_2040_PEMFC-bat_NDC | PEMFC EoL, PEMFC-bat, Medium-Term | GLO | technosphere | 0 | (Unknown) | (Unknown) | (Unknown) | (Unknown) | (Unknown) | steel
treatment of composites,PEMFC EoL, PEMFC-bat, Medium-Term | 17.7285 |  | kilogram | GENESIS_2040_PEMFC-bat_NDC | PEMFC EoL, PEMFC-bat, Medium-Term | GLO | technosphere | 0 | (Unknown) | (Unknown) | (Unknown) | (Unknown) | (Unknown) | synthetic rubber

## Airframe
cutoff | 13
Activity | production of structure/airframe, PEMFC-bat
categories | Aircraft
code | 7754647F37D14FE1BFC7948D227502D5
comment | Table 0 of GENESIS_LCI_airframe_medium-term_PEMFC-bat_v01.xlsx. 1 unit corresponds to 7312.3 kg of airframe structure
location | EUR
production amount | 1
type | process
unit | unit
Exchanges
name | amount | unit | database | categories | location | type | uncertainty type | loc | scale | shape | minimum | maximum
production of structure/airframe, PEMFC-bat | 1 | unit | GENESIS_2040_PEMFC-bat_NDC | None | EUR | production | 1 | 1 | (Unknown) | (Unknown) | (Unknown) | (Unknown)
production of wings and control surfaces for airframe, PEMFC-bat | 1 | unit | GENESIS_2040_PEMFC-bat_NDC | None | EUR | technosphere | 2 | 0 | 0.24083 | (Unknown) | (Unknown) | (Unknown)
production of horizontal Tail for airframe, PEMFC-bat | 1 | unit | GENESIS_2040_PEMFC-bat_NDC | None | EUR | technosphere | 2 | 0 | 0.24083 | (Unknown) | (Unknown) | (Unknown)
production of vertical Tail for airframe, PEMFC-bat | 1 | unit | GENESIS_2040_PEMFC-bat_NDC | None | EUR | technosphere | 2 | 0 | 0.24083 | (Unknown) | (Unknown) | (Unknown)
production of fuselage for airframe, PEMFC-bat | 1 | unit | GENESIS_2040_PEMFC-bat_NDC | None | EUR | technosphere | 2 | 0 | 0.24083 | (Unknown) | (Unknown) | (Unknown)
production of main undercarriage for airframe, PEMFC-bat | 1 | unit | GENESIS_2040_PEMFC-bat_NDC | None | EUR | technosphere | 2 | 0 | 0.24083 | (Unknown) | (Unknown) | (Unknown)
production of nose undercarriage for airframe, PEMFC-bat | 1 | unit | GENESIS_2040_PEMFC-bat_NDC | None | EUR | technosphere | 2 | 0 | 0.24083 | (Unknown) | (Unknown) | (Unknown)
market group for electricity, low voltage | 71368.048 | kilowatt hour | ecoinvent_remind_SSP2-NDC_2040 | None | EUR | technosphere | 2 | 11.1756 | 0.05099 | (Unknown) | (Unknown) | (Unknown)
market for natural gas, high pressure | 13711.3071 | cubic meter | ecoinvent_remind_SSP2-NDC_2040 | None | EUR | technosphere | 2 | 9.526 | 0.05099 | (Unknown) | (Unknown) | (Unknown)
market group for heat, district or industrial, natural gas | 80078.4598 | megajoule | ecoinvent_remind_SSP2-NDC_2040 | None | GLO | technosphere | 2 | 11.2908 | 0.05099 | (Unknown) | (Unknown) | (Unknown)
market for diesel | 10.5767 | kilogram | ecoinvent_remind_SSP2-NDC_2040 | None | EUR | technosphere | 2 | 2.3587 | 0.05099 | (Unknown) | (Unknown) | (Unknown)
market for kerosene | 1183.453 | kilogram | ecoinvent_remind_SSP2-NDC_2040 | None | Europe without Switzerland | technosphere | 2 | 7.0762 | 0.05099 | (Unknown) | (Unknown) | (Unknown)
market group for tap water | 21936.9 | kilogram | ecoinvent_remind_SSP2-NDC_2040 | None | GLO | technosphere | 2 | 9.9959 | 0.05099 | (Unknown) | (Unknown) | (Unknown)
market for wastewater, average | 29.2492 | cubic meter | ecoinvent_remind_SSP2-NDC_2040 | None | Europe without Switzerland | technosphere | 2 | 3.3759 | 0.05099 | (Unknown) | (Unknown) | (Unknown)
Carbon dioxide, fossil | 12982.3452 | kilogram | biosphere3 | air | None | biosphere | 2 | 9.4713 | 0.05099 | (Unknown) | (Unknown) | (Unknown)
VOC, volatile organic compounds, unspecified origin | 70.5034 | kilogram | biosphere3 | air | None | biosphere | 2 | 4.2557 | 0.05099 | (Unknown) | (Unknown) | (Unknown)
Sulfur oxides | 0.86594 | kilogram | biosphere3 | air | None | biosphere | 2 | -0.14394 | 0.05099 | (Unknown) | (Unknown) | (Unknown)
Nitrogen oxides | 2.4367 | kilogram | biosphere3 | air | None | biosphere | 2 | 0.89065 | 0.05099 | (Unknown) | (Unknown) | (Unknown)
treatment of waste plastic, industrial electronics, municipal incineration | 862.8514 | kilogram | ecoinvent_remind_SSP2-NDC_2040 | None | RoW | technosphere | 2 | 6.7602 | 0.05099 | (Unknown) | (Unknown) | (Unknown)
Activity | production of wings and control surfaces for airframe, PEMFC-bat
categories | Airframe
code | 757FE4CA57214692BF66D9E233FB0352
comment | Table 1 of GENESIS_LCI_airframe_medium-term_PEMFC-bat_v01.xlsx. 1 unit corresponds to 2253 kg of airframe structure
location | EUR
production amount | 1
type | process
unit | unit
Exchanges
name | amount | unit | database | categories | location | type | uncertainty type | loc | scale | shape | minimum | maximum
production of wings and control surfaces for airframe, PEMFC-bat | 1 | unit | GENESIS_2040_PEMFC-bat_NDC | None | EUR | production | 1 | 1 | (Unknown) | (Unknown) | (Unknown) | (Unknown)
market for aluminium alloy, AlMg3 | 173.0304 | kilogram | ecoinvent_remind_SSP2-NDC_2040 | None | GLO | technosphere | 2 | 5.1535 | 0.24083 | (Unknown) | (Unknown) | (Unknown)
market for reinforcing steel | 63.7599 | kilogram | ecoinvent_remind_SSP2-NDC_2040 | None | GLO | technosphere | 2 | 4.1551 | 0.24083 | (Unknown) | (Unknown) | (Unknown)
market for carbon fibre reinforced plastic, injection moulded | 1895.6742 | kilogram | ecoinvent_remind_SSP2-NDC_2040 | None | GLO | technosphere | 2 | 7.5473 | 0.24083 | (Unknown) | (Unknown) | (Unknown)
market for titanium | 120.5355 | kilogram | ecoinvent_remind_SSP2-NDC_2040 | None | GLO | technosphere | 2 | 4.7919 | 0.24083 | (Unknown) | (Unknown) | (Unknown)
Activity | production of horizontal Tail for airframe, PEMFC-bat
categories | Airframe
code | 6B6DF32EB55D49238D50AAD6C4AC8BDD
comment | Table 2 of GENESIS_LCI_airframe_medium-term_PEMFC-bat_v01.xlsx. 1 unit corresponds to 241.3 kg of the horizontal tail
location | EUR
production amount | 1
type | process
unit | unit
Exchanges
name | amount | unit | database | categories | location | type | uncertainty type | loc | scale | shape | minimum | maximum
production of horizontal Tail for airframe, PEMFC-bat | 1 | unit | GENESIS_2040_PEMFC-bat_NDC | None | EUR | production | 1 | 1 | (Unknown) | (Unknown) | (Unknown) | (Unknown)
market for aluminium alloy, AlMg3 | 12.9842 | kilogram | ecoinvent_remind_SSP2-NDC_2040 | None | GLO | technosphere | 2 | 2.5637 | 0.24083 | (Unknown) | (Unknown) | (Unknown)
market for carbon fibre reinforced plastic, injection moulded | 221.3738 | kilogram | ecoinvent_remind_SSP2-NDC_2040 | None | GLO | technosphere | 2 | 5.3999 | 0.24083 | (Unknown) | (Unknown) | (Unknown)
market for glass fibre reinforced plastic, polyamide, injection moulded | 6.942 | kilogram | ecoinvent_remind_SSP2-NDC_2040 | None | GLO | technosphere | 2 | 1.9376 | 0.24083 | (Unknown) | (Unknown) | (Unknown)
Activity | production of vertical Tail for airframe, PEMFC-bat
categories | Airframe
code | 3A80C07AF6C5473088039AAF61C948F4
comment | Table 3 of GENESIS_LCI_airframe_medium-term_PEMFC-bat_v01.xlsx. 1 unit corresponds to 370.3 kg of the vertical tail
location | EUR
production amount | 1
type | process
unit | unit
Exchanges
name | amount | unit | database | categories | location | type | uncertainty type | loc | scale | shape | minimum | maximum
production of vertical Tail for airframe, PEMFC-bat | 1 | unit | GENESIS_2040_PEMFC-bat_NDC | None | EUR | production | 1 | 1 | (Unknown) | (Unknown) | (Unknown) | (Unknown)
market for aluminium alloy, AlMg3 | 12.7506 | kilogram | ecoinvent_remind_SSP2-NDC_2040 | None | GLO | technosphere | 2 | 2.5456 | 0.24083 | (Unknown) | (Unknown) | (Unknown)
market for carbon fibre reinforced plastic, injection moulded | 204.0094 | kilogram | ecoinvent_remind_SSP2-NDC_2040 | None | GLO | technosphere | 2 | 5.3182 | 0.24083 | (Unknown) | (Unknown) | (Unknown)
market for glass fibre reinforced plastic, polyamide, injection moulded | 153.94 | kilogram | ecoinvent_remind_SSP2-NDC_2040 | None | GLO | technosphere | 2 | 5.0366 | 0.24083 | (Unknown) | (Unknown) | (Unknown)
Activity | production of fuselage for airframe, PEMFC-bat
categories | Airframe
code | ED3007A1D51B45278F2AEAD3BF942720
comment | Table 4 of GENESIS_LCI_airframe_medium-term_PEMFC-bat_v01.xlsx. 1 unit corresponds to 3183.6 kg of the fuselage. Amount of misc material distributed evenly on the remaining materials
location | EUR
production amount | 1
type | process
unit | unit
Exchanges
name | amount | unit | database | categories | location | type | uncertainty type | loc | scale | shape | minimum | maximum
production of fuselage for airframe, PEMFC-bat | 1 | unit | GENESIS_2040_PEMFC-bat_NDC | None | EUR | production | 1 | 1 | (Unknown) | (Unknown) | (Unknown) | (Unknown)
market for aluminium alloy, AlMg3 | 209.7453 | kilogram | ecoinvent_remind_SSP2-NDC_2040 | None | GLO | technosphere | 2 | 5.3459 | 0.24083 | (Unknown) | (Unknown) | (Unknown)
market for glass fibre reinforced plastic, polyamide, injection moulded | 14.8967 | kilogram | ecoinvent_remind_SSP2-NDC_2040 | None | GLO | technosphere | 2 | 2.7011 | 0.24083 | (Unknown) | (Unknown) | (Unknown)
market for reinforcing steel | 22.5238 | kilogram | ecoinvent_remind_SSP2-NDC_2040 | None | GLO | technosphere | 2 | 3.1146 | 0.24083 | (Unknown) | (Unknown) | (Unknown)
market for titanium | 148.9668 | kilogram | ecoinvent_remind_SSP2-NDC_2040 | None | GLO | technosphere | 2 | 5.0037 | 0.24083 | (Unknown) | (Unknown) | (Unknown)
market for carbon fibre reinforced plastic, injection moulded | 2787.4674 | kilogram | ecoinvent_remind_SSP2-NDC_2040 | None | GLO | technosphere | 2 | 7.9329 | 0.24083 | (Unknown) | (Unknown) | (Unknown)
Activity | production of main undercarriage for airframe, PEMFC-bat
categories | Airframe
code | 35736FC7F12B419EB1B0DEBA9BBFF1CD
comment | Table 5 of GENESIS_LCI_airframe_medium-term_PEMFC-bat_v01.xlsx. 1 unit corresponds to 1042.2 kg of the main undercarriage.
location | EUR
production amount | 1
type | process
unit | unit
Exchanges
name | amount | unit | database | categories | location | type | uncertainty type | loc | scale | shape | minimum | maximum
production of main undercarriage for airframe, PEMFC-bat | 1 | unit | GENESIS_2040_PEMFC-bat_NDC | None | EUR | production | 1 | 1 | (Unknown) | (Unknown) | (Unknown) | (Unknown)
market for aluminium alloy, AlMg3 | 50.9445 | kilogram | ecoinvent_remind_SSP2-NDC_2040 | None | GLO | technosphere | 2 | 3.9307 | 0.24083 | (Unknown) | (Unknown) | (Unknown)
market for reinforcing steel | 931.8345 | kilogram | ecoinvent_remind_SSP2-NDC_2040 | None | GLO | technosphere | 2 | 6.8372 | 0.24083 | (Unknown) | (Unknown) | (Unknown)
market for carbon fibre reinforced plastic, injection moulded | 8.4766 | kilogram | ecoinvent_remind_SSP2-NDC_2040 | None | GLO | technosphere | 2 | 2.1373 | 0.24083 | (Unknown) | (Unknown) | (Unknown)
market for titanium | 50.9445 | kilogram | ecoinvent_remind_SSP2-NDC_2040 | None | GLO | technosphere | 2 | 3.9307 | 0.24083 | (Unknown) | (Unknown) | (Unknown)
Activity | production of nose undercarriage for airframe, PEMFC-bat
categories | Airframe
code | 9EA592E309894BC7A1CC12F214C973C7
comment | Table 6 of GENESIS_LCI_airframe_medium-term_PEMFC-bat_v01.xlsx. 1 unit corresponds to 221.5 kg of the nose undercarriage.
location | EUR
production amount | 1
type | process
unit | unit
Exchanges
name | amount | unit | database | categories | location | type | uncertainty type | loc | scale | shape | minimum | maximum
production of nose undercarriage for airframe, PEMFC-bat | 1 | unit | GENESIS_2040_PEMFC-bat_NDC | None | EUR | production | 1 | 1 | (Unknown) | (Unknown) | (Unknown) | (Unknown)
market for aluminium alloy, AlMg3 | 10.0516 | kilogram | ecoinvent_remind_SSP2-NDC_2040 | None | GLO | technosphere | 2 | 2.3077 | 0.24083 | (Unknown) | (Unknown) | (Unknown)
market for reinforcing steel | 186.4109 | kilogram | ecoinvent_remind_SSP2-NDC_2040 | None | GLO | technosphere | 2 | 5.228 | 0.24083 | (Unknown) | (Unknown) | (Unknown)
market for carbon fibre reinforced plastic, injection moulded | 14.986 | kilogram | ecoinvent_remind_SSP2-NDC_2040 | None | GLO | technosphere | 2 | 2.7071 | 0.24083 | (Unknown) | (Unknown) | (Unknown)
market for titanium | 10.0516 | kilogram | ecoinvent_remind_SSP2-NDC_2040 | None | GLO | technosphere | 2 | 2.3077 | 0.24083 | (Unknown) | (Unknown) | (Unknown)

## Systems
cutoff | 13
Activity | production of systems, PEMFC-bat
categories | Aircraft
code | F15B520F7A87441AAC540D9CCBA6F59E
comment | Table 7 of GENESIS_LCI_airframe_medium-term_PEMFC-bat_v01.xlsx. 1 unit corresponds to 3080.1 kg of systems
location | EUR
production amount | 1
type | process
unit | unit
Exchanges
name | amount | unit | database | categories | location | type | uncertainty type | loc | scale | shape | minimum | maximum
production of systems, PEMFC-bat | 1 | unit | GENESIS_2040_PEMFC-bat_NDC | None | EUR | production | 1 | 1 | (Unknown) | (Unknown) | (Unknown) | (Unknown)
production of air conditioning system for systems, PEMFC-bat | 1 | unit | GENESIS_2040_PEMFC-bat_NDC | None | EUR | technosphere | 1 | 1 | (Unknown) | (Unknown) | (Unknown) | (Unknown)
production of electrical systems for systems, PEMFC-bat | 1 | unit | GENESIS_2040_PEMFC-bat_NDC | None | EUR | technosphere | 1 | 1 | (Unknown) | (Unknown) | (Unknown) | (Unknown)
production of pneumatic/hydraulic systems for systems, PEMFC-bat | 1 | unit | GENESIS_2040_PEMFC-bat_NDC | None | EUR | technosphere | 1 | 1 | (Unknown) | (Unknown) | (Unknown) | (Unknown)
production of instruments for systems, PEMFC-bat | 1 | unit | GENESIS_2040_PEMFC-bat_NDC | None | EUR | technosphere | 1 | 1 | (Unknown) | (Unknown) | (Unknown) | (Unknown)
production of APU for systems, PEMFC-bat | 1 | unit | GENESIS_2040_PEMFC-bat_NDC | None | EUR | technosphere | 1 | 1 | (Unknown) | (Unknown) | (Unknown) | (Unknown)
Activity | production of air conditioning system for systems, PEMFC-bat
categories | Systems
code | F250EF2D0725415CAB4A2B5A2550CE5A
comment | Table 10 of GENESIS_LCI_airframe_medium-term_PEMFC-bat_v01.xlsx. 1 unit corresponds to 765.9 kg of the AC system.
location | EUR
production amount | 1
type | process
unit | unit
Exchanges
name | amount | unit | database | categories | location | type | uncertainty type | loc | scale | shape | minimum | maximum
production of air conditioning system for systems, PEMFC-bat | 1 | unit | GENESIS_2040_PEMFC-bat_NDC | None | EUR | production | 1 | 1 | (Unknown) | (Unknown) | (Unknown) | (Unknown)
market for reinforcing steel | 352.314 | kilogram | ecoinvent_remind_SSP2-NDC_2040 | None | GLO | technosphere | 2 | 5.8645 | 0.24083 | (Unknown) | (Unknown) | (Unknown)
market for aluminium alloy, AlMg3 | 91.908 | kilogram | ecoinvent_remind_SSP2-NDC_2040 | None | GLO | technosphere | 2 | 4.5208 | 0.24083 | (Unknown) | (Unknown) | (Unknown)
market for copper, cathode | 145.521 | kilogram | ecoinvent_remind_SSP2-NDC_2040 | None | GLO | technosphere | 2 | 4.9803 | 0.24083 | (Unknown) | (Unknown) | (Unknown)
market for polypropylene, granulate | 176.157 | kilogram | ecoinvent_remind_SSP2-NDC_2040 | None | GLO | technosphere | 2 | 5.1714 | 0.24083 | (Unknown) | (Unknown) | (Unknown)
Activity | production of electrical systems for systems, PEMFC-bat
categories | Systems
code | 86B7D2AF21DE43A4B9B7088D7EF1D6CB
comment | Table 7 of GENESIS_LCI_airframe_medium-term_PEMFC-bat_v01.xlsx. 1 unit corresponds to 1024.2 kg of the electrical systems.
location | EUR
production amount | 1
type | process
unit | unit
Exchanges
name | amount | unit | database | categories | location | type | uncertainty type | loc | scale | shape | minimum | maximum
production of electrical systems for systems, PEMFC-bat | 1 | unit | GENESIS_2040_PEMFC-bat_NDC | None | EUR | production | 1 | 1 | (Unknown) | (Unknown) | (Unknown) | (Unknown)
market for electronics, for control units | 1024.2 | kilogram | ecoinvent_remind_SSP2-NDC_2040 | None | GLO | technosphere | 2 | 6.9317 | 0.24083 | (Unknown) | (Unknown) | (Unknown)
Activity | production of pneumatic/hydraulic systems for systems, PEMFC-bat
categories | Systems
code | D87F785724E042868AB749C1778D1A35
comment | Table 11 of GENESIS_LCI_airframe_medium-term_PEMFC-bat_v01.xlsx. 1 unit corresponds to 595.9 kg of the pneumatic/hydraulic systems.
location | EUR
production amount | 1
type | process
unit | unit
Exchanges
name | amount | unit | database | categories | location | type | uncertainty type | loc | scale | shape | minimum | maximum
production of pneumatic/hydraulic systems for systems, PEMFC-bat | 1 | unit | GENESIS_2040_PEMFC-bat_NDC | None | EUR | production | 1 | 1 | (Unknown) | (Unknown) | (Unknown) | (Unknown)
production of valves for pneumatic/hydraulic systems, PEMFC-bat | 1 | unit | GENESIS_2040_PEMFC-bat_NDC | None | EUR | technosphere | 1 | 1 | (Unknown) | (Unknown) | (Unknown) | (Unknown)
production of filters for pneumatic/hydraulic systems, PEMFC-bat | 1 | unit | GENESIS_2040_PEMFC-bat_NDC | None | EUR | technosphere | 1 | 1 | (Unknown) | (Unknown) | (Unknown) | (Unknown)
production of pumps for pneumatic/hydraulic systems, PEMFC-bat | 1 | unit | GENESIS_2040_PEMFC-bat_NDC | None | EUR | technosphere | 1 | 1 | (Unknown) | (Unknown) | (Unknown) | (Unknown)
production of lines/pipes for pneumatic/hydraulic systems, PEMFC-bat | 1 | unit | GENESIS_2040_PEMFC-bat_NDC | None | EUR | technosphere | 1 | 1 | (Unknown) | (Unknown) | (Unknown) | (Unknown)
Activity | production of valves for pneumatic/hydraulic systems, PEMFC-bat
categories | Pneumatic/hydraulic systems
code | 07B1AE8A3A794F409E0FAC2C9283E4BC
comment | Table 11 of GENESIS_LCI_airframe_medium-term_PEMFC-bat_v01.xlsx. 1 unit corresponds to 118.655 kg of the valves.
location | EUR
production amount | 1
type | process
unit | unit
Exchanges
name | amount | unit | database | categories | location | type | uncertainty type | loc | scale | shape | minimum | maximum
production of valves for pneumatic/hydraulic systems, PEMFC-bat | 1 | unit | GENESIS_2040_PEMFC-bat_NDC | None | EUR | production | 1 | 1 | (Unknown) | (Unknown) | (Unknown) | (Unknown)
market for steel, low-alloyed | 2122.89 | kilogram | ecoinvent_remind_SSP2-NDC_2040 | None | GLO | technosphere | 2 | 7.6605 | 0.30332 | (Unknown) | (Unknown) | (Unknown)
treatment of waste reinforcement steel, recycling | 1981.364 | kilogram | ecoinvent_remind_SSP2-NDC_2040 | None | RoW | technosphere | 2 | 7.5915 | 0.30332 | (Unknown) | (Unknown) | (Unknown)
market for steel, low-alloyed | 1981.364 | kilogram | ecoinvent_remind_SSP2-NDC_2040 | None | GLO | substitution | 2 | 7.5915 | 0.30332 | (Unknown) | (Unknown) | (Unknown)
Activity | production of filters for pneumatic/hydraulic systems, PEMFC-bat
categories | Pneumatic/hydraulic systems
code | 7964A55B9A7C49DE8684966D1870C8C1
comment | Table 11 of GENESIS_LCI_airframe_medium-term_PEMFC-bat_v01.xlsx. 1 unit corresponds to 52.141 kg of the filters.
location | EUR
production amount | 1
type | process
unit | unit
Exchanges
name | amount | unit | database | categories | location | type | uncertainty type | loc | scale | shape | minimum | maximum
production of filters for pneumatic/hydraulic systems, PEMFC-bat | 1 | unit | GENESIS_2040_PEMFC-bat_NDC | None | EUR | production | 1 | 1 | (Unknown) | (Unknown) | (Unknown) | (Unknown)
market for steel, low-alloyed | 625.695 | kilogram | ecoinvent_remind_SSP2-NDC_2040 | None | GLO | technosphere | 2 | 6.4389 | 0.30332 | (Unknown) | (Unknown) | (Unknown)
treatment of waste reinforcement steel, recycling | 583.982 | kilogram | ecoinvent_remind_SSP2-NDC_2040 | None | RoW | technosphere | 2 | 6.3699 | 0.30332 | (Unknown) | (Unknown) | (Unknown)
market for steel, low-alloyed | 583.982 | kilogram | ecoinvent_remind_SSP2-NDC_2040 | None | GLO | substitution | 2 | 6.3699 | 0.30332 | (Unknown) | (Unknown) | (Unknown)
market for cellulose fibre | 10.428 | kilogram | ecoinvent_remind_SSP2-NDC_2040 | None | RoW | technosphere | 2 | 2.3445 | 0.30332 | (Unknown) | (Unknown) | (Unknown)
Activity | production of pumps for pneumatic/hydraulic systems, PEMFC-bat
categories | Pneumatic/hydraulic systems
code | 88141BF49F9A406181FD989C39EE9DF7
comment | Table 11 of GENESIS_LCI_airframe_medium-term_PEMFC-bat_v01.xlsx. 1 unit corresponds to 141.526 kg of the pumps.
location | EUR
production amount | 1
type | process
unit | unit
Exchanges
name | amount | unit | database | categories | location | type | uncertainty type | loc | scale | shape | minimum | maximum
production of pumps for pneumatic/hydraulic systems, PEMFC-bat | 1 | unit | GENESIS_2040_PEMFC-bat_NDC | None | EUR | production | 1 | 1 | (Unknown) | (Unknown) | (Unknown) | (Unknown)
market for steel, low-alloyed | 1415.265 | kilogram | ecoinvent_remind_SSP2-NDC_2040 | None | GLO | technosphere | 2 | 7.2551 | 0.30332 | (Unknown) | (Unknown) | (Unknown)
treatment of waste reinforcement steel, recycling | 1320.914 | kilogram | ecoinvent_remind_SSP2-NDC_2040 | None | RoW | technosphere | 2 | 7.1861 | 0.30332 | (Unknown) | (Unknown) | (Unknown)
market for steel, low-alloyed | 1320.914 | kilogram | ecoinvent_remind_SSP2-NDC_2040 | None | GLO | substitution | 2 | 7.1861 | 0.30332 | (Unknown) | (Unknown) | (Unknown)
market for aluminium alloy, AlMg3 | 707.625 | kilogram | ecoinvent_remind_SSP2-NDC_2040 | None | GLO | technosphere | 2 | 6.5619 | 0.30332 | (Unknown) | (Unknown) | (Unknown)
treatment of aluminium scrap, post-consumer, prepared for recycling, at remelter | 660.45 | kilogram | ecoinvent_remind_SSP2-NDC_2040 | None | RER | technosphere | 2 | 6.4929 | 0.30332 | (Unknown) | (Unknown) | (Unknown)
market for aluminium alloy, AlMg3 | 660.45 | kilogram | ecoinvent_remind_SSP2-NDC_2040 | None | GLO | substitution | 2 | 6.4929 | 0.30332 | (Unknown) | (Unknown) | (Unknown)
Activity | production of lines/pipes for pneumatic/hydraulic systems, PEMFC-bat
categories | Pneumatic/hydraulic systems
code | 4255E2D0AC6F4230B9FB11D941A5A976
comment | Table 11 of GENESIS_LCI_airframe_medium-term_PEMFC-bat_v01.xlsx. 1 unit corresponds to 260.706 kg of the lines/pipes.
location | EUR
production amount | 1
type | process
unit | unit
Exchanges
name | amount | unit | database | categories | location | type | uncertainty type | loc | scale | shape | minimum | maximum
production of lines/pipes for pneumatic/hydraulic systems, PEMFC-bat | 1 | unit | GENESIS_2040_PEMFC-bat_NDC | None | EUR | production | 1 | 1 | (Unknown) | (Unknown) | (Unknown) | (Unknown)
market for aluminium alloy, AlMg3 | 1564.245 | kilogram | ecoinvent_remind_SSP2-NDC_2040 | None | GLO | technosphere | 2 | 7.3552 | 0.30332 | (Unknown) | (Unknown) | (Unknown)
treatment of aluminium scrap, post-consumer, prepared for recycling, at remelter | 1459.962 | kilogram | ecoinvent_remind_SSP2-NDC_2040 | None | RER | technosphere | 2 | 7.2862 | 0.30332 | (Unknown) | (Unknown) | (Unknown)
market for aluminium alloy, AlMg3 | 1459.962 | kilogram | ecoinvent_remind_SSP2-NDC_2040 | None | GLO | substitution | 2 | 7.2862 | 0.30332 | (Unknown) | (Unknown) | (Unknown)
market for steel, low-alloyed | 1564.245 | kilogram | ecoinvent_remind_SSP2-NDC_2040 | None | GLO | technosphere | 2 | 7.3552 | 0.30332 | (Unknown) | (Unknown) | (Unknown)
treatment of waste reinforcement steel, recycling | 1459.962 | kilogram | ecoinvent_remind_SSP2-NDC_2040 | None | RoW | technosphere | 2 | 7.2862 | 0.30332 | (Unknown) | (Unknown) | (Unknown)
market for steel, low-alloyed | 1459.962 | kilogram | ecoinvent_remind_SSP2-NDC_2040 | None | GLO | substitution | 2 | 7.2862 | 0.30332 | (Unknown) | (Unknown) | (Unknown)
market for synthetic rubber | 782.115 | kilogram | ecoinvent_remind_SSP2-NDC_2040 | None | GLO | technosphere | 2 | 6.662 | 0.30332 | (Unknown) | (Unknown) | (Unknown)
treatment of waste rubber, unspecified, municipal incineration | 729.974 | kilogram | ecoinvent_remind_SSP2-NDC_2040 | None | RoW | technosphere | 2 | 6.593 | 0.30332 | (Unknown) | (Unknown) | (Unknown)
Activity | production of instruments for systems, PEMFC-bat
categories | Pneumatic/hydraulic systems
code | 6BEE9EE8E1614C5EA8658CF080FD43EE
comment | Table 7 of GENESIS_LCI_airframe_medium-term_PEMFC-bat_v01.xlsx. 1 unit corresponds to 512.5 kg of the instruments.
location | EUR
production amount | 1
type | process
unit | unit
Exchanges
name | amount | unit | database | categories | location | type | uncertainty type | loc | scale | shape | minimum | maximum
production of instruments for systems, PEMFC-bat | 1 | unit | GENESIS_2040_PEMFC-bat_NDC | None | EUR | production | 1 | 1 | (Unknown) | (Unknown) | (Unknown) | (Unknown)
market for electronics, for control units | 512.5 | kilogram | ecoinvent_remind_SSP2-NDC_2040 | None | GLO | technosphere | 2 | 6.2393 | 0.24083 | (Unknown) | (Unknown) | (Unknown)
Activity | production of APU for systems, PEMFC-bat
categories | Pneumatic/hydraulic systems
code | 68974D131C0D45B48A59A439A14E562B
comment | Table 12 of GENESIS_LCI_airframe_medium-term_PEMFC-bat_v01.xlsx. 1 unit corresponds to 181.6 kg of the APU.
location | EUR
production amount | 1
type | process
unit | unit
Exchanges
name | amount | unit | database | categories | location | type | uncertainty type | loc | scale | shape | minimum | maximum
market for aluminium alloy, AlMg3 | 1109.18 | kilogram | ecoinvent_remind_SSP2-NDC_2040 | None | GLO | technosphere | 2 | 7.0114 | 0.30332 | (Unknown) | (Unknown) | (Unknown)
treatment of aluminium scrap, post-consumer, prepared for recycling, at remelter | 998.262 | kilogram | ecoinvent_remind_SSP2-NDC_2040 | None | RER | technosphere | 2 | 6.906 | 0.30332 | (Unknown) | (Unknown) | (Unknown)
market for aluminium alloy, AlMg3 | 998.262 | kilogram | ecoinvent_remind_SSP2-NDC_2040 | None | GLO | substitution | 2 | 6.906 | 0.30332 | (Unknown) | (Unknown) | (Unknown)
market for titanium | 34.1594 | kilogram | ecoinvent_remind_SSP2-NDC_2040 | None | GLO | technosphere | 2 | 3.531 | 0.30332 | (Unknown) | (Unknown) | (Unknown)
treatment of waste reinforcement steel, recycling | 18.6324 | kilogram | ecoinvent_remind_SSP2-NDC_2040 | None | RoW | technosphere | 2 | 7.1283 | 0.30332 | (Unknown) | (Unknown) | (Unknown)
market for titanium | 18.6324 | kilogram | ecoinvent_remind_SSP2-NDC_2040 | None | GLO | substitution | 2 | 2.9249 | 0.30332 | (Unknown) | (Unknown) | (Unknown)
market for magnesium-alloy, AZ91 | 8.8044 | kilogram | ecoinvent_remind_SSP2-NDC_2040 | None | GLO | technosphere | 2 | 2.1753 | 0.30332 | (Unknown) | (Unknown) | (Unknown)
treatment of waste reinforcement steel, recycling | 1.4674 | kilogram | ecoinvent_remind_SSP2-NDC_2040 | None | RoW | technosphere | 2 | 7.1283 | 0.30332 | (Unknown) | (Unknown) | (Unknown)
market for magnesium-alloy, AZ91 | 1.4674 | kilogram | ecoinvent_remind_SSP2-NDC_2040 | None | GLO | substitution | 2 | 0.38349 | 0.30332 | (Unknown) | (Unknown) | (Unknown)
market for iron-nickel-chromium alloy | 105.2018 | kilogram | ecoinvent_remind_SSP2-NDC_2040 | None | GLO | technosphere | 2 | 4.6559 | 0.30332 | (Unknown) | (Unknown) | (Unknown)
treatment of waste reinforcement steel, recycling | 57.3828 | kilogram | ecoinvent_remind_SSP2-NDC_2040 | None | RoW | technosphere | 2 | 7.1283 | 0.30332 | (Unknown) | (Unknown) | (Unknown)
market for iron-nickel-chromium alloy | 57.3828 | kilogram | ecoinvent_remind_SSP2-NDC_2040 | None | GLO | substitution | 2 | 4.0497 | 0.30332 | (Unknown) | (Unknown) | (Unknown)

## Furnishing
cutoff | 13
Activity | production of furnishing, PEMFC-bat
categories | Aircraft
code | 34D5621629674A92A6E709A7E5624082
comment | Table 8 of GENESIS_LCI_airframe_medium-term_PEMFC-bat_v01.xlsx. 1 unit corresponds to 1158.8 kg of furnishing
location | EUR
production amount | 1
type | process
unit | unit
Exchanges
name | amount | unit | database | categories | location | type | uncertainty type | loc | scale | shape | minimum | maximum
production of furnishing, PEMFC-bat | 1 | unit | GENESIS_2040_PEMFC-bat_NDC | None | EUR | production | 1 | 1 | (Unknown) | (Unknown) | (Unknown) | (Unknown)
market for nylon 6 | 71.1513 | kilogram | ecoinvent_remind_SSP2-NDC_2040 | None | RoW | technosphere | 2 | 4.2648 | 0.24207 | (Unknown) | (Unknown) | (Unknown)
market for fibre, viscose | 420.4184 | kilogram | ecoinvent_remind_SSP2-NDC_2040 | None | GLO | technosphere | 2 | 6.0413 | 0.24207 | (Unknown) | (Unknown) | (Unknown)
market for polyurethane, flexible foam, flame retardant | 667.2463 | kilogram | ecoinvent_remind_SSP2-NDC_2040 | None | GLO | technosphere | 2 | 6.5032 | 0.24207 | (Unknown) | (Unknown) | (Unknown)

## Operative equipment
cutoff | 13
Activity | production of operative equipment, PEMFC-bat
categories | Aircraft
code | F841B7C6F49947BE8CA6AA54C3138B5C
comment | Table 9 of GENESIS_LCI_airframe_medium-term_PEMFC-bat_v01.xlsx. 1 unit corresponds to 430.9 kg of operative equipment
location | EUR
production amount | 1
type | process
unit | unit
Exchanges
name | amount | unit | database | categories | location | type | uncertainty type | loc | scale | shape | minimum | maximum
production of operative equipment, PEMFC-bat | 1 | unit | GENESIS_2040_PEMFC-bat_NDC | None | EUR | production | 1 | 1 | (Unknown) | (Unknown) | (Unknown) | (Unknown)
production of trolleys | 1 | unit | GENESIS_2040_PEMFC-bat_NDC | None | EUR | technosphere | 1 | 1 | (Unknown) | (Unknown) | (Unknown) | (Unknown)
production of galley | 1 | unit | GENESIS_2040_PEMFC-bat_NDC | None | EUR | technosphere | 1 | 1 | (Unknown) | (Unknown) | (Unknown) | (Unknown)
production of manuals | 1 | unit | GENESIS_2040_PEMFC-bat_NDC | None | EUR | technosphere | 1 | 1 | (Unknown) | (Unknown) | (Unknown) | (Unknown)
production of fire extinguishers | 1 | unit | GENESIS_2040_PEMFC-bat_NDC | None | EUR | technosphere | 1 | 1 | (Unknown) | (Unknown) | (Unknown) | (Unknown)
production of oxygen masks | 1 | unit | GENESIS_2040_PEMFC-bat_NDC | None | EUR | technosphere | 1 | 1 | (Unknown) | (Unknown) | (Unknown) | (Unknown)
production of life vests | 1 | unit | GENESIS_2040_PEMFC-bat_NDC | None | EUR | technosphere | 1 | 1 | (Unknown) | (Unknown) | (Unknown) | (Unknown)
Activity | production of trolleys
categories | Operative equipment
code | ED83E45F5C3B4796915549FA465C2DD7
comment | Table 9 of GENESIS_LCI_airframe_medium-term_PEMFC-bat_v01.xlsx. 1 unit corresponds to 19 kg of trolleys
location | EUR
production amount | 1
type | process
unit | unit
Exchanges
name | amount | unit | database | categories | location | type | uncertainty type | loc | scale | shape | minimum | maximum
production of trolleys | 1 | unit | GENESIS_2040_PEMFC-bat_NDC | None | EUR | production | 1 | 1 | (Unknown) | (Unknown) | (Unknown) | (Unknown)
market for nylon 6 | 0.95 | kilogram | ecoinvent_remind_SSP2-NDC_2040 | None | RoW | technosphere | 2 | -0.051293 | 0.29326 | (Unknown) | (Unknown) | (Unknown)
market for aluminium alloy, AlMg3 | 18.05 | kilogram | ecoinvent_remind_SSP2-NDC_2040 | None | GLO | technosphere | 2 | 2.8931 | 0.29326 | (Unknown) | (Unknown) | (Unknown)
Activity | production of galley
categories | Operative equipment
code | 9A62A69E58654EB0A6FCE9AA42854760
comment | Table 9 of GENESIS_LCI_airframe_medium-term_PEMFC-bat_v01.xlsx. 1 unit corresponds to 301.190 kg of galley
location | EUR
production amount | 1
type | process
unit | unit
Exchanges
name | amount | unit | database | categories | location | type | uncertainty type | loc | scale | shape | minimum | maximum
production of galley | 1 | unit | GENESIS_2040_PEMFC-bat_NDC | None | EUR | production | 1 | 1 | (Unknown) | (Unknown) | (Unknown) | (Unknown)
market for aluminium alloy, AlMg3 | 301.19 | kilogram | ecoinvent_remind_SSP2-NDC_2040 | None | GLO | technosphere | 2 | 5.7077 | 0.29326 | (Unknown) | (Unknown) | (Unknown)
Activity | production of manuals
categories | Operative equipment
code | 8A93430D2E8149A58246FB4CD9022F90
comment | Table 9 of GENESIS_LCI_airframe_medium-term_PEMFC-bat_v01.xlsx. 1 unit corresponds to 10 kg of Manuals
location | EUR
production amount | 1
type | process
unit | unit
Exchanges
name | amount | unit | database | categories | location | type | uncertainty type | loc | scale | shape | minimum | maximum
production of manuals | 1 | unit | GENESIS_2040_PEMFC-bat_NDC | None | EUR | production | 1 | 1 | (Unknown) | (Unknown) | (Unknown) | (Unknown)
market for printed paper | 10 | kilogram | ecoinvent_remind_SSP2-NDC_2040 | None | GLO | technosphere | 2 | 2.3026 | 0.29326 | (Unknown) | (Unknown) | (Unknown)
Activity | production of fire extinguishers
categories | Operative equipment
code | EDB7566B606C4485AA21094DDD474EC5
comment | Table 9 of GENESIS_LCI_airframe_medium-term_PEMFC-bat_v01.xlsx. 1 unit corresponds to 18.060 kg of fire extinguishers
location | EUR
production amount | 1
type | process
unit | unit
Exchanges
name | amount | unit | database | categories | location | type | uncertainty type | loc | scale | shape | minimum | maximum
production of fire extinguishers | 1 | unit | GENESIS_2040_PEMFC-bat_NDC | None | EUR | production | 1 | 1 | (Unknown) | (Unknown) | (Unknown) | (Unknown)
market for 1,1-difluoroethane, HFC-152a | 11.8 | kilogram | ecoinvent_remind_SSP2-NDC_2040 | None | GLO | technosphere | 2 | 2.4681 | 0.29326 | (Unknown) | (Unknown) | (Unknown) | as proxy for HFC-227
market for steel, low-alloyed | 6.26 | kilogram | ecoinvent_remind_SSP2-NDC_2040 | None | GLO | technosphere | 2 | 1.8342 | 0.29326 | (Unknown) | (Unknown) | (Unknown)
Activity | production of oxygen masks
categories | Operative equipment
code | 93FF1FC5E2954585AF303666E74C451B
comment | Table 9 of GENESIS_LCI_airframe_medium-term_PEMFC-bat_v01.xlsx. 1 unit corresponds to 21 kg of oxygen masks
location | EUR
production amount | 1
type | process
unit | unit
Exchanges
name | amount | unit | database | categories | location | type | uncertainty type | loc | scale | shape | minimum | maximum
production of oxygen masks | 1 | unit | GENESIS_2040_PEMFC-bat_NDC | None | EUR | production | 1 | 1 | (Unknown) | (Unknown) | (Unknown) | (Unknown)
market for silicone product | 10.5 | kilogram | ecoinvent_remind_SSP2-NDC_2040 | None | RER | technosphere | 2 | 2.3514 | 0.29326 | (Unknown) | (Unknown) | (Unknown)
market for polyvinylchloride, emulsion polymerised | 10.5 | kilogram | ecoinvent_remind_SSP2-NDC_2040 | None | GLO | technosphere | 2 | 2.3514 | 0.29326 | (Unknown) | (Unknown) | (Unknown)
Activity | production of life vests
categories | Operative equipment
code | 49FF7F6BE6524F7FB7816DACBDE2BABB
comment | Table 9 of GENESIS_LCI_airframe_medium-term_PEMFC-bat_v01.xlsx. 1 unit corresponds to 61.6 kg of life vests
location | EUR
production amount | 1
type | process
unit | unit
Exchanges
name | amount | unit | database | categories | location | type | uncertainty type | loc | scale | shape | minimum | maximum
production of life vests | 1 | unit | GENESIS_2040_PEMFC-bat_NDC | None | EUR | production | 1 | 1 | (Unknown) | (Unknown) | (Unknown) | (Unknown)
market for nylon 6 | 61.6 | kilogram | ecoinvent_remind_SSP2-NDC_2040 | None | RoW | technosphere | 2 | 4.1207 | 0.29326 | (Unknown) | (Unknown) | (Unknown)

## H2_production
cutoff | 13 | [12 empty] | DB3D7ED8A86D4886BD19D4D39F690777
Activity | production of hydrogen
categories | H2
code | 7FF6FD3A7B6243C5BFAFA159602A1B81
comment | Production of 1 kg of hydrogen in gaseous form
location | EUR
production amount | 1
type | process
unit | kilogram
Exchanges
name | amount | unit | database | categories | location | type | uncertainty type | loc | scale | shape | minimum | maximum | comments
production of hydrogen | 1 | kilogram | GENESIS_2040_PEMFC-bat_NDC | None | EUR | production | 0 | 1 | (Unknown) | (Unknown) | (Unknown) | (Unknown)
contruction of H2 production plant | 6.4e-09 | unit | GENESIS_2040_PEMFC-bat_NDC | None | EUR | technosphere | 0 | 6.4e-09 | (Unknown) | (Unknown) | (Unknown) | (Unknown) | Assuming that the stack will last 75.000 hours and the production volume a day is around 50.000 kg
market group for electricity, low voltage | 47 | kilowatt hour | ecoinvent_remind_SSP2-NDC_2040 | None | EUR | technosphere | 0 | 47 | (Unknown) | (Unknown) | (Unknown) | (Unknown) | Electrical consumption 47 kWhe/kg H2 taken from Table 5 in Delpierre et al. (2021)
market for water, ultrapure | 9 | kilogram | ecoinvent_remind_SSP2-NDC_2040 | None | RER | technosphere | 0 | 9 | (Unknown) | (Unknown) | (Unknown) | (Unknown) | Water consumption 9 kg/kg H2 taken from Table 5 in Delpierre et al. (2021)
market for potassium hydroxide | 0.001 | kilogram | ecoinvent_remind_SSP2-NDC_2040 | None | GLO | technosphere | 0 | 0.001 | (Unknown) | (Unknown) | (Unknown) | (Unknown) | KOH consumption (AE) 1 g/kg H2 taken from Table 5 in Delpierre et al. (2021)
Oxygen | 8 | kilogram | biosphere3 | air | (Unknown) | biosphere | 0 | 8 | (Unknown) | (Unknown) | (Unknown) | (Unknown) | The factor 8 comes from the chemical equation (ratio H2/O2 is 1:8)
Activity | liquefaction of hydrogen
categories | H2
code | 7EDDE36D2A21408CA42EC77715817886
comment | Liquefaction of 1 kg of hydrogen
location | EUR
production amount | 1
type | process
unit | kilogram
Exchanges
name | amount | unit | database | categories | location | type | uncertainty type | loc | scale | shape | minimum | maximum | comments
liquefaction of hydrogen | 1 | kilogram | GENESIS_2040_PEMFC-bat_NDC | None | EUR | production | 0 | 1 | (Unknown) | (Unknown) | (Unknown) | (Unknown)
construction of H2 liquefaction system (for liquid H2) | 2e-09 | unit | GENESIS_2040_PEMFC-bat_NDC | None | EUR | technosphere | 0 | 2e-09 | (Unknown) | (Unknown) | (Unknown) | (Unknown) | 30 years lifetime and 16666667 kg/year
production of hydrogen | 1.0165 | kilogram | GENESIS_2040_PEMFC-bat_NDC | None | EUR | technosphere | 2 | 0.016365 | 0.225 | (Unknown) | (Unknown) | (Unknown)
market for nitrogen, liquid | 2.6311e-09 | kilogram | ecoinvent_remind_SSP2-NDC_2040 | None | RoW | technosphere | 2 | -19.7558 | 0.225 | (Unknown) | (Unknown) | (Unknown) | Mixed refrigerant
market for natural gas liquids | 8.4405e-09 | kilogram | ecoinvent_remind_SSP2-NDC_2040 | None | GLO | technosphere | 2 | -18.5902 | 0.225 | (Unknown) | (Unknown) | (Unknown) | Mixed refrigerant
market for ethane | 7.1379e-09 | kilogram | ecoinvent_remind_SSP2-NDC_2040 | None | GLO | technosphere | 2 | -18.7578 | 0.225 | (Unknown) | (Unknown) | (Unknown) | Mixed refrigerant
market for propane | 8.0758e-10 | kilogram | ecoinvent_remind_SSP2-NDC_2040 | None | GLO | technosphere | 2 | -20.937 | 0.225 | (Unknown) | (Unknown) | (Unknown) | Mixed refrigerant
market for butane | 7.0337e-09 | kilogram | ecoinvent_remind_SSP2-NDC_2040 | None | GLO | technosphere | 2 | -18.7725 | 0.225 | (Unknown) | (Unknown) | (Unknown) | Mixed refrigerant
market group for electricity, low voltage | 10.2049 | kilowatt hour | ecoinvent_remind_SSP2-NDC_2040 | None | EUR | technosphere | 2 | 2.3229 | 0.225 | (Unknown) | (Unknown) | (Unknown) | Mixed refrigerant
market group for tap water | 15 | kilogram | ecoinvent_remind_SSP2-NDC_2040 | None | GLO | technosphere | 2 | 2.7081 | 0.225 | (Unknown) | (Unknown) | (Unknown)
hydrogen | 0.016499 | kilogram | biosphere3 | air | (Unknown) | biosphere | 2 | -4.1045 | 0.225 | (Unknown) | (Unknown) | (Unknown)
Activity | hydrogen at airport
categories | H2
code | 554E2955018E488BBEA9843C01A1EE93
comment | 1 kg of liquified hydrogen at airport
location | EUR
production amount | 1
type | process
unit | kilogram
Exchanges
name | amount | unit | database | categories | location | type | uncertainty type | loc | scale | shape | minimum | maximum | comments
hydrogen at airport | 1 | kilogram | GENESIS_2040_PEMFC-bat_NDC | None | EUR | production | 0 | 1 | (Unknown) | (Unknown) | (Unknown) | (Unknown)
liquefaction of hydrogen | 1.0042 | kilogram | GENESIS_2040_PEMFC-bat_NDC | None | EUR | technosphere | 0 | 1.0042 | (Unknown) | (Unknown) | (Unknown) | (Unknown)
construction of H2 supply system | 1 | unit | GENESIS_2040_PEMFC-bat_NDC | None | EUR | technosphere | 0 | 1 | (Unknown) | (Unknown) | (Unknown) | (Unknown)

## Electrolyzer_construction
cutoff | 13 | [12 empty] | 941AA5EB963143E199EAA6CCBD712BE2
Activity | contruction of H2 production plant
categories | H2
code | 8018DC49F9014D7B83465A1CF7FBB823
comment | Construction of an alkaline electrolyzer with a power of 200MW
location | EUR
production amount | 1
type | process
unit | unit
Exchanges
name | amount | unit | database | categories | location | type | uncertainty type | loc | scale | shape | minimum | maximum | comments
contruction of H2 production plant | 1 | unit | GENESIS_2040_PEMFC-bat_NDC | None | EUR | production | 0 | 1 | (Unknown) | (Unknown) | (Unknown) | (Unknown)
production of electrolyzer module (20 MW) | 10 | unit | GENESIS_2040_PEMFC-bat_NDC | None | EUR | technosphere | 0 | 10 | (Unknown) | (Unknown) | (Unknown) | (Unknown)
Electrolyser EoL, H2 plant construction EoL, PEMFC-bat | 10 | unit | GENESIS_2040_PEMFC-bat_NDC | None | GLO | technosphere | 0 | 10 | (Unknown) | (Unknown) | (Unknown) | (Unknown)
Activity | production of electrolyzer module (20 MW)
categories | H2
code | B81F73C255C34B7995CA12EF9D46773C
comment | Production of one electrolzer module with 20 MW (3316122 kg)
location | EUR
production amount | 1
type | process
unit | unit
Exchanges
name | amount | unit | database | categories | location | type | uncertainty type | loc | scale | shape | minimum | maximum | comments
production of electrolyzer module (20 MW) | 1 | unit | GENESIS_2040_PEMFC-bat_NDC | None | EUR | production | 0 | 1 | (Unknown) | (Unknown) | (Unknown) | (Unknown)
production of stack | 0.17656 | unit | GENESIS_2040_PEMFC-bat_NDC | None | EUR | technosphere | 2 | -1.7341 | 1 | (Unknown) | (Unknown) | (Unknown)
production of BoP components | 0.2467 | unit | GENESIS_2040_PEMFC-bat_NDC | None | EUR | technosphere | 2 | -1.3996 | 1 | (Unknown) | (Unknown) | (Unknown)
production of outdoor housing | 0.57674 | unit | GENESIS_2040_PEMFC-bat_NDC | None | EUR | technosphere | 2 | -0.55037 | 1 | (Unknown) | (Unknown) | (Unknown)
Activity | production of stack
categories | H2
code | 7D88165F751244C998F02916FE07AA05
comment | Production of 1 stack which equals 585508 kg
location | EUR
production amount | 1
type | process
unit | unit
Exchanges
name | amount | unit | database | categories | location | type | uncertainty type | loc | scale | shape | minimum | maximum | comments
production of stack | 1 | unit | GENESIS_2040_PEMFC-bat_NDC | None | EUR | production | 0 | 1 | (Unknown) | (Unknown) | (Unknown) | (Unknown)
market for steel, low-alloyed, hot rolled | 164429.2357 | kilogram | ecoinvent_remind_SSP2-NDC_2040 | None | GLO | technosphere | 2 | 12.0102 | 1 | (Unknown) | (Unknown) | (Unknown)
market for steel, chromium steel 18/8, hot rolled | 24.0002 | kilogram | ecoinvent_remind_SSP2-NDC_2040 | None | GLO | technosphere | 2 | 3.1781 | 1 | (Unknown) | (Unknown) | (Unknown)
market for sheet rolling, steel | 24.0002 | kilogram | ecoinvent_remind_SSP2-NDC_2040 | None | GLO | technosphere | 2 | 3.1781 | 1 | (Unknown) | (Unknown) | (Unknown)
market for steel, chromium steel 18/8, hot rolled | 331278.4895 | kilogram | ecoinvent_remind_SSP2-NDC_2040 | None | GLO | technosphere | 2 | 12.7107 | 1 | (Unknown) | (Unknown) | (Unknown)
market for aluminium, primary, ingot | 5170.4389 | kilogram | ecoinvent_remind_SSP2-NDC_2040 | None | IAI Area, EU27 & EFTA | technosphere | 2 | 8.5507 | 1 | (Unknown) | (Unknown) | (Unknown)
market for copper collector foil, for Li-ion battery | 4672.0351 | kilogram | ecoinvent_remind_SSP2-NDC_2040 | None | GLO | technosphere | 2 | 8.4494 | 1 | (Unknown) | (Unknown) | (Unknown)
market for flat glass, uncoated | 152.0011 | kilogram | ecoinvent_remind_SSP2-NDC_2040 | None | RER | technosphere | 2 | 5.0239 | 1 | (Unknown) | (Unknown) | (Unknown)
market for copper collector foil, for Li-ion battery | 24000.1804 | kilogram | ecoinvent_remind_SSP2-NDC_2040 | None | GLO | technosphere | 2 | 10.0858 | 1 | (Unknown) | (Unknown) | (Unknown)
market for platinum | 17.3335 | kilogram | ecoinvent_remind_SSP2-NDC_2040 | None | GLO | technosphere | 2 | 2.8526 | 1 | (Unknown) | (Unknown) | (Unknown)
market for rhodium | 17.3335 | kilogram | ecoinvent_remind_SSP2-NDC_2040 | None | GLO | technosphere | 2 | 2.8526 | 1 | (Unknown) | (Unknown) | (Unknown)
market for palladium | 17.3335 | kilogram | ecoinvent_remind_SSP2-NDC_2040 | None | GLO | technosphere | 2 | 2.8526 | 1 | (Unknown) | (Unknown) | (Unknown)
market for polyester resin, unsaturated | 392.2029 | kilogram | ecoinvent_remind_SSP2-NDC_2040 | None | RER | technosphere | 2 | 5.9718 | 1 | (Unknown) | (Unknown) | (Unknown)
market for polyurethane, rigid foam | 47936.3602 | kilogram | ecoinvent_remind_SSP2-NDC_2040 | None | RER | technosphere | 2 | 10.7776 | 1 | (Unknown) | (Unknown) | (Unknown)
market for polyvinylchloride, bulk polymerised | 5156.4387 | kilogram | ecoinvent_remind_SSP2-NDC_2040 | None | GLO | technosphere | 2 | 8.548 | 1 | (Unknown) | (Unknown) | (Unknown)
market for injection moulding | 5156.4387 | kilogram | ecoinvent_remind_SSP2-NDC_2040 | None | GLO | technosphere | 2 | 8.548 | 1 | (Unknown) | (Unknown) | (Unknown)
market for polypropylene, granulate | 2063.6155 | kilogram | ecoinvent_remind_SSP2-NDC_2040 | None | GLO | technosphere | 2 | 7.6322 | 1 | (Unknown) | (Unknown) | (Unknown)
market for synthetic rubber | 14.2001 | kilogram | ecoinvent_remind_SSP2-NDC_2040 | None | GLO | technosphere | 2 | 2.6532 | 1 | (Unknown) | (Unknown) | (Unknown)
market for acrylonitrile-butadiene-styrene copolymer | 166.8013 | kilogram | ecoinvent_remind_SSP2-NDC_2040 | None | GLO | technosphere | 2 | 5.1168 | 1 | (Unknown) | (Unknown) | (Unknown)
Activity | production of BoP components
categories | H2
code | 505C84A8D991460EA12916D8BEE3F7E6
comment | Production of base of plate components (818125 kg) according to Table A1.2 as in GENESIS_LCI_H2_production_&_supply_v01.xlsx
location | EUR
production amount | 1
type | process
unit | unit
Exchanges
name | amount | unit | database | categories | location | type | uncertainty type | loc | scale | shape | minimum | maximum | comments
production of BoP components | 1 | unit | GENESIS_2040_PEMFC-bat_NDC | None | EUR | production | 0 | 1 | (Unknown) | (Unknown) | (Unknown) | (Unknown)
production of chiller | 1 | unit | GENESIS_2040_PEMFC-bat_NDC | None | EUR | technosphere | 2 | 0 | 1 | (Unknown) | (Unknown) | (Unknown)
production of closed loop cooling | 1 | unit | GENESIS_2040_PEMFC-bat_NDC | None | EUR | technosphere | 2 | 0 | 1 | (Unknown) | (Unknown) | (Unknown)
production of control panel | 1 | unit | GENESIS_2040_PEMFC-bat_NDC | None | EUR | technosphere | 2 | 0 | 1 | (Unknown) | (Unknown) | (Unknown)
production of demi water supply | 1 | unit | GENESIS_2040_PEMFC-bat_NDC | None | EUR | technosphere | 2 | 0 | 1 | (Unknown) | (Unknown) | (Unknown)
production of hydrogen purification system | 1 | unit | GENESIS_2040_PEMFC-bat_NDC | None | EUR | technosphere | 2 | 0 | 1 | (Unknown) | (Unknown) | (Unknown)
production of instrument air | 1 | unit | GENESIS_2040_PEMFC-bat_NDC | None | EUR | technosphere | 2 | 0 | 1 | (Unknown) | (Unknown) | (Unknown)
production of nitrogen panel | 1 | unit | GENESIS_2040_PEMFC-bat_NDC | None | EUR | technosphere | 2 | 0 | 1 | (Unknown) | (Unknown) | (Unknown)
Activity | production of chiller
categories | H2
code | 966517BF195F44238F1B667AC0F9EB74
comment | Production of chiller (50753 kg) according to Table A1.2.1 as in GENESIS_LCI_H2_production_&_supply_v01.xlsx
location | EUR
production amount | 1
type | process
unit | unit
Exchanges
name | amount | unit | database | categories | location | type | uncertainty type | loc | scale | shape | minimum | maximum | comments
production of chiller | 1 | unit | GENESIS_2040_PEMFC-bat_NDC | None | EUR | production | 0 | 1 | (Unknown) | (Unknown) | (Unknown) | (Unknown)
market for ferrochromium, high-carbon, 55% Cr | 21420 | kilogram | ecoinvent_remind_SSP2-NDC_2040 | None | GLO | technosphere | 2 | 9.9721 | 1 | (Unknown) | (Unknown) | (Unknown)
market for steel, chromium steel 18/8, hot rolled | 50.4 | kilogram | ecoinvent_remind_SSP2-NDC_2040 | None | GLO | technosphere | 2 | 3.92 | 1 | (Unknown) | (Unknown) | (Unknown)
market for sheet rolling, steel | 50.4 | kilogram | ecoinvent_remind_SSP2-NDC_2040 | None | GLO | technosphere | 2 | 3.92 | 1 | (Unknown) | (Unknown) | (Unknown)
market for steel, chromium steel 18/8, hot rolled | 18684 | kilogram | ecoinvent_remind_SSP2-NDC_2040 | None | GLO | technosphere | 2 | 9.8354 | 1 | (Unknown) | (Unknown) | (Unknown)
market for aluminium alloy, AlMg3 | 1530 | kilogram | ecoinvent_remind_SSP2-NDC_2040 | None | GLO | technosphere | 2 | 7.333 | 1 | (Unknown) | (Unknown) | (Unknown)
market for copper, cathode | 4590 | kilogram | ecoinvent_remind_SSP2-NDC_2040 | None | GLO | technosphere | 2 | 8.4316 | 1 | (Unknown) | (Unknown) | (Unknown)
market for packaging glass, white | 18 | kilogram | ecoinvent_remind_SSP2-NDC_2040 | None | GLO | technosphere | 2 | 2.8904 | 1 | (Unknown) | (Unknown) | (Unknown)
market for brass | 460.8 | kilogram | ecoinvent_remind_SSP2-NDC_2040 | None | RoW | technosphere | 2 | 6.133 | 1 | (Unknown) | (Unknown) | (Unknown)
market for polyethylene, high density, granulate | 3855.6 | kilogram | ecoinvent_remind_SSP2-NDC_2040 | None | GLO | technosphere | 2 | 8.2573 | 1 | (Unknown) | (Unknown) | (Unknown)
market for polypropylene, granulate | 144 | kilogram | ecoinvent_remind_SSP2-NDC_2040 | None | GLO | technosphere | 2 | 4.9698 | 1 | (Unknown) | (Unknown) | (Unknown)
Activity | production of closed loop cooling
categories | H2
code | EFD45AD1D14A4090879ED48C16FF108B
comment | Production of closed loop cooling (224860 kg) according to Table A1.2.2 as in GENESIS_LCI_H2_production_&_supply_v01.xlsx
location | EUR
production amount | 1
type | process
unit | unit
Exchanges
name | amount | unit | database | categories | location | type | uncertainty type | loc | scale | shape | minimum | maximum | comments
production of closed loop cooling | 1 | unit | GENESIS_2040_PEMFC-bat_NDC | None | EUR | production | 0 | 1 | (Unknown) | (Unknown) | (Unknown) | (Unknown)
market for ferrochromium, high-carbon, 55% Cr | 73231.2 | kilogram | ecoinvent_remind_SSP2-NDC_2040 | None | GLO | technosphere | 2 | 11.2014 | 1 | (Unknown) | (Unknown) | (Unknown)
market for steel, chromium steel 18/8, hot rolled | 453.6 | kilogram | ecoinvent_remind_SSP2-NDC_2040 | None | GLO | technosphere | 2 | 6.1172 | 1 | (Unknown) | (Unknown) | (Unknown)
market for sheet rolling, steel | 453.6 | kilogram | ecoinvent_remind_SSP2-NDC_2040 | None | GLO | technosphere | 2 | 6.1172 | 1 | (Unknown) | (Unknown) | (Unknown)
market for steel, chromium steel 18/8, hot rolled | 21171.6 | kilogram | ecoinvent_remind_SSP2-NDC_2040 | None | GLO | technosphere | 2 | 9.9604 | 1 | (Unknown) | (Unknown) | (Unknown)
market for aluminium alloy, AlMg3 | 71193.6 | kilogram | ecoinvent_remind_SSP2-NDC_2040 | None | GLO | technosphere | 2 | 11.1732 | 1 | (Unknown) | (Unknown) | (Unknown)
market for copper, cathode | 45126 | kilogram | ecoinvent_remind_SSP2-NDC_2040 | None | GLO | technosphere | 2 | 10.7172 | 1 | (Unknown) | (Unknown) | (Unknown)
market for brass | 802.8 | kilogram | ecoinvent_remind_SSP2-NDC_2040 | None | RoW | technosphere | 2 | 6.6881 | 1 | (Unknown) | (Unknown) | (Unknown)
market for fibre, polyester | 54 | kilogram | ecoinvent_remind_SSP2-NDC_2040 | None | GLO | technosphere | 2 | 3.989 | 1 | (Unknown) | (Unknown) | (Unknown)
market for polyethylene, high density, granulate | 9554.4 | kilogram | ecoinvent_remind_SSP2-NDC_2040 | None | GLO | technosphere | 2 | 9.1648 | 1 | (Unknown) | (Unknown) | (Unknown)
polyvinylchloride production, suspension polymerisation | 219.6 | kilogram | ecoinvent_remind_SSP2-NDC_2040 | None | RER | technosphere | 2 | 5.3918 | 1 | (Unknown) | (Unknown) | (Unknown)
market for injection moulding | 219.6 | kilogram | ecoinvent_remind_SSP2-NDC_2040 | None | GLO | technosphere | 2 | 5.3918 | 1 | (Unknown) | (Unknown) | (Unknown)
market for polypropylene, granulate | 1684.8 | kilogram | ecoinvent_remind_SSP2-NDC_2040 | None | GLO | technosphere | 2 | 7.4294 | 1 | (Unknown) | (Unknown) | (Unknown)
market for cast iron | 1368 | kilogram | ecoinvent_remind_SSP2-NDC_2040 | None | GLO | technosphere | 2 | 7.2211 | 1 | (Unknown) | (Unknown) | (Unknown)
Activity | production of control panel
categories | H2
code | 540AE9013F7A48F596CE65E6B517FE36
comment | Production of control panel (342000 kg) according to Table A1.2.3 as in GENESIS_LCI_H2_production_&_supply_v01.xlsx
location | EUR
production amount | 1
type | process
unit | unit
Exchanges
name | amount | unit | database | categories | location | type | uncertainty type | loc | scale | shape | minimum | maximum | comments
production of control panel | 1 | unit | GENESIS_2040_PEMFC-bat_NDC | None | EUR | production | 0 | 1 | (Unknown) | (Unknown) | (Unknown) | (Unknown)
market for ferrochromium, high-carbon, 55% Cr | 140400 | kilogram | ecoinvent_remind_SSP2-NDC_2040 | None | GLO | technosphere | 2 | 11.8523 | 1 | (Unknown) | (Unknown) | (Unknown)
market for ferrochromium, high-carbon, 55% Cr | 88200.09 | kilogram | ecoinvent_remind_SSP2-NDC_2040 | None | GLO | technosphere | 2 | 11.3874 | 1 | (Unknown) | (Unknown) | (Unknown)
market for sheet rolling, steel | 88200.09 | kilogram | ecoinvent_remind_SSP2-NDC_2040 | None | GLO | technosphere | 2 | 11.3874 | 1 | (Unknown) | (Unknown) | (Unknown)
market for aluminium alloy, AlMg3 | 12960 | kilogram | ecoinvent_remind_SSP2-NDC_2040 | None | GLO | technosphere | 2 | 9.4696 | 1 | (Unknown) | (Unknown) | (Unknown)
market for copper, cathode | 87840 | kilogram | ecoinvent_remind_SSP2-NDC_2040 | None | GLO | technosphere | 2 | 11.3833 | 1 | (Unknown) | (Unknown) | (Unknown)
market for polyethylene, high density, granulate | 12600 | kilogram | ecoinvent_remind_SSP2-NDC_2040 | None | GLO | technosphere | 2 | 9.4415 | 1 | (Unknown) | (Unknown) | (Unknown)
Activity | production of demi water supply
categories | H2
code | F974BA2368834B479272A05B3D4D45DC
comment | Production of demi water supply (52686 kg) according to Table A1.2.4 as in GENESIS_LCI_H2_production_&_supply_v01.xlsx
location | EUR
production amount | 1
type | process
unit | unit
Exchanges
name | amount | unit | database | categories | location | type | uncertainty type | loc | scale | shape | minimum | maximum | comments
production of demi water supply | 1 | unit | GENESIS_2040_PEMFC-bat_NDC | None | EUR | production | 0 | 1 | (Unknown) | (Unknown) | (Unknown) | (Unknown)
market for ferrochromium, high-carbon, 55% Cr | 1836 | kilogram | ecoinvent_remind_SSP2-NDC_2040 | None | GLO | technosphere | 2 | 7.5153 | 1 | (Unknown) | (Unknown) | (Unknown)
market for steel, chromium steel 18/8, hot rolled | 1836 | kilogram | ecoinvent_remind_SSP2-NDC_2040 | None | GLO | technosphere | 2 | 7.5153 | 1 | (Unknown) | (Unknown) | (Unknown)
market for sheet rolling, steel | 162 | kilogram | ecoinvent_remind_SSP2-NDC_2040 | None | GLO | technosphere | 2 | 5.0876 | 1 | (Unknown) | (Unknown) | (Unknown)
market for steel, chromium steel 18/8, hot rolled | 5691.6 | kilogram | ecoinvent_remind_SSP2-NDC_2040 | None | GLO | technosphere | 2 | 8.6467 | 1 | (Unknown) | (Unknown) | (Unknown)
market for aluminium alloy, AlMg3 | 828 | kilogram | ecoinvent_remind_SSP2-NDC_2040 | None | GLO | technosphere | 2 | 6.719 | 1 | (Unknown) | (Unknown) | (Unknown)
market for copper, cathode | 1087.2 | kilogram | ecoinvent_remind_SSP2-NDC_2040 | None | GLO | technosphere | 2 | 6.9914 | 1 | (Unknown) | (Unknown) | (Unknown)
market for packaging glass, white | 54 | kilogram | ecoinvent_remind_SSP2-NDC_2040 | None | GLO | technosphere | 2 | 3.989 | 1 | (Unknown) | (Unknown) | (Unknown)
market for brass | 72 | kilogram | ecoinvent_remind_SSP2-NDC_2040 | None | RoW | technosphere | 2 | 4.2767 | 1 | (Unknown) | (Unknown) | (Unknown)
anionic resin production | 16632 | kilogram | ecoinvent_remind_SSP2-NDC_2040 | None | RoW | technosphere | 2 | 9.7191 | 1 | (Unknown) | (Unknown) | (Unknown) | Styrene divinylbenzene copolymer
market for fibre, polyester | 8575.2 | kilogram | ecoinvent_remind_SSP2-NDC_2040 | None | GLO | technosphere | 2 | 9.0566 | 1 | (Unknown) | (Unknown) | (Unknown)
market for polyethylene, high density, granulate | 2192.4 | kilogram | ecoinvent_remind_SSP2-NDC_2040 | None | GLO | technosphere | 2 | 7.6928 | 1 | (Unknown) | (Unknown) | (Unknown)
market for polyvinylchloride, bulk polymerised | 1227.6 | kilogram | ecoinvent_remind_SSP2-NDC_2040 | None | GLO | technosphere | 2 | 7.1128 | 1 | (Unknown) | (Unknown) | (Unknown)
market for injection moulding | 1227.6 | kilogram | ecoinvent_remind_SSP2-NDC_2040 | None | GLO | technosphere | 2 | 7.1128 | 1 | (Unknown) | (Unknown) | (Unknown)
market for activated silica | 8280 | kilogram | ecoinvent_remind_SSP2-NDC_2040 | None | GLO | technosphere | 2 | 9.0216 | 1 | (Unknown) | (Unknown) | (Unknown)
market for polypropylene, granulate | 4633.2 | kilogram | ecoinvent_remind_SSP2-NDC_2040 | None | GLO | technosphere | 2 | 8.441 | 1 | (Unknown) | (Unknown) | (Unknown)
market for synthetic rubber | 18 | kilogram | ecoinvent_remind_SSP2-NDC_2040 | None | GLO | technosphere | 2 | 2.8904 | 1 | (Unknown) | (Unknown) | (Unknown) | Nitrile butadiene rubber (NBR)
market for nylon 6 | 126 | kilogram | ecoinvent_remind_SSP2-NDC_2040 | None | RoW | technosphere | 2 | 4.8363 | 1 | (Unknown) | (Unknown) | (Unknown)
market for carbon black | 1270.8 | kilogram | ecoinvent_remind_SSP2-NDC_2040 | None | GLO | technosphere | 2 | 7.1474 | 1 | (Unknown) | (Unknown) | (Unknown)
Activity | production of hydrogen purification system
categories | H2
code | 1B9428FCC44F492DA30BEEB0F5A4FF5D
comment | Production of hydrogen purification system (109260kg) according to Table A1.2.5 as in GENESIS_LCI_H2_production_&_supply_v01.xlsx
location | EUR
production amount | 1
type | process
unit | unit
Exchanges
name | amount | unit | database | categories | location | type | uncertainty type | loc | scale | shape | minimum | maximum | comments
production of hydrogen purification system | 1 | unit | GENESIS_2040_PEMFC-bat_NDC | None | EUR | production | 0 | 1 | (Unknown) | (Unknown) | (Unknown) | (Unknown)
market for ferrochromium, high-carbon, 55% Cr | 1234.8 | kilogram | ecoinvent_remind_SSP2-NDC_2040 | None | GLO | technosphere | 2 | 7.1187 | 1 | (Unknown) | (Unknown) | (Unknown)
market for sheet rolling, steel | 1234.8 | kilogram | ecoinvent_remind_SSP2-NDC_2040 | None | GLO | technosphere | 2 | 7.1187 | 1 | (Unknown) | (Unknown) | (Unknown)
market for steel, chromium steel 18/8, hot rolled | 388.8 | kilogram | ecoinvent_remind_SSP2-NDC_2040 | None | GLO | technosphere | 2 | 5.9631 | 1 | (Unknown) | (Unknown) | (Unknown)
market for sheet rolling, steel | 388.8 | kilogram | ecoinvent_remind_SSP2-NDC_2040 | None | GLO | technosphere | 2 | 5.9631 | 1 | (Unknown) | (Unknown) | (Unknown)
market for steel, chromium steel 18/8, hot rolled | 78645.6 | kilogram | ecoinvent_remind_SSP2-NDC_2040 | None | GLO | technosphere | 2 | 11.2727 | 1 | (Unknown) | (Unknown) | (Unknown)
market for aluminium alloy, AlMg3 | 4770 | kilogram | ecoinvent_remind_SSP2-NDC_2040 | None | GLO | technosphere | 2 | 8.4701 | 1 | (Unknown) | (Unknown) | (Unknown)
market for copper, cathode | 248.4 | kilogram | ecoinvent_remind_SSP2-NDC_2040 | None | GLO | technosphere | 2 | 5.515 | 1 | (Unknown) | (Unknown) | (Unknown)
market for packaging glass, white | 129.6 | kilogram | ecoinvent_remind_SSP2-NDC_2040 | None | GLO | technosphere | 2 | 4.8645 | 1 | (Unknown) | (Unknown) | (Unknown)
market for platinum group metal concentrate | 7.2 | kilogram | ecoinvent_remind_SSP2-NDC_2040 | None | ZA | technosphere | 2 | 1.9741 | 1 | (Unknown) | (Unknown) | (Unknown)
market for fibre, polyester | 144 | kilogram | ecoinvent_remind_SSP2-NDC_2040 | None | GLO | technosphere | 2 | 4.9698 | 1 | (Unknown) | (Unknown) | (Unknown)
market for polyethylene, high density, granulate | 36 | kilogram | ecoinvent_remind_SSP2-NDC_2040 | None | GLO | technosphere | 2 | 3.5835 | 1 | (Unknown) | (Unknown) | (Unknown)
market for polyvinylchloride, bulk polymerised | 864 | kilogram | ecoinvent_remind_SSP2-NDC_2040 | None | GLO | technosphere | 2 | 6.7616 | 1 | (Unknown) | (Unknown) | (Unknown)
market for injection moulding | 11286 | kilogram | ecoinvent_remind_SSP2-NDC_2040 | None | GLO | technosphere | 2 | 9.3313 | 1 | (Unknown) | (Unknown) | (Unknown)
market for ceramic tile | 11286 | kilogram | ecoinvent_remind_SSP2-NDC_2040 | None | GLO | technosphere | 2 | 9.3313 | 1 | (Unknown) | (Unknown) | (Unknown) | ceramic
market for activated silica | 11088 | kilogram | ecoinvent_remind_SSP2-NDC_2040 | None | GLO | technosphere | 2 | 9.3136 | 1 | (Unknown) | (Unknown) | (Unknown)
market for polypropylene, granulate | 410.4 | kilogram | ecoinvent_remind_SSP2-NDC_2040 | None | GLO | technosphere | 2 | 6.0171 | 1 | (Unknown) | (Unknown) | (Unknown)
market for synthetic rubber | 7.2 | kilogram | ecoinvent_remind_SSP2-NDC_2040 | None | GLO | technosphere | 2 | 1.9741 | 1 | (Unknown) | (Unknown) | (Unknown) | Ethylene propylene diene monomer (EPDM)
Activity | production of instrument air
categories | H2
code | EF943BC249BF497CB7E8F14722668962
comment | Production of instrument air (34380 kg) according to Table A1.2.6 as in GENESIS_LCI_H2_production_&_supply_v01.xlsx
location | EUR
production amount | 1
type | process
unit | unit
Exchanges
name | amount | unit | database | categories | location | type | uncertainty type | loc | scale | shape | minimum | maximum | comments
production of instrument air | 1 | unit | GENESIS_2040_PEMFC-bat_NDC | None | EUR | production | 0 | 1 | (Unknown) | (Unknown) | (Unknown) | (Unknown)
market for ferrochromium, high-carbon, 55% Cr | 24480 | kilogram | ecoinvent_remind_SSP2-NDC_2040 | None | GLO | technosphere | 2 | 10.1056 | 1 | (Unknown) | (Unknown) | (Unknown)
market for steel, chromium steel 18/8, hot rolled | 543.6 | kilogram | ecoinvent_remind_SSP2-NDC_2040 | None | GLO | technosphere | 2 | 6.2982 | 1 | (Unknown) | (Unknown) | (Unknown)
market for sheet rolling, steel | 543.6 | kilogram | ecoinvent_remind_SSP2-NDC_2040 | None | GLO | technosphere | 2 | 6.2982 | 1 | (Unknown) | (Unknown) | (Unknown)
market for steel, chromium steel 18/8, hot rolled | 8085.6 | kilogram | ecoinvent_remind_SSP2-NDC_2040 | None | GLO | technosphere | 2 | 8.9978 | 1 | (Unknown) | (Unknown) | (Unknown)
market for aluminium alloy, AlMg3 | 21.6 | kilogram | ecoinvent_remind_SSP2-NDC_2040 | None | GLO | technosphere | 2 | 3.0727 | 1 | (Unknown) | (Unknown) | (Unknown)
market for copper, cathode | 3.6 | kilogram | ecoinvent_remind_SSP2-NDC_2040 | None | GLO | technosphere | 2 | 1.2809 | 1 | (Unknown) | (Unknown) | (Unknown)
market for packaging glass, white | 36 | kilogram | ecoinvent_remind_SSP2-NDC_2040 | None | GLO | technosphere | 2 | 3.5835 | 1 | (Unknown) | (Unknown) | (Unknown)
market for fibre, polyester | 3.6 | kilogram | ecoinvent_remind_SSP2-NDC_2040 | None | GLO | technosphere | 2 | 1.2809 | 1 | (Unknown) | (Unknown) | (Unknown)
market for polyvinylchloride, bulk polymerised | 784.8 | kilogram | ecoinvent_remind_SSP2-NDC_2040 | None | GLO | technosphere | 2 | 6.6654 | 1 | (Unknown) | (Unknown) | (Unknown)
market for injection moulding | 784.8 | kilogram | ecoinvent_remind_SSP2-NDC_2040 | None | GLO | technosphere | 2 | 6.6654 | 1 | (Unknown) | (Unknown) | (Unknown)
market for bronze | 18 | kilogram | ecoinvent_remind_SSP2-NDC_2040 | None | GLO | technosphere | 2 | 2.8904 | 1 | (Unknown) | (Unknown) | (Unknown)
market for polyurethane, rigid foam | 403.2 | kilogram | ecoinvent_remind_SSP2-NDC_2040 | None | RER | technosphere | 2 | 5.9994 | 1 | (Unknown) | (Unknown) | (Unknown)
Activity | production of nitrogen panel
categories | H2
code | 0C2F00E5D92644929EF9C4C36E0FD0BC
comment | Production of nitrogen panel (4187 kg) according to Table A1.2.7 as in GENESIS_LCI_H2_production_&_supply_v01.xlsx
location | EUR
production amount | 1
type | process
unit | unit
Exchanges
name | amount | unit | database | categories | location | type | uncertainty type | loc | scale | shape | minimum | maximum | comments
production of nitrogen panel | 1 | unit | GENESIS_2040_PEMFC-bat_NDC | None | EUR | production | 0 | 1 | (Unknown) | (Unknown) | (Unknown) | (Unknown)
market for steel, chromium steel 18/8, hot rolled | 21.6 | kilogram | ecoinvent_remind_SSP2-NDC_2040 | None | GLO | technosphere | 2 | 3.0727 | 1 | (Unknown) | (Unknown) | (Unknown)
market for sheet rolling, steel | 21.6 | kilogram | ecoinvent_remind_SSP2-NDC_2040 | None | GLO | technosphere | 2 | 3.0727 | 1 | (Unknown) | (Unknown) | (Unknown)
market for steel, chromium steel 18/8, hot rolled | 3301.2 | kilogram | ecoinvent_remind_SSP2-NDC_2040 | None | GLO | technosphere | 2 | 8.102 | 1 | (Unknown) | (Unknown) | (Unknown)
market for aluminium alloy, AlMg3 | 259.2 | kilogram | ecoinvent_remind_SSP2-NDC_2040 | None | GLO | technosphere | 2 | 5.5576 | 1 | (Unknown) | (Unknown) | (Unknown)
market for copper, cathode | 21.6 | kilogram | ecoinvent_remind_SSP2-NDC_2040 | None | GLO | technosphere | 2 | 3.0727 | 1 | (Unknown) | (Unknown) | (Unknown)
market for packaging glass, white | 7.2 | kilogram | ecoinvent_remind_SSP2-NDC_2040 | None | GLO | technosphere | 2 | 1.9741 | 1 | (Unknown) | (Unknown) | (Unknown)
market for fibre, polyester | 21.6 | kilogram | ecoinvent_remind_SSP2-NDC_2040 | None | GLO | technosphere | 2 | 3.0727 | 1 | (Unknown) | (Unknown) | (Unknown)
market for polyvinylchloride, bulk polymerised | 432 | kilogram | ecoinvent_remind_SSP2-NDC_2040 | None | GLO | technosphere | 2 | 6.0684 | 1 | (Unknown) | (Unknown) | (Unknown)
market for injection moulding | 432 | kilogram | ecoinvent_remind_SSP2-NDC_2040 | None | GLO | technosphere | 2 | 6.0684 | 1 | (Unknown) | (Unknown) | (Unknown)
market for polypropylene, granulate | 122.4 | kilogram | ecoinvent_remind_SSP2-NDC_2040 | None | GLO | technosphere | 2 | 4.8073 | 1 | (Unknown) | (Unknown) | (Unknown)
Activity | production of outdoor housing
categories | H2
code | B8AA581E5FC84B60961872D14824420C
comment | Production of outdoor housing (1912579 kg) according to Table A1.3 as in GENESIS_LCI_H2_production_&_supply_v01.xlsx
location | EUR
production amount | 1
type | process
unit | unit
Exchanges
name | amount | unit | database | categories | location | type | uncertainty type | loc | scale | shape | minimum | maximum | comments
production of outdoor housing | 1 | unit | GENESIS_2040_PEMFC-bat_NDC | None | EUR | production | 0 | 1 | (Unknown) | (Unknown) | (Unknown) | (Unknown)
market for ferrochromium, high-carbon, 55% Cr | 1766432 | kilogram | ecoinvent_remind_SSP2-NDC_2040 | None | GLO | technosphere | 2 | 14.3845 | 1 | (Unknown) | (Unknown) | (Unknown)
market for ferrochromium, high-carbon, 55% Cr | 3075.2 | kilogram | ecoinvent_remind_SSP2-NDC_2040 | None | GLO | technosphere | 2 | 8.0311 | 1 | (Unknown) | (Unknown) | (Unknown)
market for sheet rolling, steel | 3075.2 | kilogram | ecoinvent_remind_SSP2-NDC_2040 | None | GLO | technosphere | 2 | 8.0311 | 1 | (Unknown) | (Unknown) | (Unknown)
market for steel, chromium steel 18/8, hot rolled | 31152 | kilogram | ecoinvent_remind_SSP2-NDC_2040 | None | GLO | technosphere | 2 | 10.3466 | 1 | (Unknown) | (Unknown) | (Unknown)
market for aluminium alloy, AlMg3 | 44.8 | kilogram | ecoinvent_remind_SSP2-NDC_2040 | None | GLO | technosphere | 2 | 3.8022 | 1 | (Unknown) | (Unknown) | (Unknown)
market for copper, cathode | 38537.6 | kilogram | ecoinvent_remind_SSP2-NDC_2040 | None | GLO | technosphere | 2 | 10.5594 | 1 | (Unknown) | (Unknown) | (Unknown)
market for fibre, polyester | 3.2 | kilogram | ecoinvent_remind_SSP2-NDC_2040 | None | GLO | technosphere | 2 | 1.1632 | 1 | (Unknown) | (Unknown) | (Unknown)
market for polyethylene, high density, granulate | 5363.2 | kilogram | ecoinvent_remind_SSP2-NDC_2040 | None | GLO | technosphere | 2 | 8.5873 | 1 | (Unknown) | (Unknown) | (Unknown)
market for polyvinylchloride, bulk polymerised | 1363.2 | kilogram | ecoinvent_remind_SSP2-NDC_2040 | None | GLO | technosphere | 2 | 7.2176 | 1 | (Unknown) | (Unknown) | (Unknown)
market for injection moulding | 1363.2 | kilogram | ecoinvent_remind_SSP2-NDC_2040 | None | GLO | technosphere | 2 | 7.2176 | 1 | (Unknown) | (Unknown) | (Unknown)
market for polypropylene, granulate | 19.2 | kilogram | ecoinvent_remind_SSP2-NDC_2040 | None | GLO | technosphere | 2 | 2.9549 | 1 | (Unknown) | (Unknown) | (Unknown)
market for compact fluorescent lamp | 180565.3333 | unit | ecoinvent_remind_SSP2-NDC_2040 | None | GLO | technosphere | 2 | 12.1038 | 1 | (Unknown) | (Unknown) | (Unknown)
market for synthetic rubber | 35.2 | kilogram | ecoinvent_remind_SSP2-NDC_2040 | None | GLO | technosphere | 2 | 3.561 | 1 | (Unknown) | (Unknown) | (Unknown) | Nitrile butadiene rubber (NBR)
market for zinc | 57.6 | kilogram | ecoinvent_remind_SSP2-NDC_2040 | None | GLO | technosphere | 2 | 4.0535 | 1 | (Unknown) | (Unknown) | (Unknown)
market for acrylonitrile-butadiene-styrene copolymer | 134.4 | kilogram | ecoinvent_remind_SSP2-NDC_2040 | None | GLO | technosphere | 2 | 4.9008 | 1 | (Unknown) | (Unknown) | (Unknown) | Acrylonitrile butadiene styrene (ABS)
market for alkyd paint, white, without solvent, in 60% solution state | 52819.2 | kilogram | ecoinvent_remind_SSP2-NDC_2040 | None | RER | technosphere | 2 | 10.8746 | 1 | (Unknown) | (Unknown) | (Unknown) | Exterior paint

## Electrolyzer EoL
cutoff | 14
Activity | treatment of aluminium, H2 plant construction EoL, PEMFC-bat
categories | powerplant EoL, PEMFC-bat, Medium-Term
code | 1ECFE0AF7F3D41E4B11243DA01CB63E5
comment | H2 plant construction EoL
location | GLO
production amount | 1
type | process
unit | kilogram |  |  | full names
Exchanges
name | amount | reference product | unit | database | categories | location | type | uncertainty type | loc | scale | shape | minimum | maximum | comment | comment 2
treatment of aluminium, H2 plant construction EoL, PEMFC-bat | 1 |  | kilogram | GENESIS_2040_PEMFC-bat_NDC | H2 plant construction EoL, PEMFC-bat, Medium-Term | GLO | production | 0 | (Unknown) | (Unknown) | (Unknown) | (Unknown) | (Unknown) | assuming % for fuselage alu -project Pamela
treatment of aluminium scrap, post-consumer, by collecting, sorting, cleaning, pressing | 0.85 |  | kilogram | ecoinvent_remind_SSP2-NDC_2040 | H2 plant construction EoL, PEMFC-bat, Medium-Term | RoW | technosphere | 0 | (Unknown) | (Unknown) | (Unknown) | (Unknown) | (Unknown)
treatment of aluminium scrap, post-consumer, prepared for recycling, at refiner | 0.85 | aluminium, cast alloy | kilogram | ecoinvent_remind_SSP2-NDC_2040 | H2 plant construction EoL, PEMFC-bat, Medium-Term | RoW | technosphere | 0 | (Unknown) | (Unknown) | (Unknown) | (Unknown) | (Unknown) | includes remelting
market for aluminium, cast alloy | 0.765 |  | kilogram | ecoinvent_remind_SSP2-NDC_2040 | H2 plant construction EoL, PEMFC-bat, Medium-Term | GLO | substitution | 0 | (Unknown) | (Unknown) | (Unknown) | (Unknown) | (Unknown) |  | assuming 90% of that is recovered
treatment of basic oxygen furnace secondary metallurgy slag, residual material landfill | -0.235 |  | kilogram | ecoinvent_remind_SSP2-NDC_2040 | H2 plant construction EoL, PEMFC-bat, Medium-Term | GLO | technosphere | 0 | (Unknown) | (Unknown) | (Unknown) | (Unknown) | (Unknown)
Activity | treatment of copper, H2 plant construction EoL, PEMFC-bat
categories | powerplant EoL, PEMFC-bat, Medium-Term
code | 7E0A13BD861F41CAA8B821B812480552
comment | H2 plant construction EoL
location | GLO
production amount | 1
type | process
unit | kilogram |  |  | full names
Exchanges
name | amount | reference product | unit | database | categories | location | type | uncertainty type | loc | scale | shape | minimum | maximum | comment | comment 2
treatment of copper, H2 plant construction EoL, PEMFC-bat | 1 |  | kilogram | GENESIS_2040_PEMFC-bat_NDC | H2 plant construction EoL, PEMFC-bat, Medium-Term | GLO | production | 0 | (Unknown) | (Unknown) | (Unknown) | (Unknown) | (Unknown) | assuming same % as for fuselage alu (no copper indicated) -project Pamela
treatment of electronics scrap, metals recovery in copper smelter | 1 | metal part of electronics scrap, in copper, anode | kilogram | ecoinvent_remind_SSP2-NDC_2040 | H2 plant construction EoL, PEMFC-bat, Medium-Term | RoW | technosphere | 0 | (Unknown) | (Unknown) | (Unknown) | (Unknown) | (Unknown)
market for copper-rich materials | 0.9 |  | kilogram | ecoinvent_remind_SSP2-NDC_2040 | H2 plant construction EoL, PEMFC-bat, Medium-Term | GLO | substitution | 0 | (Unknown) | (Unknown) | (Unknown) | (Unknown) | (Unknown) | crediting assuming 90% is recovered
treatment of basic oxygen furnace secondary metallurgy slag, residual material landfill | -0.1 |  | kilogram | ecoinvent_remind_SSP2-NDC_2040 | H2 plant construction EoL, PEMFC-bat, Medium-Term | GLO | technosphere | 0 | (Unknown) | (Unknown) | (Unknown) | (Unknown) | (Unknown)
Activity | treatment of steel, H2 plant construction EoL, PEMFC-bat
categories | powerplant EoL, PEMFC-bat, Medium-Term
code | 82AD17443EF04B2BA3E03E6E9B6537AF
comment | H2 plant construction EoL
location | GLO
production amount | 1
type | process
unit | kilogram |  |  | full names
Exchanges
name | amount | reference product | unit | database | categories | location | type | uncertainty type | loc | scale | shape | minimum | maximum | comment | comment 2
treatment of steel, H2 plant construction EoL, PEMFC-bat | 1 |  | kilogram | GENESIS_2040_PEMFC-bat_NDC | H2 plant construction EoL, PEMFC-bat, Medium-Term | GLO | production | 0 | (Unknown) | (Unknown) | (Unknown) | (Unknown) | (Unknown) | assuming % for fuselage steel -project Pamela
treatment of waste reinforcement steel, recycling | 0.85 |  | kilogram | ecoinvent_remind_SSP2-NDC_2040 | H2 plant construction EoL, PEMFC-bat, Medium-Term | RoW | technosphere | 0 | (Unknown) | (Unknown) | (Unknown) | (Unknown) | (Unknown)
market for steel, low-alloyed, hot rolled | 0.765 |  | kilogram | ecoinvent_remind_SSP2-NDC_2040 | H2 plant construction EoL, PEMFC-bat, Medium-Term | GLO | substitution | 0 | (Unknown) | (Unknown) | (Unknown) | (Unknown) | (Unknown) |  | crediting assuming 90% is recovered
treatment of basic oxygen furnace secondary metallurgy slag, residual material landfill | -0.235 |  | kilogram | ecoinvent_remind_SSP2-NDC_2040 | H2 plant construction EoL, PEMFC-bat, Medium-Term | GLO | technosphere | 0 | (Unknown) | (Unknown) | (Unknown) | (Unknown) | (Unknown) |  | rest to slag landfill
Activity | treatment of composites, H2 plant construction EoL, PEMFC-bat
categories | powerplant EoL, PEMFC-bat, Medium-Term
code | 0BF47AE75CEB45CD9C74B747B612EB51
comment | H2 plant construction EoL, for plastics, rubber, nylon and silicone
location | GLO
production amount | 1
type | process
unit | kilogram |  |  | full names
Exchanges
name | amount | reference product | unit | database | categories | location | type | uncertainty type | loc | scale | shape | minimum | maximum | comment | comment 2
treatment of composites, H2 plant construction EoL, PEMFC-bat | 1 |  | kilogram | GENESIS_2040_PEMFC-bat_NDC | H2 plant construction EoL, PEMFC-bat, Medium-Term | GLO | production | 0 | (Unknown) | (Unknown) | (Unknown) | (Unknown) | (Unknown) | assuming % for fuesalage composites -project Pamela
treatment of hazardous waste, hazardous waste incineration | -1 |  | kilogram | ecoinvent_remind_SSP2-NDC_2040 | H2 plant construction EoL, PEMFC-bat, Medium-Term | RoW | technosphere | 0 | (Unknown) | (Unknown) | (Unknown) | (Unknown) | (Unknown)
Activity | treatment of graphite and resin, H2 plant construction EoL
categories | powerplant EoL, PEMFC-bat, Medium-Term
code | 934CB6D79C2C42148C9962E54F070279
comment | H2 plant construction EoL, for plastics, rubber, nylon and silicone
location | GLO
production amount | 1
type | process
unit | kilogram |  |  | full names
Exchanges
name | amount | reference product | unit | database | categories | location | type | uncertainty type | loc | scale | shape | minimum | maximum | comment | comment 2
treatment of graphite and resin, H2 plant construction EoL | 1 |  | kilogram | GENESIS_2040_PEMFC-bat_NDC | H2 plant construction EoL, PEMFC-bat, Medium-Term | GLO | production | 0 | (Unknown) | (Unknown) | (Unknown) | (Unknown) | (Unknown) | conservative choice: no recycling
market for hazardous waste, for underground deposit | -1 |  | kilogram | GENESIS_2040_PEMFC-bat_NDC | H2 plant construction EoL, PEMFC-bat, Medium-Term | RoW | technosphere | 0 | (Unknown) | (Unknown) | (Unknown) | (Unknown) | (Unknown)
Activity | treatment of electronics, H2 plant construction EoL, PEMFC-bat
categories | powerplant EoL, PEMFC-bat, Medium-Term
code | 9CD299E302B241498475A1DE30250D20
comment | H2 plant construction EoL, for plastics, rubber, nylon and silicone
location | GLO
production amount | 1
type | process
unit | kilogram |  |  | full names
Exchanges
name | amount | reference product | unit | database | categories | location | type | uncertainty type | loc | scale | shape | minimum | maximum | comment | comment 2
treatment of electronics, H2 plant construction EoL, PEMFC-bat | 1 |  | kilogram | GENESIS_2040_PEMFC-bat_NDC | H2 plant construction EoL, PEMFC-bat, Medium-Term | GLO | production | 0 | (Unknown) | (Unknown) | (Unknown) | (Unknown) | (Unknown) | conservative choice: no recycling
treatment of electronics scrap from control units | -1 |  | kilogram | GENESIS_2040_PEMFC-bat_NDC | H2 plant construction EoL, PEMFC-bat, Medium-Term | RoW | technosphere | 0 | (Unknown) | (Unknown) | (Unknown) | (Unknown) | (Unknown)
Activity | Electrolyser EoL, H2 plant construction EoL, PEMFC-bat
categories | powerplant EoL, PEMFC-bat, Medium-Term
code | E51BA324C6B942CE83624DDC89C787DF
comment | H2 plant construction EoL, for plastics, rubber, nylon and silicone
location | GLO
production amount | 1
type | process
unit | unit |  |  | full names
Exchanges
name | amount | reference product | unit | database | categories | location | type | uncertainty type | loc | scale | shape | minimum | maximum | comment | comment 2
Electrolyser EoL, H2 plant construction EoL, PEMFC-bat | 1 |  | unit | GENESIS_2040_PEMFC-bat_NDC | H2 plant construction EoL, PEMFC-bat, Medium-Term | GLO | production | 0 | (Unknown) | (Unknown) | (Unknown) | (Unknown) | (Unknown)
treatment of aluminium, H2 plant construction EoL, PEMFC-bat | 96777.6389 |  | kilogram | GENESIS_2040_PEMFC-bat_NDC | H2 plant construction EoL, PEMFC-bat, Medium-Term | GLO | technosphere | 0 | (Unknown) | (Unknown) | (Unknown) | (Unknown) | (Unknown) | aluminium
treatment of copper, H2 plant construction EoL, PEMFC-bat | 61559.7959 |  | kilogram | GENESIS_2040_PEMFC-bat_NDC | H2 plant construction EoL, PEMFC-bat, Medium-Term | GLO | technosphere | 0 | (Unknown) | (Unknown) | (Unknown) | (Unknown) | (Unknown) | copper
treatment of composites, H2 plant construction EoL, PEMFC-bat | 10059.6968 |  | kilogram | GENESIS_2040_PEMFC-bat_NDC | H2 plant construction EoL, PEMFC-bat, Medium-Term | GLO | technosphere | 0 | (Unknown) | (Unknown) | (Unknown) | (Unknown) | (Unknown) | polyethylene
treatment of composites, H2 plant construction EoL, PEMFC-bat | 9077.6155 |  | kilogram | GENESIS_2040_PEMFC-bat_NDC | H2 plant construction EoL, PEMFC-bat, Medium-Term | GLO | technosphere | 0 | (Unknown) | (Unknown) | (Unknown) | (Unknown) | (Unknown) | polypropylene
treatment of composites, H2 plant construction EoL, PEMFC-bat | 8563.0795 |  | kilogram | GENESIS_2040_PEMFC-bat_NDC | H2 plant construction EoL, PEMFC-bat, Medium-Term | GLO | technosphere | 0 | (Unknown) | (Unknown) | (Unknown) | (Unknown) | (Unknown) | polyurethane
treatment of composites, H2 plant construction EoL, PEMFC-bat | 8801.6 |  | kilogram | GENESIS_2040_PEMFC-bat_NDC | H2 plant construction EoL, PEMFC-bat, Medium-Term | GLO | technosphere | 0 | (Unknown) | (Unknown) | (Unknown) | (Unknown) | (Unknown) | polyester
treatment of steel, H2 plant construction EoL, PEMFC-bat | 1246836.3743 |  | kilogram | GENESIS_2040_PEMFC-bat_NDC | H2 plant construction EoL, PEMFC-bat, Medium-Term | GLO | technosphere | 0 | (Unknown) | (Unknown) | (Unknown) | (Unknown) | (Unknown) | steel
treatment of composites, H2 plant construction EoL, PEMFC-bat | 52819.2 |  | kilogram | GENESIS_2040_PEMFC-bat_NDC | H2 plant construction EoL, PEMFC-bat, Medium-Term | GLO | technosphere | 0 | (Unknown) | (Unknown) | (Unknown) | (Unknown) | (Unknown) | alkyd paint

## Liquefaction_system_constructio
cutoff | 13 | [12 empty] | 45CC6BAACAC74508950626E613B396D1
Activity | construction of H2 liquefaction system (for liquid H2)
categories | H2
code | 1355143549354DCA9C4B80F34717E6C2
comment | construction of H2 liquefaction system (for liquid H2) according to GENESIS_LCI_H2_production_&_supply_v01.xlsx Table AB. System weighs 1321410 kg
location | EUR
production amount | 1
type | process
unit | unit
Exchanges
name | amount | unit | database | categories | location | type | uncertainty type | loc | scale | shape | minimum | maximum | comments
construction of H2 liquefaction system (for liquid H2) | 1 | unit | GENESIS_2040_PEMFC-bat_NDC | None | EUR | production | 0 | 1 | (Unknown) | (Unknown) | (Unknown) | (Unknown)
market for ferrochromium, high-carbon, 55% Cr | 380000 | kilogram | ecoinvent_remind_SSP2-NDC_2040 | None | GLO | technosphere | 2 | 12.8479 | 1.2523 | (Unknown) | (Unknown) | (Unknown)
market for steel, chromium steel 18/8, hot rolled | 595000 | kilogram | ecoinvent_remind_SSP2-NDC_2040 | None | GLO | technosphere | 2 | 13.2963 | 1.2523 | (Unknown) | (Unknown) | (Unknown)
market for copper, cathode | 150000 | kilogram | ecoinvent_remind_SSP2-NDC_2040 | None | GLO | technosphere | 2 | 11.9184 | 1.2523 | (Unknown) | (Unknown) | (Unknown)
market for aluminium alloy, AlMg3 | 140000 | kilogram | ecoinvent_remind_SSP2-NDC_2040 | None | GLO | technosphere | 2 | 11.8494 | 1.2523 | (Unknown) | (Unknown) | (Unknown)
market group for concrete, normal | 23.31 | cubic meter | ecoinvent_remind_SSP2-NDC_2040 | None | GLO | technosphere | 2 | 3.1489 | 1.2523 | (Unknown) | (Unknown) | (Unknown)
treatment of H2 liquefaction system, H2 liquefaction, PEMFC-bat | 1 | unit | 1 | None | GLO | technosphere | 0 | 1 | (Unknown) | (Unknown) | (Unknown) | (Unknown)

## Liq_sys_Eol
cutoff | 14
Activity | treatment of aluminium, H2 liquefaction, PEMFC-bat
categories | powerplant EoL, PEMFC-bat, Medium-Term
code | 23E785EA4CAA4EDF88C1AE669F7214A4
comment | H2 liquefaction
location | GLO
production amount | 1
type | process
unit | kilogram |  |  | full names
Exchanges
name | amount | reference product | unit | database | categories | location | type | uncertainty type | loc | scale | shape | minimum | maximum | comment | comment 2
treatment of aluminium, H2 liquefaction, PEMFC-bat | 1 |  | kilogram | GENESIS_2040_PEMFC-bat_NDC | H2 liquefaction, PEMFC-bat, Medium-Term | GLO | production | 0 | (Unknown) | (Unknown) | (Unknown) | (Unknown) | (Unknown) | assuming % for fuselage alu -project Pamela
treatment of aluminium scrap, post-consumer, by collecting, sorting, cleaning, pressing | 0.85 |  | kilogram | ecoinvent_remind_SSP2-NDC_2040 | H2 liquefaction, PEMFC-bat, Medium-Term | RoW | technosphere | 0 | (Unknown) | (Unknown) | (Unknown) | (Unknown) | (Unknown)
treatment of aluminium scrap, post-consumer, prepared for recycling, at refiner | 0.85 | aluminium, cast alloy | kilogram | ecoinvent_remind_SSP2-NDC_2040 | H2 liquefaction, PEMFC-bat, Medium-Term | RoW | technosphere | 0 | (Unknown) | (Unknown) | (Unknown) | (Unknown) | (Unknown) | includes remelting
market for aluminium, cast alloy | 0.765 |  | kilogram | ecoinvent_remind_SSP2-NDC_2040 | H2 liquefaction, PEMFC-bat, Medium-Term | GLO | substitution | 0 | (Unknown) | (Unknown) | (Unknown) | (Unknown) | (Unknown) |  | assuming 90% of that is recovered
treatment of basic oxygen furnace secondary metallurgy slag, residual material landfill | -0.235 |  | kilogram | ecoinvent_remind_SSP2-NDC_2040 | H2 liquefaction, PEMFC-bat, Medium-Term | GLO | technosphere | 0 | (Unknown) | (Unknown) | (Unknown) | (Unknown) | (Unknown)
Activity | treatment of copper, H2 liquefaction, PEMFC-bat
categories | powerplant EoL, PEMFC-bat, Medium-Term
code | 3E9158A987BF493D84247F7A8178747A
comment | H2 liquefaction
location | GLO
production amount | 1
type | process
unit | kilogram |  |  | full names
Exchanges
name | amount | reference product | unit | database | categories | location | type | uncertainty type | loc | scale | shape | minimum | maximum | comment | comment 2
treatment of copper, H2 liquefaction, PEMFC-bat | 1 |  | kilogram | GENESIS_2040_PEMFC-bat_NDC | H2 liquefaction, PEMFC-bat, Medium-Term | GLO | production | 0 | (Unknown) | (Unknown) | (Unknown) | (Unknown) | (Unknown) | assuming same % as for fuselage alu (no copper indicated) -project Pamela
treatment of electronics scrap, metals recovery in copper smelter | 1 | metal part of electronics scrap, in copper, anode | kilogram | ecoinvent_remind_SSP2-NDC_2040 | H2 liquefaction, PEMFC-bat, Medium-Term | RoW | technosphere | 0 | (Unknown) | (Unknown) | (Unknown) | (Unknown) | (Unknown)
market for copper-rich materials | 0.9 |  | kilogram | ecoinvent_remind_SSP2-NDC_2040 | H2 liquefaction, PEMFC-bat, Medium-Term | GLO | substitution | 0 | (Unknown) | (Unknown) | (Unknown) | (Unknown) | (Unknown) | crediting assuming 90% is recovered
treatment of basic oxygen furnace secondary metallurgy slag, residual material landfill | -0.1 |  | kilogram | ecoinvent_remind_SSP2-NDC_2040 | H2 liquefaction, PEMFC-bat, Medium-Term | GLO | technosphere | 0 | (Unknown) | (Unknown) | (Unknown) | (Unknown) | (Unknown)
Activity | treatment of steel, H2 liquefaction, PEMFC-bat
categories | powerplant EoL, PEMFC-bat, Medium-Term
code | 823C92560B2B4CC2898D0DB10CBDD0C1
comment | H2 liquefaction
location | GLO
production amount | 1
type | process
unit | kilogram |  |  | full names
Exchanges
name | amount | reference product | unit | database | categories | location | type | uncertainty type | loc | scale | shape | minimum | maximum | comment | comment 2
treatment of steel, H2 liquefaction, PEMFC-bat | 1 |  | kilogram | GENESIS_2040_PEMFC-bat_NDC | H2 liquefaction, PEMFC-bat, Medium-Term | GLO | production | 0 | (Unknown) | (Unknown) | (Unknown) | (Unknown) | (Unknown) | assuming % for fuselage steel -project Pamela
treatment of waste reinforcement steel, recycling | 0.85 |  | kilogram | ecoinvent_remind_SSP2-NDC_2040 | H2 liquefaction, PEMFC-bat, Medium-Term | RoW | technosphere | 0 | (Unknown) | (Unknown) | (Unknown) | (Unknown) | (Unknown)
market for steel, low-alloyed, hot rolled | 0.765 |  | kilogram | ecoinvent_remind_SSP2-NDC_2040 | H2 liquefaction, PEMFC-bat, Medium-Term | GLO | substitution | 0 | (Unknown) | (Unknown) | (Unknown) | (Unknown) | (Unknown) |  | crediting assuming 90% is recovered
treatment of basic oxygen furnace secondary metallurgy slag, residual material landfill | -0.235 |  | kilogram | ecoinvent_remind_SSP2-NDC_2040 | H2 liquefaction, PEMFC-bat, Medium-Term | GLO | technosphere | 0 | (Unknown) | (Unknown) | (Unknown) | (Unknown) | (Unknown) |  | rest to slag landfill
Activity | treatment of concrete, H2 liquefaction, PEMFC-bat
categories | powerplant EoL, PEMFC-bat, Medium-Term
code | 57FBD49885F9430B8694279CB2346027
comment | H2 liquefaction
location | GLO
production amount | 1
type | process
unit | kilogram |  |  | full names
Exchanges
name | amount | reference product | unit | database | categories | location | type | uncertainty type | loc | scale | shape | minimum | maximum | comment | comment 2
treatment of concrete, H2 liquefaction, PEMFC-bat | 1 |  | kilogram | GENESIS_2040_PEMFC-bat_NDC | H2 liquefaction, PEMFC-bat, Medium-Term | GLO | production | 0 | (Unknown) | (Unknown) | (Unknown) | (Unknown) | (Unknown)
treatment of waste concrete, not reinforced, recycling | -1 |  | kilogram | GENESIS_2040_PEMFC-bat_NDC | H2 liquefaction, PEMFC-bat, Medium-Term | RoW | technosphere | 0 | (Unknown) | (Unknown) | (Unknown) | (Unknown) | (Unknown)
Activity | treatment of H2 liquefaction system, H2 liquefaction, PEMFC-bat
categories | powerplant EoL, PEMFC-bat, Medium-Term
code | 78D645BE5FE3497FB84AFBE7CDFDCF90
comment | H2 liquefaction
location | GLO
production amount | 1
type | process
unit | unit |  |  | full names
Exchanges
name | amount | reference product | unit | database | categories | location | type | uncertainty type | loc | scale | shape | minimum | maximum | comment | comment 2
treatment of H2 liquefaction system, H2 liquefaction, PEMFC-bat | 1 |  | unit | GENESIS_2040_PEMFC-bat_NDC | H2 liquefaction, PEMFC-bat, Medium-Term | GLO | production | 0 | (Unknown) | (Unknown) | (Unknown) | (Unknown) | (Unknown)
treatment of concrete, H2 liquefaction, PEMFC-bat | 53636 |  | kilogram | GENESIS_2040_PEMFC-bat_NDC | H2 liquefaction, PEMFC-bat, Medium-Term | GLO | production | 0 | (Unknown) | (Unknown) | (Unknown) | (Unknown) | (Unknown) |  | assumed density 2300 kg/m3 | 23,32 m3 | 53636 | kg
treatment of steel, H2 liquefaction, PEMFC-bat | 975000 |  | kilogram | GENESIS_2040_PEMFC-bat_NDC | H2 liquefaction, PEMFC-bat, Medium-Term | GLO | production | 0 | (Unknown) | (Unknown) | (Unknown) | (Unknown) | (Unknown)
treatment of copper, H2 liquefaction, PEMFC-bat | 150000 |  | kilogram | GENESIS_2040_PEMFC-bat_NDC | H2 liquefaction, PEMFC-bat, Medium-Term | GLO | production | 0 | (Unknown) | (Unknown) | (Unknown) | (Unknown) | (Unknown)
treatment of aluminium, H2 liquefaction, PEMFC-bat | 140000 |  | kilogram | GENESIS_2040_PEMFC-bat_NDC | H2 liquefaction, PEMFC-bat, Medium-Term | GLO | production | 0 | (Unknown) | (Unknown) | (Unknown) | (Unknown) | (Unknown)

## H2_transport
cutoff | 13 | [12 empty] | 22C57986BABB4B3ABFB4DF9B02BD40B9
Activity | construction of H2 supply system
categories | H2
code | 3E2F8CDE3B37498C97ED538BC272A2A4
comment | construction of H2 supply system according to GENESIS_LCI_H2_production_&_supply_v01.xlsx Table B assuming that 1 kg of hydrogen is transported over a distance of 48.8 km
location | EUR
production amount | 1
type | process
unit | unit
Exchanges
name | amount | unit | database | categories | location | type | uncertainty type | loc | scale | shape | minimum | maximum | comments
construction of H2 supply system | 1 | unit | GENESIS_2040_PEMFC-bat_NDC | None | EUR | production | 0 | 1 | (Unknown) | (Unknown) | (Unknown) | (Unknown)
transport, freight, lorry, unspecified, regional delivery | 0.0488 | ton kilometer | ecoinvent_remind_SSP2-NDC_2040 | None | World | technosphere | 0 | 0.0488 | (Unknown) | (Unknown) | (Unknown) | (Unknown)
production of LH2 transport storage tank | 9.65e-08 | unit | GENESIS_2040_PEMFC-bat_NDC | None | EUR | technosphere | 0 | 9.65e-08 | (Unknown) | (Unknown) | (Unknown) | (Unknown) | same as for truck
Activity | production of LH2 transport storage tank
categories | H2
code | 1752DD1B830449ECB5656E3CA2FD0B60
comment | construction of LH2 transport storage tank according to GENESIS_LCI_H2_production_&_supply_v01.xlsx Table B1.1
location | EUR
production amount | 1
type | process
unit | unit
Exchanges
name | amount | unit | database | categories | location | type | uncertainty type | loc | scale | shape | minimum | maximum | comments
production of LH2 transport storage tank | 1 | unit | GENESIS_2040_PEMFC-bat_NDC | None | EUR | production | 0 | 1 | (Unknown) | (Unknown) | (Unknown) | (Unknown)
market for aluminium alloy, AlMg3 | 3141 | kilogram | ecoinvent_remind_SSP2-NDC_2040 | None | GLO | technosphere | 5 | 3141 | (Unknown) | (Unknown) | 2826.9 | 3455.1
market for sheet rolling, aluminium | 3141 | kilogram | ecoinvent_remind_SSP2-NDC_2040 | None | GLO | technosphere | 5 | 3141 | (Unknown) | (Unknown) | 2826.9 | 3455.1
market for polyurethane, rigid foam | 2256 | kilogram | ecoinvent_remind_SSP2-NDC_2040 | None | RER | technosphere | 5 | 2256 | (Unknown) | (Unknown) | 2030.4 | 2481.6
market group for electricity, low voltage | 1890 | kilowatt hour | ecoinvent_remind_SSP2-NDC_2040 | None | EUR | technosphere | 0 | 1890 | (Unknown) | (Unknown) | (Unknown) | (Unknown)
treatment of H2 storage tank (transport), PEMFC-bat | 1 | unit | ecoinvent_remind_SSP2-NDC_2040 | None | GLO | technosphere | 0 | 1 | (Unknown) | (Unknown) | (Unknown) | (Unknown)

## H2_storage_tank_EoL
cutoff | 14
Activity | treatment of aluminium, H2 storage tank (transport), PEMFC-bat
categories | powerplant EoL, PEMFC-bat, Medium-Term
code | DB430B1EFBA84A2DAE91E6A555592582
comment | H2 liquefaction
location | GLO
production amount | 1
type | process
unit | kilogram |  |  | full names
Exchanges
name | amount | reference product | unit | database | categories | location | type | uncertainty type | loc | scale | shape | minimum | maximum | comment | comment 2
treatment of aluminium, H2 storage tank (transport), PEMFC-bat | 1 |  | kilogram | GENESIS_2040_PEMFC-bat_NDC | H2 transport | GLO | production | 0 | (Unknown) | (Unknown) | (Unknown) | (Unknown) | (Unknown) | assuming % for fuselage alu -project Pamela
treatment of aluminium scrap, post-consumer, by collecting, sorting, cleaning, pressing | 0.85 |  | kilogram | ecoinvent_remind_SSP2-NDC_2040 | H2 transport | RoW | technosphere | 0 | (Unknown) | (Unknown) | (Unknown) | (Unknown) | (Unknown)
treatment of aluminium scrap, post-consumer, prepared for recycling, at refiner | 0.85 | aluminium, cast alloy | kilogram | ecoinvent_remind_SSP2-NDC_2040 | H2 transport | RoW | technosphere | 0 | (Unknown) | (Unknown) | (Unknown) | (Unknown) | (Unknown) | includes remelting
market for aluminium, cast alloy | 0.765 |  | kilogram | ecoinvent_remind_SSP2-NDC_2040 | H2 transport | GLO | substitution | 0 | (Unknown) | (Unknown) | (Unknown) | (Unknown) | (Unknown) |  | assuming 90% of that is recovered
treatment of basic oxygen furnace secondary metallurgy slag, residual material landfill | -0.235 |  | kilogram | ecoinvent_remind_SSP2-NDC_2040 | H2 transport | GLO | technosphere | 0 | (Unknown) | (Unknown) | (Unknown) | (Unknown) | (Unknown)
Activity | treatment of polyurethane, H2 storage tank (transport), PEMFC-bat
categories | powerplant EoL, PEMFC-bat, Medium-Term
code | 0CBD14AB46424409B040D91D75AF828B
comment | H2 plant construction EoL, for plastics, rubber, nylon and silicone
location | GLO
production amount | 1
type | process
unit | kilogram |  |  | full names
Exchanges
name | amount | reference product | unit | database | categories | location | type | uncertainty type | loc | scale | shape | minimum | maximum | comment | comment 2
treatment of polyurethane, H2 storage tank (transport), PEMFC-bat | 1 |  | kilogram | GENESIS_2040_PEMFC-bat_NDC | H2 transport | GLO | production | 0 | (Unknown) | (Unknown) | (Unknown) | (Unknown) | (Unknown) | assuming % for fuesalage composites -project Pamela
treatment of hazardous waste, hazardous waste incineration | -1 |  | kilogram | ecoinvent_remind_SSP2-NDC_2040 | H2 transport | RoW | technosphere | 0 | (Unknown) | (Unknown) | (Unknown) | (Unknown) | (Unknown)
Activity | treatment of H2 storage tank (transport), PEMFC-bat
categories | powerplant EoL, PEMFC-bat, Medium-Term
code | 73A5EC095AF04C4DBB4F7BEAB1384BB9
comment | H2 plant construction EoL, for plastics, rubber, nylon and silicone
location | GLO
production amount | 1
type | process
unit | unit |  |  | full names
Exchanges
name | amount | reference product | unit | database | categories | location | type | uncertainty type | loc | scale | shape | minimum | maximum | comment | comment 2
treatment of H2 storage tank (transport), PEMFC-bat | 1 |  | unit | GENESIS_2040_PEMFC-bat_NDC | H2 transport | GLO | production | 0 | (Unknown) | (Unknown) | (Unknown) | (Unknown) | (Unknown) | assuming % for fuesalage composites -project Pamela
treatment of aluminium, H2 storage tank (transport), PEMFC-bat | 3141 |  | kilogram | GENESIS_2040_PEMFC-bat_NDC | H2 transport | GLO | production | 0 | (Unknown) | (Unknown) | (Unknown) | (Unknown) | (Unknown)
treatment of polyurethane, H2 storage tank (transport), PEMFC-bat | 2256 |  | kilogram | GENESIS_2040_PEMFC-bat_NDC | H2 transport | GLO | production | 0 | (Unknown) | (Unknown) | (Unknown) | (Unknown) | (Unknown)

## Main
cutoff | 14
Activity | Decommissioning of battery ch. station, PEMFC-bat, Medium-Term
categories | EoL, PEMFC-bat, Medium-Term
code | 2C8EF82A1B494E0E984240359A832208
comment | .
location | GLO
production amount | 1
type | process
unit | unit |  |  | full names
Exchanges
name | amount | reference product | unit | database | categories | location | type | uncertainty type | loc | scale | shape | minimum | maximum | comment | comment 2
Decommissioning of battery ch. station, PEMFC-bat, Medium-Term | 1 |  | unit | GENESIS_2040_PEMFC-bat_NDC | EoL, Gt-bat, Medium-Term | GLO | production | 0 | (Unknown) | (Unknown) | (Unknown) | (Unknown) | (Unknown)
treatment of power electronics,Battery charging station, GT-bat, Medium-Term | 1 |  | unit | GENESIS_2040_PEMFC-bat_NDC | EoL power electronics, GT-bat, Medium-Term | GLO | technosphere | 0 | (Unknown) | (Unknown) | (Unknown) | (Unknown) | (Unknown)
treatment of alu,Battery charging station, GT-bat, Medium-Term | 1 |  | unit | GENESIS_2040_PEMFC-bat_NDC | EoL power electronics, GT-bat, Medium-Term | GLO | technosphere | 0 | (Unknown) | (Unknown) | (Unknown) | (Unknown) | (Unknown)
treatment of steel,Battery charging station, Gt-bat, Medium-Term | 1 |  | unit | GENESIS_2040_PEMFC-bat_NDC | EoL power electronics, GT-bat, Medium-Term | GLO | technosphere | 0 | (Unknown) | (Unknown) | (Unknown) | (Unknown) | (Unknown)
treatment of ferrite ,Battery charging station, Gt-bat, Medium-Term | 1 |  | unit | GENESIS_2040_PEMFC-bat_NDC | EoL power electronics, GT-bat, Medium-Term | GLO | technosphere | 0 | (Unknown) | (Unknown) | (Unknown) | (Unknown) | (Unknown)
treatment of electronic components and cables ,Battery charging station, Gt-bat, Medium-Term | 1 |  | unit | GENESIS_2040_PEMFC-bat_NDC | EoL power electronics, GT-bat, Medium-Term | GLO | technosphere | 0 | (Unknown) | (Unknown) | (Unknown) | (Unknown) | (Unknown)
treatment of remaining components,Battery charging station, GT-bat, Medium-Term | 1 |  | unit | GENESIS_2040_PEMFC-bat_NDC | EoL power electronics, GT-bat, Medium-Term | GLO | technosphere | 0 | (Unknown) | (Unknown) | (Unknown) | (Unknown) | (Unknown)

## converters
cutoff | 14
Activity | treatment of circuit components,Battery charging station, GT-bat, Medium-Term
categories | power electronics EoL, Gt-bat, Medium-Term
code | 44D639B9A9624FE3B2326F212F313265
comment | EoL for all connectors, transformers, capacitors, circuits, inductors, diodes, transistors and resistors
location | GLO
production amount | 1
type | process
unit | unit |  |  | full names
Exchanges
name | amount | reference product | unit | database | categories | location | type | uncertainty type | loc | scale | shape | minimum | maximum | comment | comment 2
treatment of circuit components,Battery charging station, GT-bat, Medium-Term | 1 |  | unit | GENESIS_2040_PEMFC-bat_NDC | EoL power electronics, GT-bat, Medium-Term | GLO | production | 0 | (Unknown) | (Unknown) | (Unknown) | (Unknown) | (Unknown)
treatment of electronics scrap from control units | -0.308 |  | kilogram | ecoinvent_remind_SSP2-NDC_2040 | EoL power electronics, GT-bat, Medium-Term | RoW | technosphere | 0 | (Unknown) | (Unknown) | (Unknown) | (Unknown) | (Unknown) | sum of all connectors, transformers, capacitors, circuits, inductors, diodes, transistors and resistors in 2040 (see skipped power elec EoL calculation sheet) | no crediting only treatment
Activity | treatment of metals,Battery charging station, GT-bat, Medium-Term
categories | power electronics EoL, Gt-bat, Medium-Term
code | 36A15B03C9444430A1AA3B5E47F86864
comment | all metal components
location | GLO
production amount | 1
type | process
unit | unit |  |  | full names
Exchanges
name | amount | reference product | unit | database | categories | location | type | uncertainty type | loc | scale | shape | minimum | maximum | comment | comment 2
treatment of metals,Battery charging station, GT-bat, Medium-Term | 1 |  | unit | GENESIS_2040_PEMFC-bat_NDC | EoL power electronics, GT-bat, Medium-Term | GLO | production | 0 | (Unknown) | (Unknown) | (Unknown) | (Unknown) | (Unknown) | assumption: only aluminium and copper will be recovered (highest % in terms of weight) other metals and metal coatings are assumed to be pyrolised residual materials
treatment of aluminium scrap, post-consumer, by collecting, sorting, cleaning, pressing | 17.3081 |  | kilogram | ecoinvent_remind_SSP2-NDC_2040 | EoL power electronics, GT-bat, Medium-Term | RoW | technosphere | 0 | (Unknown) | (Unknown) | (Unknown) | (Unknown) | (Unknown)
treatment of aluminium scrap, post-consumer, prepared for recycling, at refiner | 17.3081 | aluminium, cast alloy | kilogram | ecoinvent_remind_SSP2-NDC_2040 | EoL power electronics, GT-bat, Medium-Term | RoW | technosphere | 0 | (Unknown) | (Unknown) | (Unknown) | (Unknown) | (Unknown) | treatment includes remelting
market for aluminium, cast alloy | 17.3081 |  | kilogram | ecoinvent_remind_SSP2-NDC_2040 | EoL power electronics, GT-bat, Medium-Term | GLO | substitution | 0 | (Unknown) | (Unknown) | (Unknown) | (Unknown) | (Unknown) | crediting assuming 90% is recovered
treatment of electronics scrap, metals recovery in copper smelter | 11.56 | metal part of electronics scrap, in copper, anode | kilogram | ecoinvent_remind_SSP2-NDC_2040 | EoL power electronics, GT-bat, Medium-Term | RoW | technosphere | 0 | (Unknown) | (Unknown) | (Unknown) | (Unknown) | (Unknown)
market for copper-rich materials | 10.404 |  | kilogram | ecoinvent_remind_SSP2-NDC_2040 | EoL power electronics, GT-bat, Medium-Term | GLO | substitution | 0 | (Unknown) | (Unknown) | (Unknown) | (Unknown) | (Unknown) | crediting assuming 90% is recovered
treatment of basic oxygen furnace secondary metallurgy slag, residual material landfill | -4.371 |  | kilogram | ecoinvent_remind_SSP2-NDC_2040 | EoL power electronics, GT-bat, Medium-Term | GLO | technosphere | 0 | (Unknown) | (Unknown) | (Unknown) | (Unknown) | (Unknown) | the remaining 10% remaining from both alu and copper that went to slag + 14,2449 of additional components/coatings from other metals
Activity | treatment of plastics,Battery charging station, GT-bat, Medium-Term
categories | power electronics EoL, Gt-bat, Medium-Term
code | D7253A70ABB046FF800C75B38B06F5CA
comment | all plastic components (incineration with heat recovery)
location | GLO
production amount | 1
type | process
unit | unit |  |  | full names
Exchanges
name | amount | reference product | unit | database | categories | location | type | uncertainty type | loc | scale | shape | minimum | maximum | comment | comment 2
treatment of plastics,Battery charging station, GT-bat, Medium-Term | 1 |  | unit | GENESIS_2040_PEMFC-bat_NDC | EoL power electronics, GT-bat, Medium-Term | GLO | production | 0 | (Unknown) | (Unknown) | (Unknown) | (Unknown) | (Unknown) | assumption for Polypropylene, Polyethylene therephtalate (PET),Polyurethane resin, Polyphenylene sulfide (PPS), Polypropylene
treatment of waste plastic, mixture, municipal incineration | -5.09 |  | kilogram | ecoinvent_remind_SSP2-NDC_2040 | EoL power electronics, GT-bat, Medium-Term | RoW | technosphere | 0 | (Unknown) | (Unknown) | (Unknown) | (Unknown) | (Unknown) | assumption for Polypropylene, Polyethylene therephtalate (PET),Polyurethane resin, Polyphenylene sulfide (PPS), Polypropylene | LHV of mixture (ecoinvent) = 34,78 MJ/kg
market group for electricity, low voltage | 24.5875 |  | kilowatt hour | ecoinvent_remind_SSP2-NDC_2040 | EoL power electronics, GT-bat, Medium-Term | GLO | substitution | 0 | (Unknown) | (Unknown) | (Unknown) | (Unknown) | (Unknown) | electricity recovery from plastic , We assume 50% of heat recovery, LHV = 34,78 MJ/kg converted to kWh
market group for heat, district or industrial, natural gas | 88.5151 |  | megajoule | ecoinvent_remind_SSP2-NDC_2040 | EoL power electronics, GT-bat, Medium-Term | GLO | substitution | 0 | (Unknown) | (Unknown) | (Unknown) | (Unknown) | (Unknown) | heat recovery from plastic packaging, We assume 50% of electricity recovery LHV = 34,78 MJ/kg
Activity | treatment of remaining material components,Battery charging station, GT-bat, Medium-Term
categories | power electronics EoL, Gt-bat, Medium-Term
code | ED4A7AC248D34346BCF40531A4B83709
comment | all other materials: Silicon, Glass fiber, paint, Epoxy resin, nylon
location | GLO
production amount | 1
type | process
unit | unit |  |  | full names
Exchanges
name | amount | reference product | unit | database | categories | location | type | uncertainty type | loc | scale | shape | minimum | maximum | comment | comment 2
treatment of remaining material components,Battery charging station, GT-bat, Medium-Term | 1 |  | unit | GENESIS_2040_PEMFC-bat_NDC | EoL power electronics, GT-bat, Medium-Term | GLO | production | 0 | (Unknown) | (Unknown) | (Unknown) | (Unknown) | (Unknown)
market for hazardous waste, for incineration | -1.03 |  | kilogram | ecoinvent_remind_SSP2-NDC_2040 | EoL power electronics, GT-bat, Medium-Term | RoW | technosphere | 0 | (Unknown) | (Unknown) | (Unknown) | (Unknown) | (Unknown) | no el, or heat recovery
Activity | treatment of power electronics,Battery charging station, GT-bat, Medium-Term
categories | power electronics EoL, Gt-bat, Medium-Term
code | 16372C4786CB4988945B26A9DC2D790F
comment | main process
location | GLO
production amount | 1
type | process
unit | unit |  |  | full names
Exchanges
name | amount | reference product | unit | database | categories | location | type | uncertainty type | loc | scale | shape | minimum | maximum | comment | comment 2
treatment of power electronics,Battery charging station, GT-bat, Medium-Term | 1 |  | unit | GENESIS_2040_PEMFC-bat_NDC | EoL power electronics, GT-bat, Medium-Term | GLO | production | 0 | (Unknown) | (Unknown) | (Unknown) | (Unknown) | (Unknown) | accounting for the 48 stations
treatment of circuit components,Battery charging station, GT-bat, Medium-Term | 48 |  | unit | GENESIS_2040_PEMFC-bat_NDC | EoL power electronics, GT-bat, Medium-Term | GLO | technosphere | 0 | (Unknown) | (Unknown) | (Unknown) | (Unknown) | (Unknown)
treatment of metals,Battery charging station, GT-bat, Medium-Term | 48 |  | unit | GENESIS_2040_PEMFC-bat_NDC | EoL power electronics, GT-bat, Medium-Term | GLO | technosphere | 0 | (Unknown) | (Unknown) | (Unknown) | (Unknown) | (Unknown)
treatment of plastics,Battery charging station, GT-bat, Medium-Term | 48 |  | unit | GENESIS_2040_PEMFC-bat_NDC | EoL power electronics, GT-bat, Medium-Term | GLO | technosphere | 0 | (Unknown) | (Unknown) | (Unknown) | (Unknown) | (Unknown)
treatment of remaining material components,Battery charging station, GT-bat, Medium-Term | 48 |  | unit | GENESIS_2040_PEMFC-bat_NDC | EoL power electronics, GT-bat, Medium-Term | GLO | technosphere | 0 | (Unknown) | (Unknown) | (Unknown) | (Unknown) | (Unknown)
treatment of scrap printed wiring boards, shredding and separation | -1848 |  | kilogram | ecoinvent_remind_SSP2-NDC_2040 | EoL power electronics, GT-bat, Medium-Term | RoW | technosphere | 0 | (Unknown) | (Unknown) | (Unknown) | (Unknown) | (Unknown) | assumed proxy for dismantling - weight corresponds to total weight of all power electronics

## rest
cutoff | 14
Activity | treatment of alu,Battery charging station, GT-bat, Medium-Term
categories | power electronics EoL, Gt-bat, Medium-Term
code | 7B29AE60472C49F4B7D03972343DC2F3
comment | all metal components
location | GLO
production amount | 1
type | process
unit | unit |  |  | full names
Exchanges
name | amount | reference product | unit | database | categories | location | type | uncertainty type | loc | scale | shape | minimum | maximum | comment | comment 2
treatment of alu,Battery charging station, GT-bat, Medium-Term | 1 |  | unit | GENESIS_2040_PEMFC-bat_NDC | EoL power electronics, GT-bat, Medium-Term | GLO | production | 0 | (Unknown) | (Unknown) | (Unknown) | (Unknown) | (Unknown) | assumption: only aluminium and copper will be recovered (highest % in terms of weight) other metals and metal coatings are assumed to be pyrolised residual materials
treatment of aluminium scrap, post-consumer, by collecting, sorting, cleaning, pressing | 1584.56 |  | kilogram | ecoinvent_remind_SSP2-NDC_2040 | EoL power electronics, GT-bat, Medium-Term | RoW | technosphere | 0 | (Unknown) | (Unknown) | (Unknown) | (Unknown) | (Unknown)
treatment of aluminium scrap, post-consumer, prepared for recycling, at refiner | 1584.56 | aluminium, cast alloy | kilogram | ecoinvent_remind_SSP2-NDC_2040 | EoL power electronics, GT-bat, Medium-Term | RoW | technosphere | 0 | (Unknown) | (Unknown) | (Unknown) | (Unknown) | (Unknown) | treatment includes remelting
market for aluminium, cast alloy | 1426.104 |  | kilogram | ecoinvent_remind_SSP2-NDC_2040 | EoL power electronics, GT-bat, Medium-Term | GLO | substitution | 0 | (Unknown) | (Unknown) | (Unknown) | (Unknown) | (Unknown) | crediting assuming 90% is recovered
treatment of basic oxygen furnace secondary metallurgy slag, residual material landfill | -139.3304 |  | kilogram | ecoinvent_remind_SSP2-NDC_2040 | EoL power electronics, GT-bat, Medium-Term | GLO | technosphere | 0 | (Unknown) | (Unknown) | (Unknown) | (Unknown) | (Unknown) | remaining alu and brass
Activity | treatment of steel,Battery charging station, Gt-bat, Medium-Term
categories | motors and drives EoL, Gt-bat, Medium-Term
code | 8D4CD0EFDD534655B8B6CA5F4517429B
comment | process used for both motor and generator
location | GLO
production amount | 1
type | process
unit | unit |  |  | full names
Exchanges
name | amount | reference product | unit | database | categories | location | type | uncertainty type | loc | scale | shape | minimum | maximum | comment | comment 2
treatment of steel,Battery charging station, Gt-bat, Medium-Term | 1 |  | unit | GENESIS_2040_PEMFC-bat_NDC | motors and drives, GT-bat, Medium-Term | GLO | production | 0 | (Unknown) | (Unknown) | (Unknown) | (Unknown) | (Unknown)
treatment of waste reinforcement steel, recycling | -9236.432 |  | kilogram | ecoinvent_remind_SSP2-NDC_2040 | None | RoW | technosphere | 0 | (Unknown) | (Unknown) | (Unknown) | (Unknown) | (Unknown) |  | recycled steel - 80% | assumption from EoL provided in Engine/pamela project
market for steel, low-alloyed, hot rolled | 8312.7888 |  | kilogram | ecoinvent_remind_SSP2-NDC_2040 | None | GLO | substitution | 0 | (Unknown) | (Unknown) | (Unknown) | (Unknown) | (Unknown) |  | crediting assuming 90% is recovered | assumption from EoL provided in Engine/pamela project
treatment of basic oxygen furnace secondary metallurgy slag, residual material landfill | -923.6432 |  | kilogram | ecoinvent_remind_SSP2-NDC_2040 | motors and drives, GT-bat, Medium-Term | GLO | technosphere | 0 | (Unknown) | (Unknown) | (Unknown) | (Unknown) | (Unknown) |  | remaining 20% slag to landfill | assumption from EoL provided in Engine/pamela project
Activity | treatment of ferrite ,Battery charging station, Gt-bat, Medium-Term
categories | motors and drives EoL, Gt-bat, Medium-Term
code | D959DAB9C57A442791974BB06EEE9942
comment | process used for both motor and generator
location | GLO
production amount | 1
type | process
unit | unit |  |  | full names
Exchanges
name | amount | reference product | unit | database | categories | location | type | uncertainty type | loc | scale | shape | minimum | maximum | comment | comment 2
treatment of ferrite ,Battery charging station, Gt-bat, Medium-Term | 1 |  | unit | GENESIS_2040_PEMFC-bat_NDC | None | GLO | production | 0 | (Unknown) | (Unknown) | (Unknown) | (Unknown) | (Unknown)
treatment of scrap steel, municipal incineration | -36149.76 |  | kilogram | ecoinvent_remind_SSP2-NDC_2040 | None | RoW | technosphere | 0 | (Unknown) | (Unknown) | (Unknown) | (Unknown) | (Unknown)
market for ferrite | -16990.3872 |  | kilogram | ecoinvent_remind_SSP2-NDC_2040 | None | GLO | substitution | 0 | (Unknown) | (Unknown) | (Unknown) | (Unknown) | (Unknown) |  | from ecoinvent process for treatment
treatment of basic oxygen furnace secondary metallurgy slag, residual material landfill | 19159.3728 |  | kilogram | ecoinvent_remind_SSP2-NDC_2040 | motors and drives, GT-bat, Medium-Term | GLO | technosphere | 0 | (Unknown) | (Unknown) | (Unknown) | (Unknown) | (Unknown)
Activity | treatment of electronic components and cables ,Battery charging station, Gt-bat, Medium-Term
categories | motors and drives EoL, Gt-bat, Medium-Term
code | E8731709F46B4F98B551A7F0488FDD19
comment | process used for both motor and generator
location | GLO
production amount | 1
type | process
unit | unit |  |  | full names
Exchanges
name | amount | reference product | unit | database | categories | location | type | uncertainty type | loc | scale | shape | minimum | maximum | comment | comment 2
treatment of electronic components and cables ,Battery charging station, Gt-bat, Medium-Term | 1 |  | unit | GENESIS_2040_PEMFC-bat_NDC | None | GLO | production | 0 | (Unknown) | (Unknown) | (Unknown) | (Unknown) | (Unknown)
treatment of electronics scrap from control units | 440 |  | kilogram | ecoinvent_remind_SSP2-NDC_2040 | None | RoW | technosphere | 0 | (Unknown) | (Unknown) | (Unknown) | (Unknown) | (Unknown)
market for wire drawing, copper | 14839.5 |  | kilogram | ecoinvent_remind_SSP2-NDC_2040 | None | GLO | substitution | 0 | (Unknown) | (Unknown) | (Unknown) | (Unknown) | (Unknown) | assuming that half the wires will be reused
Activity | treatment of remaining components,Battery charging station, GT-bat, Medium-Term
categories | power electronics EoL, Gt-bat, Medium-Term
code | FFB360AFD9E9413A8D80B6028A2A54ED
comment | all other materials: Silicon, Glass fiber, paint, Epoxy resin, nylon
location | GLO
production amount | 1
type | process
unit | unit |  |  | full names
Exchanges
name | amount | reference product | unit | database | categories | location | type | uncertainty type | loc | scale | shape | minimum | maximum | comment | comment 2
treatment of remaining components,Battery charging station, GT-bat, Medium-Term | 1 |  | unit | GENESIS_2040_PEMFC-bat_NDC | EoL power electronics, GT-bat, Medium-Term | GLO | production | 0 | (Unknown) | (Unknown) | (Unknown) | (Unknown) | (Unknown)
market for hazardous waste, for incineration | -490.41 |  | kilogram | ecoinvent_remind_SSP2-NDC_2040 | EoL power electronics, GT-bat, Medium-Term | RoW | technosphere | 0 | (Unknown) | (Unknown) | (Unknown) | (Unknown) | (Unknown) | no el, or heat recovery

## CHARGING STATION
cutoff | 15 |  | You can tell the importer to ignore some columns, where you can do calculations or take notes.
Activity | production of casing
categories | airport
code | 7973BE31C4BF4485AEDFFDAAEC40A2F4
comment | -
location | GLO
production amount | 1
type | process
unit | unit
Exchanges
name | amount | reference product | unit | database | categories | location | type | uncertainty type | loc | scale | shape | minimum | maximum | code | comment
production of casing | 1 |  | unit | GENESIS_2040_PEMFC-bat_NDC | airport | GLO | production | 0 | (Unknown) | (Unknown) | (Unknown) | (Unknown) | (Unknown) | 7973BE31C4BF4485AEDFFDAAEC40A2F4 | total weight : 2494 kg
market for steel, low-alloyed, hot rolled | 2494.8229 |  | kilogram | ecoinvent_remind_SSP2-NDC_2040 | None | GLO | technosphere | 2 | 7.822 | 0.36083 | (Unknown) | (Unknown) | (Unknown) | 9b20aabdab5590c519bb3d717c77acf2 | this process models all the steel plates components of the casing
Activity | production of display unit |  | All columns past the first two for database and activity definitions are ignored in any case.
categories | airport
code | 34291682699047F69508C77059B21350
comment | -
location | GLO
production amount | 1
type | process
unit | unit |  |  | full names
Exchanges
name | amount | reference product | unit | database | categories | location | type | uncertainty type | loc | scale | shape | minimum | maximum | code | comment
production of display unit | 1 |  | unit | GENESIS_2040_PEMFC-bat_NDC | airport | GLO | production | 0 | (Unknown) | (Unknown) | (Unknown) | (Unknown) | (Unknown) | 34291682699047F69508C77059B21350 | total weight 257 kg
market for electronic component, active, unspecified | 30 |  | kilogram | GENESIS_2040_PEMFC-bat_NDC | airport | GLO | technosphere | 2 | 3.4012 | 0.36083 | (Unknown) | (Unknown) | (Unknown) | 52c4f6d2e1ec507b1ccc96056a761c0d
market for steel, low-alloyed | 227.4479 |  | kilogram | GENESIS_2040_PEMFC-bat_NDC | airport | GLO | technosphere | 2 | 5.4269 | 0.36083 | (Unknown) | (Unknown) | (Unknown) | 6a887870a4c93245f87c847a969ea18f
Activity | production of plug |  | All columns past the first two for database and activity definitions are ignored in any case.
categories | airport
code | ECA7B740F26344F0A234B5C1E2F2CD8E
comment | -
location | GLO
production amount | 1
type | process
unit | unit |  |  | full names
Exchanges
name | amount | reference product | unit | database | categories | location | type | uncertainty type | loc | scale | shape | minimum | maximum | code | comment
production of plug | 1 |  | unit | GENESIS_2040_PEMFC-bat_NDC | airport | GLO | production | 0 | (Unknown) | (Unknown) | (Unknown) | (Unknown) | (Unknown) | ECA7B740F26344F0A234B5C1E2F2CD8E | output. Total 2.16 kg
market for seal, natural rubber based | 0.03 |  | kilogram | ecoinvent_remind_SSP2-NDC_2040 | airport | GLO | technosphere | 2 | -3.5066 | 0.35861 | (Unknown) | (Unknown) | (Unknown) | b865d6e98c6e2b7ab6e0a6bb359c758a
market for glass fibre reinforced plastic, polyamide, injection moulded | 0.945 |  | kilogram | ecoinvent_remind_SSP2-NDC_2040 | airport | GLO | technosphere | 2 | -0.05657 | 0.35861 | (Unknown) | (Unknown) | (Unknown) | 7571ba8b5fb386927120b97926265af9
market for glass fibre reinforced plastic, polyamide, injection moulded | 0.545 |  | kilogram | ecoinvent_remind_SSP2-NDC_2040 | airport | GLO | technosphere | 2 | -0.60697 | 0.35861 | (Unknown) | (Unknown) | (Unknown) | 7571ba8b5fb386927120b97926265af9
market for glass fibre reinforced plastic, polyamide, injection moulded | 0.0525 |  | kilogram | ecoinvent_remind_SSP2-NDC_2040 | airport | GLO | technosphere | 2 | -2.9469 | 0.35861 | (Unknown) | (Unknown) | (Unknown) | 7571ba8b5fb386927120b97926265af9
market for aluminium, cast alloy | 0.35 |  | kilogram | ecoinvent_remind_SSP2-NDC_2040 | airport | GLO | technosphere | 2 | -1.0498 | 0.35861 | (Unknown) | (Unknown) | (Unknown) | 3d66c7f5f8d813a5b63b2d19a41ec763
market for steel, chromium steel 18/8, hot rolled | 0.165 |  | kilogram | ecoinvent_remind_SSP2-NDC_2040 | airport | GLO | technosphere | 2 | -1.8018 | 0.35861 | (Unknown) | (Unknown) | (Unknown) | 580b7aea44c188e5958b4c6bd6ec515a
market for glass fibre reinforced plastic, polyamide, injection moulded | 0.075 |  | kilogram | ecoinvent_remind_SSP2-NDC_2040 | airport | GLO | technosphere | 2 | -2.5903 | 0.35861 | (Unknown) | (Unknown) | (Unknown) | 7571ba8b5fb386927120b97926265af9
Activity | production of transformer |  | All columns past the first two for database and activity definitions are ignored in any case.
categories | airport
code | A838D77AFB304C2382F68188BB083898
comment | -
location | GLO
production amount | 1
type | process
unit | unit
Exchanges
name | amount | reference product | unit | database | categories | location | type | uncertainty type | loc | scale | shape | minimum | maximum | code | comment
production of transformer | 1 |  | unit | GENESIS_2040_PEMFC-bat_NDC | airport | GLO | production | 0 | (Unknown) | (Unknown) | (Unknown) | (Unknown) | (Unknown) | A838D77AFB304C2382F68188BB083898 | output. Total 2780 kg. The processes below are selected based on the aggregated process transformer production, high voltage from ecoinvent 3.8 and the LCI data information provided within the GENESIS project
market for ferrite | 1512.75 |  | kilogram | ecoinvent_remind_SSP2-NDC_2040 | airport | GLO | technosphere | 2 | 7.3217 | 0.35861 | (Unknown) | (Unknown) | (Unknown) | 5a83f1d6bda77c718b16411fde2d725d | core
market for cellulose fibre | 9.5 |  | kilogram | ecoinvent_remind_SSP2-NDC_2040 | airport | RoW | technosphere | 2 | 2.2513 | 0.35861 | (Unknown) | (Unknown) | (Unknown) | 2df9b259c95cee00ccb424a5ba60a63f | core insulating paper
market for wire drawing, copper | 1250.45 |  | kilogram | ecoinvent_remind_SSP2-NDC_2040 | airport | GLO | technosphere | 2 | 7.1313 | 0.35861 | (Unknown) | (Unknown) | (Unknown) | f8586b86fe8ac595be9f6b18e9b94488 | includes the copper production
market for cellulose fibre | 7.858 |  | kilogram | ecoinvent_remind_SSP2-NDC_2040 | airport | RoW | technosphere | 2 | 2.0615 | 0.35861 | (Unknown) | (Unknown) | (Unknown) | 2df9b259c95cee00ccb424a5ba60a63f | windings insulating paper
Activity | production of charging cable |  | All columns past the first two for database and activity definitions are ignored in any case.
categories | airport
code | D62B3CC5360949A3AD8278945B4E7494
comment | -
location | GLO
production amount | 1
type | process
unit | unit
Exchanges
name | amount | reference product | unit | database | categories | location | type | uncertainty type | loc | scale | shape | minimum | maximum | code | comment
production of charging cable | 1 |  | unit | GENESIS_2040_PEMFC-bat_NDC | airport | GLO | production | 0 | (Unknown) | (Unknown) | (Unknown) | (Unknown) | (Unknown) | D62B3CC5360949A3AD8278945B4E7494 | output. Total 85.62 kg. Insulation fabric material is declared in the LCI but unspecified mass and material type. Hence it was not reported here
market for steel, chromium steel 18/8, hot rolled | 0.8 |  | kilogram | ecoinvent_remind_SSP2-NDC_2040 | airport | GLO | technosphere | 2 | -0.22314 | 0.35861 | (Unknown) | (Unknown) | (Unknown) | 683c18c43d5d1a5b067eb690cc9eb9f2
market for brass | 2.05 |  | kilogram | ecoinvent_remind_SSP2-NDC_2040 | airport | RoW | technosphere | 2 | 0.71784 | 0.35861 | (Unknown) | (Unknown) | (Unknown) | f35398f9236631bb2e7001780d8675a1
market for wire drawing, copper | 36.1539 |  | kilogram | ecoinvent_remind_SSP2-NDC_2040 | airport | GLO | technosphere | 2 | 3.5878 | 0.35861 | (Unknown) | (Unknown) | (Unknown) | f8586b86fe8ac595be9f6b18e9b94488 | includes 3 components made of copper: DC+/-, PE, signal
market for polyurethane, flexible foam, flame retardant | 32.5013 |  | kilogram | ecoinvent_remind_SSP2-NDC_2040 | airport | GLO | technosphere | 2 | 3.4813 | 0.35861 | (Unknown) | (Unknown) | (Unknown) | 424d62cc9b4de5437c1e1119b993fa52
market for polyethylene, high density, granulate | 14.1164 |  | kilogram | ecoinvent_remind_SSP2-NDC_2040 | airport | GLO | technosphere | 2 | 2.6473 | 0.35861 | (Unknown) | (Unknown) | (Unknown) | 4210a349676b5668e980fa3baab29d3e | grouped process representing the insulation plastic layers
Activity | produciton of control cabinet, fuses, signal cables |  | All columns past the first two for database and activity definitions are ignored in any case.
categories | airport
code | 3694FE4A1D7A44618FD5A5A7AE3F2355
comment | -
location | GLO
production amount | 1
type | process
unit | unit
Exchanges
name | amount | reference product | unit | database | categories | location | type | uncertainty type | loc | scale | shape | minimum | maximum | code | comment
produciton of control cabinet, fuses, signal cables | 1 |  | unit | GENESIS_2040_PEMFC-bat_NDC | airport | GLO | production | 0 | (Unknown) | (Unknown) | (Unknown) | (Unknown) | (Unknown) | 3694FE4A1D7A44618FD5A5A7AE3F2355 | output. Total 20 kg. Proxy from ecoinvent selected as the specific materials and components were not specified in the lci
market for electronic component, passive, unspecified | 20 |  | kilogram | ecoinvent_remind_SSP2-NDC_2040 | airport | GLO | technosphere | 2 | 2.9957 | 0.35861 | (Unknown) | (Unknown) | (Unknown) | b1b65fe4d00b29f2299c72b894a3c0a0
Activity | produciton of fans |  | All columns past the first two for database and activity definitions are ignored in any case.
categories | airport
code | DDAB2684BD164E5296FDF98BD9933314
comment | -
location | GLO
production amount | 1
type | process
unit | unit
Exchanges
name | amount | reference product | unit | database | categories | location | type | uncertainty type | loc | scale | shape | minimum | maximum | code | comment
produciton of fans | 1 |  | unit | GENESIS_2040_PEMFC-bat_NDC | airport | GLO | production | 0 | (Unknown) | (Unknown) | (Unknown) | (Unknown) | (Unknown) | DDAB2684BD164E5296FDF98BD9933314 | output. Total 33 kg.
market for aluminium, cast alloy | 33 |  | kilogram | ecoinvent_remind_SSP2-NDC_2040 | airport | GLO | technosphere | 2 | 3.4965 | 0.35861 | (Unknown) | (Unknown) | (Unknown) | b1b65fe4d00b29f2299c72b894a3c0a0
Activity | production of charging station, medium-term |  | All columns past the first two for database and activity definitions are ignored in any case.
categories | airport
code | E42C38D1C5274D05AFC4835D87E12958
comment | -
location | GLO
production amount | 1
type | process
unit | unit |  |  | full names
Exchanges
name | amount | reference product | unit | database | categories | location | type | uncertainty type | loc | scale | shape | minimum | maximum | code | comment
production of charging station, medium-term | 1 |  | unit | GENESIS_2040_PEMFC-bat_NDC | airport | GLO | production | 0 | (Unknown) | (Unknown) | (Unknown) | (Unknown) | (Unknown) | E42C38D1C5274D05AFC4835D87E12958 | total weight : 178559.59 kg. Please use 1 unit of this process to model the total amount of charging stations needed for the medium term scenario
production of casing | 16 |  | unit | GENESIS_2040_PEMFC-bat_NDC | airport | GLO | technosphere | 0 | (Unknown) | (Unknown) | (Unknown) | (Unknown) | (Unknown) | 7973BE31C4BF4485AEDFFDAAEC40A2F4
production of display unit | 4 |  | unit | GENESIS_2040_PEMFC-bat_NDC | airport | GLO | technosphere | 0 | (Unknown) | (Unknown) | (Unknown) | (Unknown) | (Unknown) | 34291682699047F69508C77059B21350
production of ACDC power module, battery charging, medium-term | 48 |  | unit | GENESIS_2040_PEMFC-bat_NDC | Battery Charging modules | EUR | technosphere | 0 | (Unknown) | (Unknown) | (Unknown) | (Unknown) | (Unknown) | F5EEF73B89C948DC9C8FA9CA6469F21F
production of DCDC power module, battery charging, medium-term | 48 |  | unit | GENESIS_2040_PEMFC-bat_NDC | Battery Charging modules | EUR | technosphere | 0 | (Unknown) | (Unknown) | (Unknown) | (Unknown) | (Unknown) | E1BEB9AFA9134BEAA4FD2DEFCE863217
production of plug | 4 |  | unit | GENESIS_2040_PEMFC-bat_NDC | airport | GLO | technosphere | 0 | (Unknown) | (Unknown) | (Unknown) | (Unknown) | (Unknown) | ECA7B740F26344F0A234B5C1E2F2CD8E
production of transformer | 48 |  | unit | GENESIS_2040_PEMFC-bat_NDC | airport | GLO | technosphere | 0 | (Unknown) | (Unknown) | (Unknown) | (Unknown) | (Unknown) | A838D77AFB304C2382F68188BB083898
production of charging cable | 4 |  | unit | GENESIS_2040_PEMFC-bat_NDC | airport | GLO | technosphere | 0 | (Unknown) | (Unknown) | (Unknown) | (Unknown) | (Unknown) | D62B3CC5360949A3AD8278945B4E7494
produciton of control cabinet, fuses, signal cables | 16 |  | unit | GENESIS_2040_PEMFC-bat_NDC | airport | GLO | technosphere | 0 | (Unknown) | (Unknown) | (Unknown) | (Unknown) | (Unknown) | 3694FE4A1D7A44618FD5A5A7AE3F2355
produciton of fans | 48 |  | unit | GENESIS_2040_PEMFC-bat_NDC | airport | GLO | technosphere | 0 | (Unknown) | (Unknown) | (Unknown) | (Unknown) | (Unknown) | DDAB2684BD164E5296FDF98BD9933314
Decommissioning of battery ch. station, PEMFC-bat, Medium-Term | 1 |  | unit | ecoinvent_remind_SSP2-NDC_2040 | EoL, PEMFC-bat, Medium-Term | GLO | technosphere | 0 | (Unknown) | (Unknown) | (Unknown) | (Unknown) | (Unknown)

## A&B Same Processes
cutoff | 14
Activity | Solder paste waste, battery charging, medium-term | [13 empty] | this sheet is the same for each component
categories | Battery Charging modules
code | F338735A30F74C138FED678697F95BB0
comment | negative
location | Europe without Switzerland
production amount | 1
type | process
unit | kilogram
Exchanges
name | amount | unit | database | categories | location | type | uncertainty type | loc | scale | shape | minimum | maximum | comment
Solder paste waste, battery charging, medium-term | 1 | kilogram | GENESIS_2040_PEMFC-bat_NDC | None | Europe without Switzerland | production | 1 | 1 | (Unknown) | (Unknown) | (Unknown) | (Unknown)
market for spent solvent mixture | -1 | kilogram | ecoinvent_remind_SSP2-NDC_2040 | None | Europe without Switzerland | technosphere | 1 | 1 | (Unknown) | (Unknown) | (Unknown) | (Unknown)
Activity | Hazardous waste incineration, battery charging, medium-term
categories | Battery Charging modules
code | 1E83C8DB055641918EC1A812B10785A1
comment | negative
location | Europe without Switzerland
production amount | 1
type | process
unit | kilogram
Exchanges
name | amount | unit | database | categories | location | type | uncertainty type | loc | scale | shape | minimum | maximum | comment
Hazardous waste incineration, battery charging, medium-term | 1 | kilogram | GENESIS_2040_PEMFC-bat_NDC | None | Europe without Switzerland | production | 1 | 1 | (Unknown) | (Unknown) | (Unknown) | (Unknown)
market for hazardous waste, for incineration | -1 | kilogram | ecoinvent_remind_SSP2-NDC_2040 | None | Europe without Switzerland | technosphere | 1 | 1 | (Unknown) | (Unknown) | (Unknown) | (Unknown)
Activity | production of Steel terminals, screws and washers, battery charging, medium-term
categories | Battery Charging modules | [12 empty] | SAME SCALE!
code | 96FC306032C4448487E1741F2D6F6023
comment | Based on Scalable power electronic inverter unit LCI Model, version 1.01 from Nörderlof et al.
location | EUR
production amount | 0.16
type | process
unit | kilogram
Exchanges
name | amount | unit | database | categories | location | type | uncertainty type | loc | scale | shape | minimum | maximum | comment
production of Steel terminals, screws and washers, battery charging, medium-term | 0.16 | kilogram | GENESIS_2040_PEMFC-bat_NDC | None | EUR | production | 1 | 0.16 | (Unknown) | (Unknown) | (Unknown) | (Unknown)
market for steel, low-alloyed, hot rolled | 0.16 | kilogram | ecoinvent_remind_SSP2-NDC_2040 | None | GLO | technosphere | 1 | 0.16 | (Unknown) | (Unknown) | (Unknown) | (Unknown)
market for section bar rolling, steel | 0.16 | kilogram | ecoinvent_remind_SSP2-NDC_2040 | None | GLO | technosphere | 1 | 0.16 | (Unknown) | (Unknown) | (Unknown) | (Unknown)
Activity | production of copper bus bars, contacts, plates and foils, battery charging, medium-term
categories | Battery Charging modules
code | 00239D91A8B6408B866AF36CA9EAD60F
comment | Based on Scalable power electronic inverter unit LCI Model, version 1.01 from Nörderlof et al. | [12 empty] | SAME SCALE!
location | EUR
production amount | 0.25
type | process
unit | kilogram
Exchanges
name | amount | unit | database | categories | location | type | uncertainty type | loc | scale | shape | minimum | maximum | comment
production of copper bus bars, contacts, plates and foils, battery charging, medium-term | 0.25 | kilogram | GENESIS_2040_PEMFC-bat_NDC | None | EUR | production | 1 | 0.25 | (Unknown) | (Unknown) | (Unknown) | (Unknown)
market for copper, anode | 0.25 | kilogram | ecoinvent_remind_SSP2-NDC_2040 | None | GLO | technosphere | 1 | 0.25 | (Unknown) | (Unknown) | (Unknown) | (Unknown)
market for sheet rolling, copper | 0.25 | kilogram | ecoinvent_remind_SSP2-NDC_2040 | None | GLO | technosphere | 1 | 0.25 | (Unknown) | (Unknown) | (Unknown) | (Unknown)
metal working, average for copper product manufacturing | 0.25 | kilogram | ecoinvent_remind_SSP2-NDC_2040 | None | RER | technosphere | 1 | 0.25 | (Unknown) | (Unknown) | (Unknown) | (Unknown)
Activity | Bus bar, laminated, battery charging, medium-term
categories | Battery Charging modules
code | 821A384A709945C8B6E025CE83EC3C10
comment | negative
location | EUR | [12 empty] | same scale
production amount | 0.25
type | process
unit | kilogram
Exchanges
name | amount | unit | database | categories | location | type | uncertainty type | loc | scale | shape | minimum | maximum | comment
Bus bar, laminated, battery charging, medium-term | 0.25 | kilogram | GENESIS_2040_PEMFC-bat_NDC | None | EUR | production | 1 | 0.25 | (Unknown) | (Unknown) | (Unknown) | (Unknown)
production of copper bus bars, contacts, plates and foils, battery charging, medium-term | 0.25 | kilogram | GENESIS_2040_PEMFC-bat_NDC | None | EUR | technosphere | 1 | 0.25 | (Unknown) | (Unknown) | (Unknown) | (Unknown)
extrusion, co-extrusion of plastic sheets | 0.024 | kilogram | ecoinvent_remind_SSP2-NDC_2040 | None | RoW | technosphere | 1 | 0.024 | (Unknown) | (Unknown) | (Unknown) | (Unknown)
market for laminating service, foil, with acrylic binder | 0.55 | square meter | ecoinvent_remind_SSP2-NDC_2040 | None | GLO | technosphere | 1 | 0.55 | (Unknown) | (Unknown) | (Unknown) | (Unknown)
market for polyethylene terephthalate, granulate, bottle grade | 0.024 | kilogram | ecoinvent_remind_SSP2-NDC_2040 | None | GLO | technosphere | 1 | 0.024 | (Unknown) | (Unknown) | (Unknown) | (Unknown)

## A&B Driver Board
cutoff | 14
Activity | production of driver board, assembled, battery charging, medium-term
categories | Battery Charging modules
code | 92AED1CC7706410EB74C63EFD752343B
comment | Based on Scalable power electronic inverter unit LCI Model, version 1.01 from Nörderlof et al.
location | EUR | [13 empty] | SAME!
production amount | 0.077844
type | process
unit | kilogram
Exchanges
name | amount | reference product | unit | database | categories | location | type | uncertainty type | loc | scale | shape | minimum | maximum | comment
production of driver board, assembled, battery charging, medium-term | 0.077844 |  | kilogram | GENESIS_2040_PEMFC-bat_NDC | None | EUR | production | 1 | 0.077844 | (Unknown) | (Unknown) | (Unknown) | (Unknown)
production of driver board, unassembled, battery charging, medium-term | 1 |  | unit | GENESIS_2040_PEMFC-bat_NDC | None | EUR | technosphere | 1 | 1 | (Unknown) | (Unknown) | (Unknown) | (Unknown)
market group for electricity, low voltage | 1.02 |  | kilowatt hour | ecoinvent_remind_SSP2-NDC_2040 | None | EUR | technosphere | 2 | 0.019803 | 0.037749 | (Unknown) | (Unknown) | (Unknown)
market for dipropylene glycol monomethyl ether | 0.0014 |  | kilogram | ecoinvent_remind_SSP2-NDC_2040 | None | RER | technosphere | 2 | -6.5713 | 0.037749 | (Unknown) | (Unknown) | (Unknown)
market for monoethanolamine | 0.0002 |  | kilogram | ecoinvent_remind_SSP2-NDC_2040 | None | GLO | technosphere | 2 | -8.5172 | 0.037749 | (Unknown) | (Unknown) | (Unknown)
market for water, deionised | 0.0071 |  | kilogram | ecoinvent_remind_SSP2-NDC_2040 | None | Europe without Switzerland | technosphere | 2 | -4.9477 | 0.037749 | (Unknown) | (Unknown) | (Unknown)
market for nitrogen, liquid | 1.4 |  | kilogram | ecoinvent_remind_SSP2-NDC_2040 | None | RER | technosphere | 2 | 0.33647 | 0.037749 | (Unknown) | (Unknown) | (Unknown)
market for solder, paste, Sn95.5Ag3.9Cu0.6, for electronics industry | 0.002 |  | kilogram | ecoinvent_remind_SSP2-NDC_2040 | None | GLO | technosphere | 2 | -6.2146 | 0.037749 | (Unknown) | (Unknown) | (Unknown)
market for isohexane | 0.003 |  | kilogram | ecoinvent_remind_SSP2-NDC_2040 | None | GLO | technosphere | 2 | -5.8091 | 0.037749 | (Unknown) | (Unknown) | (Unknown)
market for benzaldehyde | 0.0003 |  | kilogram | ecoinvent_remind_SSP2-NDC_2040 | None | RER | technosphere | 2 | -8.1117 | 0.037749 | (Unknown) | (Unknown) | (Unknown)
market for [thio]carbamate-compound | 0.0015 |  | kilogram | ecoinvent_remind_SSP2-NDC_2040 | None | GLO | technosphere | 2 | -6.5023 | 0.037749 | (Unknown) | (Unknown) | (Unknown)
market for butyl acetate | 0.0005 |  | kilogram | ecoinvent_remind_SSP2-NDC_2040 | None | RER | technosphere | 2 | -7.6009 | 0.037749 | (Unknown) | (Unknown) | (Unknown)
Ethanol | 9e-05 |  | kilogram | biosphere3 | air | None | biosphere | 2 | -9.3157 | 0.037749 | (Unknown) | (Unknown) | (Unknown)
NMVOC, non-methane volatile organic compounds, unspecified origin | 0.0034 |  | kilogram | biosphere3 | air | None | biosphere | 2 | -5.684 | 0.037749 | (Unknown) | (Unknown) | (Unknown)
Solder paste waste, battery charging, medium-term | 0.0014 |  | kilogram | GENESIS_2040_PEMFC-bat_NDC | None | Europe without Switzerland | technosphere | 2 | -6.5713 | 0.037749 | (Unknown) | (Unknown) | (Unknown)
Hazardous waste incineration, battery charging, medium-term | 6e-05 |  | kilogram | GENESIS_2040_PEMFC-bat_NDC | None | Europe without Switzerland | technosphere | 2 | -9.7212 | 0.037749 | (Unknown) | (Unknown) | (Unknown)
Activity | production of driver board, unassembled, battery charging, medium-term
categories | Battery Charging modules | [13 empty] | SAME!
code | D0DCFC065C404E52A73366FF222191DE
comment | Based on Scalable power electronic inverter unit LCI Model, version 1.01 from Nörderlof et al.
location | EUR
production amount | 1
type | process
unit | unit
Exchanges
name | amount | reference product | unit | database | categories | location | type | uncertainty type | loc | scale | shape | minimum | maximum | comment
production of driver board, unassembled, battery charging, medium-term | 1 |  | unit | GENESIS_2040_PEMFC-bat_NDC | None | EUR | production | 1 | 1 | (Unknown) | (Unknown) | (Unknown) | (Unknown)
printed wiring board production, for surface mounting, Pb free surface | 0.015 |  | square meter | ecoinvent_remind_SSP2-NDC_2040 | None | GLO | technosphere | 2 | -4.1997 | 0.028723 | (Unknown) | (Unknown) | (Unknown) |  | dm² | 1.5 | m2 | 0.015
market for capacitor, electrolyte type, < 2cm height | 0.0028 |  | kilogram | ecoinvent_remind_SSP2-NDC_2040 | None | GLO | technosphere | 2 | -5.8781 | 0.028723 | (Unknown) | (Unknown) | (Unknown) |  | g | 2.8 | kg | 0.0028
market for capacitor, for surface-mounting | 0.0022 |  | kilogram | ecoinvent_remind_SSP2-NDC_2040 | None | GLO | technosphere | 2 | -6.1193 | 0.028723 | (Unknown) | (Unknown) | (Unknown) |  | g | 2.2 | kg | 0.0022
market for capacitor, tantalum-, for through-hole mounting | 0.0022 |  | kilogram | ecoinvent_remind_SSP2-NDC_2040 | None | GLO | technosphere | 2 | -6.1193 | 0.028723 | (Unknown) | (Unknown) | (Unknown) |  | g | 2.2 | kg | 0.0022
market for electric connector, wire clamp | 0.018 |  | kilogram | ecoinvent_remind_SSP2-NDC_2040 | None | GLO | technosphere | 2 | -4.0174 | 0.028723 | (Unknown) | (Unknown) | (Unknown) |  | g | 18 | kg | 0.018
market for light emitting diode | 9e-06 |  | kilogram | ecoinvent_remind_SSP2-NDC_2040 | None | GLO | technosphere | 2 | -11.6183 | 0.028723 | (Unknown) | (Unknown) | (Unknown) |  | mg | 9 | kg | 9e-06
market for diode, glass-, for surface-mounting | 0.0038 |  | kilogram | ecoinvent_remind_SSP2-NDC_2040 | None | GLO | technosphere | 2 | -5.5728 | 0.028723 | (Unknown) | (Unknown) | (Unknown) |  | g | 3.8 | kg | 0.0038
market for integrated circuit, logic type | 0.0037 |  | kilogram | ecoinvent_remind_SSP2-NDC_2040 | None | GLO | technosphere | 2 | -5.5994 | 0.028723 | (Unknown) | (Unknown) | (Unknown) |  | g | 3.7 | kg | 0.0037
market for inductor, miniature radio frequency chip | 3.5e-05 |  | kilogram | ecoinvent_remind_SSP2-NDC_2040 | None | GLO | technosphere | 2 | -10.2602 | 0.028723 | (Unknown) | (Unknown) | (Unknown) |  | mg | 35 | kg | 3.5e-05
market for resistor, surface-mounted | 0.001 |  | kilogram | ecoinvent_remind_SSP2-NDC_2040 | None | GLO | technosphere | 2 | -6.9078 | 0.028723 | (Unknown) | (Unknown) | (Unknown) |  | g | 1 | kg | 0.001
market for transformer, low voltage use | 0.03 |  | kilogram | ecoinvent_remind_SSP2-NDC_2040 | None | GLO | technosphere | 2 | -3.5066 | 0.028723 | (Unknown) | (Unknown) | (Unknown) |  | g | 30 | kg | 0.03
market for transistor, surface-mounted | 0.0013 |  | kilogram | ecoinvent_remind_SSP2-NDC_2040 | None | GLO | technosphere | 2 | -6.6454 | 0.028723 | (Unknown) | (Unknown) | (Unknown) |  | g | 1.3 | kg | 0.0013

## A&B Logic board
cutoff | 14
Activity | production of logic board, assembled, with connector, battery charging, medium-term
categories | Battery Charging modules | [13 empty] | SAME!
code | 556FD1EDCFDD479B83B3997524BB7B3B
comment | Based on Scalable power electronic inverter unit LCI Model, version 1.01 from Nörderlof et al.
location | EUR
production amount | 0.098095
type | process
unit | kilogram
Exchanges
name | amount | reference product | unit | database | categories | location | type | uncertainty type | loc | scale | shape | minimum | maximum | comment
production of logic board, assembled, with connector, battery charging, medium-term | 0.098095 |  | kilogram | GENESIS_2040_PEMFC-bat_NDC | None | EUR | production | 1 | 0.098095 | (Unknown) | (Unknown) | (Unknown) | (Unknown) |  | here kilograms are required for further assembly, I assume the square meterage and weight correspond
production of logic board, assembled, without connector, battery charging, medium-term | 0.0007 |  | square meter | GENESIS_2040_PEMFC-bat_NDC | None | EUR | technosphere | 2 | -7.2644 | 0.028723 | (Unknown) | (Unknown) | (Unknown) |  | m² | 0.0007 | 0.0007 | m2
market for electric connector, peripheral component interconnect buss | 0.049 |  | kilogram | ecoinvent_remind_SSP2-NDC_2040 | None | GLO | technosphere | 2 | -3.0159 | 0.058523 | (Unknown) | (Unknown) | (Unknown) |  | g | 49 | 0.049 | kg
market for solder, paste, Sn95.5Ag3.9Cu0.6, for electronics industry | 0.00031 |  | kilogram | ecoinvent_remind_SSP2-NDC_2040 | None | GLO | technosphere | 2 | -8.0789 | 0.058523 | (Unknown) | (Unknown) | (Unknown) |  | g | 0.31 | 0.00031 | kg
market group for electricity, low voltage | 0.05 |  | kilowatt hour | ecoinvent_remind_SSP2-NDC_2040 | None | RER | technosphere | 2 | -2.9957 | 0.037749 | (Unknown) | (Unknown) | (Unknown) |  | kWh | 0.05 | 0.05 | kWh
market for adipic acid | 7e-06 |  | kilogram | ecoinvent_remind_SSP2-NDC_2040 | None | GLO | technosphere | 2 | -11.8696 | 0.037749 | (Unknown) | (Unknown) | (Unknown) |  | g | 0.007 | 7e-06 | kg
market for water, deionised | 0.000126 |  | kilogram | ecoinvent_remind_SSP2-NDC_2040 | None | Europe without Switzerland | technosphere | 2 | -8.9792 | 0.037749 | (Unknown) | (Unknown) | (Unknown) |  | g | 0.126 | 0.000126 | kg
market for nitrogen, liquid | 0.015 |  | kilogram | ecoinvent_remind_SSP2-NDC_2040 | None | RER | technosphere | 2 | -4.1997 | 0.037749 | (Unknown) | (Unknown) | (Unknown) |  | kg | 0.015 | 0.015 | kg
Activity | production of logic board, assembled, without connector, battery charging, medium-term
categories | Battery Charging modules
code | E022ED8B8FB04A4CAC25A7D5F7EA4928 | [13 empty] | SAME!
comment | Based on Scalable power electronic inverter unit LCI Model, version 1.01 from Nörderlof et al.
location | EUR
production amount | 0.007
type | process
unit | square meter
Exchanges
name | amount | reference product | unit | database | categories | location | type | uncertainty type | loc | scale | shape | minimum | maximum | comment
production of logic board, assembled, without connector, battery charging, medium-term | 0.007 |  | square meter | GENESIS_2040_PEMFC-bat_NDC | None | EUR | production | 1 | 0.007 | (Unknown) | (Unknown) | (Unknown) | (Unknown)
production of logic board, unassembled, battery charging, medium-term | 1 |  | unit | GENESIS_2040_PEMFC-bat_NDC | None | EUR | technosphere | 1 | 1 | (Unknown) | (Unknown) | (Unknown) | (Unknown)
market group for electricity, low voltage | 1.02 |  | kilowatt hour | ecoinvent_remind_SSP2-NDC_2040 | None | EUR | technosphere | 2 | 0.019803 | 0.037749 | (Unknown) | (Unknown) | (Unknown)
market for dipropylene glycol monomethyl ether | 0.0014 |  | kilogram | ecoinvent_remind_SSP2-NDC_2040 | None | RER | technosphere | 2 | -6.5713 | 0.037749 | (Unknown) | (Unknown) | (Unknown)
market for monoethanolamine | 0.0002 |  | kilogram | ecoinvent_remind_SSP2-NDC_2040 | None | GLO | technosphere | 2 | -8.5172 | 0.037749 | (Unknown) | (Unknown) | (Unknown)
market for water, deionised | 0.0071 |  | kilogram | ecoinvent_remind_SSP2-NDC_2040 | None | Europe without Switzerland | technosphere | 2 | -4.9477 | 0.037749 | (Unknown) | (Unknown) | (Unknown)
market for nitrogen, liquid | 1.4 |  | kilogram | ecoinvent_remind_SSP2-NDC_2040 | None | RER | technosphere | 2 | 0.33647 | 0.037749 | (Unknown) | (Unknown) | (Unknown)
market for solder, paste, Sn95.5Ag3.9Cu0.6, for electronics industry | 0.002 |  | kilogram | ecoinvent_remind_SSP2-NDC_2040 | None | GLO | technosphere | 2 | -6.2146 | 0.037749 | (Unknown) | (Unknown) | (Unknown)
market for isohexane | 0.003 |  | kilogram | ecoinvent_remind_SSP2-NDC_2040 | None | GLO | technosphere | 2 | -5.8091 | 0.037749 | (Unknown) | (Unknown) | (Unknown)
market for benzaldehyde | 0.0003 |  | kilogram | ecoinvent_remind_SSP2-NDC_2040 | None | RER | technosphere | 2 | -8.1117 | 0.037749 | (Unknown) | (Unknown) | (Unknown)
market for [thio]carbamate-compound | 0.0015 |  | kilogram | ecoinvent_remind_SSP2-NDC_2040 | None | GLO | technosphere | 2 | -6.5023 | 0.037749 | (Unknown) | (Unknown) | (Unknown)
market for butyl acetate | 0.0005 |  | kilogram | ecoinvent_remind_SSP2-NDC_2040 | None | RER | technosphere | 2 | -7.6009 | 0.037749 | (Unknown) | (Unknown) | (Unknown)
Ethanol | 9e-05 |  | kilogram | biosphere3 | air | None | biosphere | 2 | -9.3157 | 0.037749 | (Unknown) | (Unknown) | (Unknown)
NMVOC, non-methane volatile organic compounds, unspecified origin | 0.0034 |  | kilogram | biosphere3 | air | None | biosphere | 2 | -5.684 | 0.037749 | (Unknown) | (Unknown) | (Unknown)
Solder paste waste, battery charging, medium-term | 0.0014 |  | kilogram | GENESIS_2040_PEMFC-bat_NDC | None | Europe without Switzerland | technosphere | 2 | -6.5713 | 0.037749 | (Unknown) | (Unknown) | (Unknown)
Hazardous waste incineration, battery charging, medium-term | 6e-05 |  | kilogram | GENESIS_2040_PEMFC-bat_NDC | None | Europe without Switzerland | technosphere | 2 | -9.7212 | 0.037749 | (Unknown) | (Unknown) | (Unknown)
Activity | production of logic board, unassembled, battery charging, medium-term
categories | Battery Charging modules | [13 empty] | SAME!
code | CE7BCC05046D434C82BFD571811B9728
comment | Based on Scalable power electronic inverter unit LCI Model, version 1.01 from Nörderlof et al.
location | EUR
production amount | 1
type | process
unit | unit
Exchanges
name | amount | reference product | unit | database | categories | location | type | uncertainty type | loc | scale | shape | minimum | maximum | comment
production of logic board, unassembled, battery charging, medium-term | 1 |  | unit | GENESIS_2040_PEMFC-bat_NDC | None | EUR | production | 1 | 1 | (Unknown) | (Unknown) | (Unknown) | (Unknown)
printed wiring board production, for surface mounting, Pb free surface | 0.007 |  | square meter | ecoinvent_remind_SSP2-NDC_2040 | None | GLO | technosphere | 2 | -4.9618 | 0.028723 | (Unknown) | (Unknown) | (Unknown) |  | dm² | 0.7 | m2 | 0.007
market for capacitor, electrolyte type, < 2cm height | 0.0037 |  | kilogram | ecoinvent_remind_SSP2-NDC_2040 | None | GLO | technosphere | 2 | -5.5994 | 0.028723 | (Unknown) | (Unknown) | (Unknown) |  | g | 3.7 | kg | 0.0037
market for capacitor, for surface-mounting | 0.0019 |  | kilogram | ecoinvent_remind_SSP2-NDC_2040 | None | GLO | technosphere | 2 | -6.2659 | 0.028723 | (Unknown) | (Unknown) | (Unknown) |  | g | 1.9 | kg | 0.0019
market for electric connector, wire clamp | 0.0048 |  | kilogram | ecoinvent_remind_SSP2-NDC_2040 | None | GLO | technosphere | 2 | -5.3391 | 0.028723 | (Unknown) | (Unknown) | (Unknown) |  | g | 4.8 | kg | 0.0048
market for switch, toggle type | 0.0003 |  | kilogram | ecoinvent_remind_SSP2-NDC_2040 | None | GLO | technosphere | 2 | -8.1117 | 0.028723 | (Unknown) | (Unknown) | (Unknown) |  | mg | 300 | kg | 0.0003
market for light emitting diode | 1.1e-05 |  | kilogram | ecoinvent_remind_SSP2-NDC_2040 | None | GLO | technosphere | 2 | -11.4176 | 0.028723 | (Unknown) | (Unknown) | (Unknown) |  | mg | 11 | kg | 1.1e-05
market for diode, glass-, for surface-mounting | 0.00054 |  | kilogram | ecoinvent_remind_SSP2-NDC_2040 | None | GLO | technosphere | 2 | -7.5239 | 0.028723 | (Unknown) | (Unknown) | (Unknown) |  | mg | 540 | kg | 0.00054
market for integrated circuit, logic type | 0.0065 |  | kilogram | ecoinvent_remind_SSP2-NDC_2040 | None | GLO | technosphere | 2 | -5.036 | 0.028723 | (Unknown) | (Unknown) | (Unknown) |  | g | 6.5 | kg | 0.0065
market for integrated circuit, memory type | 3.6e-05 |  | kilogram | ecoinvent_remind_SSP2-NDC_2040 | None | GLO | technosphere | 2 | -10.232 | 0.028723 | (Unknown) | (Unknown) | (Unknown) |  | mg | 36 | kg | 3.6e-05
market for inductor, miniature radio frequency chip | 0.00035 |  | kilogram | ecoinvent_remind_SSP2-NDC_2040 | None | GLO | technosphere | 2 | -7.9576 | 0.028723 | (Unknown) | (Unknown) | (Unknown) |  | mg | 350 | kg | 0.00035
market for inductor, low value multilayer chip | 1.8e-05 |  | kilogram | ecoinvent_remind_SSP2-NDC_2040 | None | GLO | technosphere | 2 | -10.9251 | 0.028723 | (Unknown) | (Unknown) | (Unknown) |  | mg | 18 | kg | 1.8e-05
market for inductor, ring core choke type | 0.0057 |  | kilogram | ecoinvent_remind_SSP2-NDC_2040 | None | GLO | technosphere | 2 | -5.1673 | 0.028723 | (Unknown) | (Unknown) | (Unknown) |  | g | 5.7 | kg | 0.0057
market for resistor, surface-mounted | 0.0003 |  | kilogram | ecoinvent_remind_SSP2-NDC_2040 | None | GLO | technosphere | 2 | -8.1117 | 0.028723 | (Unknown) | (Unknown) | (Unknown) |  | mg | 300 | kg | 0.0003
market for transistor, surface-mounted | 0.00054 |  | kilogram | ecoinvent_remind_SSP2-NDC_2040 | None | GLO | technosphere | 2 | -7.5239 | 0.028723 | (Unknown) | (Unknown) | (Unknown) |  | mg | 540 | kg | 0.00054

## A. ACDC POWER MODULE
cutoff | 13 | [11 empty] | CFA14D4EA6D14066B4809C019DDD4523
Activity | production of ACDC power module, battery charging, medium-term
categories | Battery Charging modules
code | F5EEF73B89C948DC9C8FA9CA6469F21F
comment | Table B1 of GENESIS_LCI_power_elec_drives_medium-term_v01.xlsx. 1 unit corresponds to 4.4 kg of DC/AC grid inverter
location | EUR
production amount | 1
type | process
unit | unit
Exchanges
name | amount | unit | database | categories | location | type | uncertainty type | loc | scale | shape | minimum | maximum | comment
production of ACDC power module, battery charging, medium-term | 1 | unit | GENESIS_2040_PEMFC-bat_NDC | None | EUR | production | 1 | 1 | (Unknown) | (Unknown) | (Unknown) | (Unknown)
production of driver board, assembled, battery charging, medium-term | 0.078 | kilogram | GENESIS_2040_PEMFC-bat_NDC | None | EUR | technosphere | 1 | 0.078 | (Unknown) | (Unknown) | (Unknown) | (Unknown) |  |  | Driver board, assembled | g | 78 | kg | 0.078
production of logic board, assembled, with connector, battery charging, medium-term | 0.098 | kilogram | GENESIS_2040_PEMFC-bat_NDC | None | EUR | technosphere | 1 | 0.098 | (Unknown) | (Unknown) | (Unknown) | (Unknown) |  |  | Logic board, assembled, with connector | g | 98 | kg | 0.098
capacitor production, auxilliaries and energy use | 3.44 | kilogram | ecoinvent_remind_SSP2-NDC_2040 | None | GLO | technosphere | 1 | 3.44 | (Unknown) | (Unknown) | (Unknown) | (Unknown) |  |  | DC link capacitor | kg | 3.44 | kg | 3.44
production of IGBT power module, complete, ACDC power module, battery charging, medium-term | 3.6 | kilogram | GENESIS_2040_PEMFC-bat_NDC | None | EUR | technosphere | 1 | 3.6 | (Unknown) | (Unknown) | (Unknown) | (Unknown) |  |  | IGBT power module, complete | kg | 3.6 | kg | 3.6
production of Galvanized terminals, screws and washers, ACDC power module, battery charging, medium-term | 0.040833 | square meter | GENESIS_2040_PEMFC-bat_NDC | None | EUR | technosphere | 1 | 0.040833 | (Unknown) | (Unknown) | (Unknown) | (Unknown) |  | see assumption about kg/m2 in "Reusable" | Galvanized screws and washers | g | 245 | m2 | 0.040833 | 6 | kg/m2
production of plated cable glands, ACDC power module, battery charging, medium-term | 1.419 | kilogram | GENESIS_2040_PEMFC-bat_NDC | None | EUR | technosphere | 1 | 1.419 | (Unknown) | (Unknown) | (Unknown) | (Unknown) |  |  | Plated cable glands | g | 1419 | kg | 1.419
market for nylon 6, glass-filled | 0.007 | kilogram | ecoinvent_remind_SSP2-NDC_2040 | None | RER | technosphere | 1 | 0.007 | (Unknown) | (Unknown) | (Unknown) | (Unknown) | Lamellar inserts(for glands) |  | Lamellar inserts(for glands) | g | 7 | kg | 0.007
market for silicone product | 0.044 | kilogram | ecoinvent_remind_SSP2-NDC_2040 | None | RER | technosphere | 1 | 0.044 | (Unknown) | (Unknown) | (Unknown) | (Unknown) | O-rings and gland seals (for glands) |  | O-rings and gland seals (for glands) | g | 44 | kg | 0.044
market for nylon 6, glass-filled | 0.002 | kilogram | ecoinvent_remind_SSP2-NDC_2040 | None | RER | technosphere | 1 | 0.002 | (Unknown) | (Unknown) | (Unknown) | (Unknown) | Nylon distance spacers |  | Nylon distance spacers | g | 2 | kg | 0.002
extrusion, plastic pipes | 0.002 | kilogram | ecoinvent_remind_SSP2-NDC_2040 | None | RER | technosphere | 1 | 0.002 | (Unknown) | (Unknown) | (Unknown) | (Unknown) | Nylon distance spacers |  | Nylon distance spacers | g | 2 | kg | 0.002
Bus bar, laminated, battery charging, medium-term | 0.002 | kilogram | GENESIS_2040_PEMFC-bat_NDC | None | EUR | technosphere | 1 | 0.002 | (Unknown) | (Unknown) | (Unknown) | (Unknown) | Bus bar, laminated, battery charging, medium-term |  | Bus bar, laminated, battery charging, medium-term | kg | 3.3 | kg | 3.3
production of machined casing, DCDC power module, battery charging, medium-term | 3.3 | kilogram | GENESIS_2040_PEMFC-bat_NDC | None | EUR | technosphere | 1 | 3.3 | (Unknown) | (Unknown) | (Unknown) | (Unknown) |  |  | Machined casing, surface treated | kg | 9.46 | kg | 9.46
market for aluminium oxide, metallurgical | 9.45 | kilogram | ecoinvent_remind_SSP2-NDC_2040 | None | RoW | technosphere | 1 | 9.45 | (Unknown) | (Unknown) | (Unknown) | (Unknown) | TIM - aluminium oxide |  | TIM - aluminium oxide | g | 54 | kg | 0.054
market for zinc oxide | 0.054 | kilogram | ecoinvent_remind_SSP2-NDC_2040 | None | GLO | technosphere | 1 | 0.054 | (Unknown) | (Unknown) | (Unknown) | (Unknown) | TIM - zinc oxide |  | TIM - zinc oxide | g | 12 | kg | 0.012
market for silicone product | 0.012 | kilogram | ecoinvent_remind_SSP2-NDC_2040 | None | RER | technosphere | 1 | 0.012 | (Unknown) | (Unknown) | (Unknown) | (Unknown) | TIM - silicone oil |  | TIM - silicone oil | g | 12 | kg | 0.012
market group for electricity, low voltage | 2.1 | kilowatt hour | ecoinvent_remind_SSP2-NDC_2040 | None | EUR | technosphere | 1 | 2.1 | (Unknown) | (Unknown) | (Unknown) | (Unknown) | electricity demand for building services in PCB assembly and for final inverter unit assembly
market group for electricity, low voltage | 5.6 | kilowatt hour | ecoinvent_remind_SSP2-NDC_2040 | None | EUR | technosphere | 1 | 5.6 | (Unknown) | (Unknown) | (Unknown) | (Unknown) | electricity demand for building services in the DCB and power module assembly
market group for electricity, low voltage | 1.5 | kilowatt hour | ecoinvent_remind_SSP2-NDC_2040 | None | EUR | technosphere | 1 | 1.5 | (Unknown) | (Unknown) | (Unknown) | (Unknown) | electricity demand for buiding services in casing manufacturing
weight check 22 kg
21.753

## A.Reused
cutoff | 13
Activity | production of Galvanized terminals, screws and washers, ACDC power module, battery charging, medium-term
categories | Battery Charging modules
code | B5D5240A0C9D468DB8A50D60A1231452
comment | Based on Scalable power electronic inverter unit LCI Model, version 1.01 from Nörderlof et al.
location | EUR
production amount | 0.008
type | process
unit | square meter
Exchanges
name | amount | unit | database | categories | location | type | uncertainty type | loc | scale | shape | minimum | maximum | comment
production of Galvanized terminals, screws and washers, ACDC power module, battery charging, medium-term | 0.008 | square meter | GENESIS_2040_PEMFC-bat_NDC | None | EUR | production | 1 | 0.008 | (Unknown) | (Unknown) | (Unknown) | (Unknown)
production of Galvanization layer, ACDC power module, battery charging, medium-term | 0.048 | kilogram | GENESIS_2040_PEMFC-bat_NDC | None | EUR | technosphere | 1 | 0.048 | (Unknown) | (Unknown) | (Unknown) | (Unknown) |  | assuming | 6 | kg/m2 | 0.048
production of Cleaned terminals, screws and washers, ACDC power module, battery charging, medium-term | 0.036 | square meter | GENESIS_2040_PEMFC-bat_NDC | None | EUR | technosphere | 1 | 0.036 | (Unknown) | (Unknown) | (Unknown) | (Unknown)
market for water, deionised | 0.1 | kilogram | ecoinvent_remind_SSP2-NDC_2040 | None | Europe without Switzerland | technosphere | 2 | -2.3026 | 0.11236 | (Unknown) | (Unknown) | (Unknown) |  | kg | 0.1
market for zinc | 6.7e-09 | kilogram | ecoinvent_remind_SSP2-NDC_2040 | None | GLO | technosphere | 2 | -18.8212 | 0.11236 | (Unknown) | (Unknown) | (Unknown) |  | mg | 0.0067 | 6.7e-09 | kilogram
market for wastewater, average | 0.0001 | cubic meter | ecoinvent_remind_SSP2-NDC_2040 | None | Europe without Switzerland | technosphere | 2 | -9.2103 | 0.11236 | (Unknown) | (Unknown) | (Unknown) |  | dm³ | 0.1 | 0.0001 | M3
Activity | production of Galvanization layer, ACDC power module, battery charging, medium-term
categories | Battery Charging modules
code | B6CBB2F0C1A04026991B627284F73490
comment | Based on Scalable power electronic inverter unit LCI Model, version 1.01 from Nörderlof et al.
location | EUR
production amount | 0.007
type | process
unit | kilogram
Exchanges
name | amount | unit | database | categories | location | type | uncertainty type | loc | scale | shape | minimum | maximum | comment
production of Galvanization layer, ACDC power module, battery charging, medium-term | 0.007 | kilogram | GENESIS_2040_PEMFC-bat_NDC | None | EUR | production | 1 | 0.007 | (Unknown) | (Unknown) | (Unknown) | (Unknown)
market for zinc | 0.0072 | kilogram | ecoinvent_remind_SSP2-NDC_2040 | None | GLO | technosphere | 2 | -4.9337 | 0.11236 | (Unknown) | (Unknown) | (Unknown) |  | g | 7.2 | kg | 0.0072
market group for electricity, low voltage | 0.03 | kilowatt hour | ecoinvent_remind_SSP2-NDC_2040 | None | RER | technosphere | 2 | -3.5066 | 0.11236 | (Unknown) | (Unknown) | (Unknown) |  | kWh | 0.03
Hazardous waste disposed | 0.0004 | kilogram | biosphere3 | inventory indicator::waste | None | biosphere | 2 | -7.824 | 0.11236 | (Unknown) | (Unknown) | (Unknown) |  | g | 0.4 | kg | 0.0004
Activity | production of Cleaned terminals, screws and washers, ACDC power module, battery charging, medium-term
categories | Battery Charging modules
code | D259EA62D9DD4233AF7447CD58B85C6F
comment | Based on Scalable power electronic inverter unit LCI Model, version 1.01 from Nörderlof et al. | [12 empty] | so 0,05 m2 = 0,3 kg |  |  |  | so 0,16 kg screws corresponds to 0,25 m2
location | EUR | [12 empty] | 6 | kg/m2 |  |  | 0.64 | kg/m2
production amount | 0.05
type | process
unit | square meter
Exchanges
name | amount | unit | database | categories | location | type | uncertainty type | loc | scale | shape | minimum | maximum | comment
production of Cleaned terminals, screws and washers, ACDC power module, battery charging, medium-term | 0.05 | square meter | GENESIS_2040_PEMFC-bat_NDC | None | EUR | production | 1 | 0.05 | (Unknown) | (Unknown) | (Unknown) | (Unknown)
production of Steel terminals, screws and washers, battery charging, medium-term | 0.3 | kilogram | GENESIS_2040_PEMFC-bat_NDC | None | EUR | technosphere | 1 | 0.3 | (Unknown) | (Unknown) | (Unknown) | (Unknown)
market group for electricity, low voltage | 0.42 | kilowatt hour | ecoinvent_remind_SSP2-NDC_2040 | None | RER | technosphere | 2 | -0.8675 | 0.072284 | (Unknown) | (Unknown) | (Unknown) |  | kWh | 0.42
market for sodium hydroxide, without water, in 50% solution state | 0.01 | kilogram | ecoinvent_remind_SSP2-NDC_2040 | None | GLO | technosphere | 2 | -4.6052 | 0.072284 | (Unknown) | (Unknown) | (Unknown) |  | g | 10 | kg | 0.01
market for sulfuric acid | 0.018 | kilogram | ecoinvent_remind_SSP2-NDC_2040 | None | RER | technosphere | 2 | -4.0174 | 0.072284 | (Unknown) | (Unknown) | (Unknown) |  | g | 18 | kg | 0.018
market for water, deionised | 15.8 | kilogram | ecoinvent_remind_SSP2-NDC_2040 | None | Europe without Switzerland | technosphere | 2 | 2.76 | 0.072284 | (Unknown) | (Unknown) | (Unknown) |  | kg | 15.8
market for wastewater, average | 0.0158 | cubic meter | ecoinvent_remind_SSP2-NDC_2040 | None | Europe without Switzerland | technosphere | 2 | -4.1477 | 0.072284 | (Unknown) | (Unknown) | (Unknown) |  | dm³ | 15.8 | m3 | 0.0158
Activity | production of nickel in plated layer, ACDC power module, battery charging, medium-term
categories | Battery Charging modules
code | 68A5D40F5C7C4CF38F356425E914E543
comment | Based on Scalable power electronic inverter unit LCI Model, version 1.01 from Nörderlof et al.
location | EUR
production amount | 0.024
type | process
unit | kilogram
Exchanges
name | amount | unit | database | categories | location | type | uncertainty type | loc | scale | shape | minimum | maximum | comment
production of nickel in plated layer, ACDC power module, battery charging, medium-term | 0.024 | kilogram | GENESIS_2040_PEMFC-bat_NDC | None | EUR | production | 1 | 0.024 | (Unknown) | (Unknown) | (Unknown) | (Unknown)
market for nickel-rich materials | 0.025 | kilogram | ecoinvent_remind_SSP2-NDC_2040 | None | GLO | technosphere | 2 | -3.6889 | 0.072284 | (Unknown) | (Unknown) | (Unknown) |  | g | 25 | kg | 0.025
market group for electricity, low voltage | 0.12 | kilowatt hour | ecoinvent_remind_SSP2-NDC_2040 | None | RER | technosphere | 2 | -2.1203 | 0.072284 | (Unknown) | (Unknown) | (Unknown) |  | kWh | 0.12
Hazardous waste incineration, battery charging, medium-term | 0.001 | kilogram | GENESIS_2040_PEMFC-bat_NDC | None | Europe without Switzerland | technosphere | 2 | -6.9078 | 0.072284 | (Unknown) | (Unknown) | (Unknown)

## A. Cable glands
cutoff | 13
Activity | production of plated cable glands, ACDC power module, battery charging, medium-term
categories | Battery Charging modules
code | AEB1E136C5914FE994792E20B4E2D95F
comment | Based on Scalable power electronic inverter unit LCI Model, version 1.01 from Nörderlof et al.
location | EUR
production amount | 1.419
type | process
unit | kilogram | [16 empty] | nickel
Exchanges | [17 empty] | density | 8900 | kg/m3
name | amount | unit | database | categories | location | type | uncertainty type | loc | scale | shape | minimum | maximum | comment |  |  |  |  | layer thickness | 5e-06 | m
production of plated cable glands, ACDC power module, battery charging, medium-term | 1.419 | kilogram | GENESIS_2040_PEMFC-bat_NDC | None | EUR | production | 1 | 1 | (Unknown) | (Unknown) | (Unknown) | (Unknown) |  | assuming that the area is equivbalent to teh weight in mother process |  | - |  | so | 0.0445 | kg/m2
production of cleaned cable glands, ACDC power module, battery charging, medium-term | 0.12 | square meter | GENESIS_2040_PEMFC-bat_NDC | None | EUR | technosphere | 1 | 0.12 | 0.072284 | (Unknown) | (Unknown) | (Unknown) |  | dm2 | 12
production of nickel in plated layer, ACDC power module, battery charging, medium-term | 0.04183 | kilogram | GENESIS_2040_PEMFC-bat_NDC | None | EUR | technosphere | 1 | 0.04183 | 0.072284 | (Unknown) | (Unknown) | (Unknown) | [5 empty] | conversion
market for water, deionised | 7.5 | kilogram | ecoinvent_remind_SSP2-NDC_2040 | None | Europe without Switzerland | technosphere | 2 | 2.0149 | 0.072284 | (Unknown) | (Unknown) | (Unknown) |  | kg | 7.5 | 7.5 |  | 0.94 | m2 | 0.04183 | kg
market for nickel-rich materials | 4e-07 | kilogram | ecoinvent_remind_SSP2-NDC_2040 | None | GLO | technosphere | 2 | -14.7318 | 0.072284 | (Unknown) | (Unknown) | (Unknown) |  | mg | 0.4 | 4e-07
market for wastewater, average | 0.0075 | cubic meter | ecoinvent_remind_SSP2-NDC_2040 | None | Europe without Switzerland | technosphere | 2 | -4.8929 | 0.072284 | (Unknown) | (Unknown) | (Unknown) |  | dm³ | 7.5 | 0.0075
Activity | production of cleaned cable glands, ACDC power module, battery charging, medium-term
categories | Battery Charging modules
code | 76D778E7B6DD4636B881AD8698D8B25B
comment | Based on Scalable power electronic inverter unit LCI Model, version 1.01 from Nörderlof et al.
location | EUR
production amount | 0.12
type | process
unit | square meter
Exchanges
name | amount | unit | database | categories | location | type | uncertainty type | loc | scale | shape | minimum | maximum | comment
production of cleaned cable glands, ACDC power module, battery charging, medium-term | 0.12 | square meter | GENESIS_2040_PEMFC-bat_NDC | None | EUR | production | 1 | 0.12 | 0.072284 | (Unknown) | (Unknown) | (Unknown) |  | dm2 | 12
production of brass cable glands, ACDC power module, battery charging, medium-term | 0.12 | square meter | GENESIS_2040_PEMFC-bat_NDC | None | EUR | technosphere | 1 | 0.12 | 0.072284 | (Unknown) | (Unknown) | (Unknown)
market group for electricity, low voltage | 0.42 | kilowatt hour | ecoinvent_remind_SSP2-NDC_2040 | None | RER | technosphere | 2 | -0.8675 | 0.072284 | (Unknown) | (Unknown) | (Unknown) |  | kWh | 0.42
market for sodium hydroxide, without water, in 50% solution state | 0.01 | kilogram | ecoinvent_remind_SSP2-NDC_2040 | None | GLO | technosphere | 2 | -4.6052 | 0.072284 | (Unknown) | (Unknown) | (Unknown) |  | g | 10 | kg | 0.01
market for sulfuric acid | 0.018 | kilogram | ecoinvent_remind_SSP2-NDC_2040 | None | RER | technosphere | 2 | -4.0174 | 0.072284 | (Unknown) | (Unknown) | (Unknown) |  | g | 18 | kg | 0.018
market for water, deionised | 15.8 | kilogram | ecoinvent_remind_SSP2-NDC_2040 | None | Europe without Switzerland | technosphere | 2 | 2.76 | 0.072284 | (Unknown) | (Unknown) | (Unknown) |  | kg | 15.8 | kg | 15.8
market for wastewater, average | 0.0158 | cubic meter | ecoinvent_remind_SSP2-NDC_2040 | None | Europe without Switzerland | technosphere | 2 | -4.1477 | 0.072284 | (Unknown) | (Unknown) | (Unknown) |  | dm³ | 15.8 | m3 | 0.0158
Activity | production of brass cable glands, ACDC power module, battery charging, medium-term
categories | Battery Charging modules
code | 59D6FDE202714EA6ACA1248DE18E6B78
comment | Based on Scalable power electronic inverter unit LCI Model, version 1.01 from Nörderlof et al.
location | EUR
production amount | 0.12
type | process
unit | square meter
Exchanges
name | amount | unit | database | categories | location | type | uncertainty type | loc | scale | shape | minimum | maximum | comment
production of brass cable glands, ACDC power module, battery charging, medium-term | 0.12 | square meter | GENESIS_2040_PEMFC-bat_NDC | None | EUR | production | 1 | 0.12 | (Unknown) | (Unknown) | (Unknown) | (Unknown) |  |  |  | assuming that the weight of 3,13kg is equivalent to area in mother process
casting, brass | 1.74 | kilogram | ecoinvent_remind_SSP2-NDC_2040 | None | RoW | technosphere | 1 | 1.74 | (Unknown) | (Unknown) | (Unknown) | (Unknown)
market for brass removed by turning, average, conventional | 1.74 | kilogram | ecoinvent_remind_SSP2-NDC_2040 | None | GLO | technosphere | 1 | 1.74 | (Unknown) | (Unknown) | (Unknown) | (Unknown)

## A. Machined casing
cutoff | 14
Activity | production of machined casing, ACDC power module, battery charging, medium-term
categories | Battery Charging modules
code | 97DDF1AAE6FF458087A2FFD6F2BE1952
comment | Based on Scalable power electronic inverter unit LCI Model, version 1.01 from Nörderlof et al.
location | EUR
production amount | 9.45
type | process
unit | kilogram
Exchanges
name | amount | reference product | unit | database | categories | location | type | uncertainty type | loc | scale | shape | minimum | maximum | comment
production of machined casing, ACDC power module, battery charging, medium-term | 9.45 |  | kilogram | GENESIS_2040_PEMFC-bat_NDC | None | EUR | production | 1 | 9.45 | (Unknown) | (Unknown) | (Unknown) | (Unknown)
production of machined casing, mass scaled activities, ACDC power module, battery charging, medium-term | 1 |  | unit | GENESIS_2040_PEMFC-bat_NDC | None | EUR | technosphere | 1 | 1 | (Unknown) | (Unknown) | (Unknown) | (Unknown)
market group for electricity, low voltage | 0.25 |  | kilowatt hour | ecoinvent_remind_SSP2-NDC_2040 | None | RER | technosphere | 2 | -1.3863 | 0.096047 | (Unknown) | (Unknown) | (Unknown) |  | kWh | 0.25
market group for electricity, low voltage | 0.5 |  | kilowatt hour | ecoinvent_remind_SSP2-NDC_2040 | None | GLO | technosphere | 2 | -0.69315 | 0.096047 | (Unknown) | (Unknown) | (Unknown) |  | kWh | 0.5
market for naphtha | 0.065 |  | kilogram | ecoinvent_remind_SSP2-NDC_2040 | None | RER | technosphere | 2 | -2.7334 | 0.096047 | (Unknown) | (Unknown) | (Unknown) |  | g | 65 | kg | 0.065
market for tap water | 1.2 |  | kilogram | ecoinvent_remind_SSP2-NDC_2040 | None | Europe without Switzerland | technosphere | 2 | 0.18232 | 0.096047 | (Unknown) | (Unknown) | (Unknown) |  | kg | 1.2
market for waste mineral oil | 0.065 |  | kilogram | ecoinvent_remind_SSP2-NDC_2040 | None | Europe without Switzerland | technosphere | 2 | -2.7334 | 0.096047 | (Unknown) | (Unknown) | (Unknown) |  | g | 65 | kg | 0.065
Activity | production of machined casing, mass scaled activities, ACDC power module, battery charging, medium-term
categories | Battery Charging modules
code | FF935E172C864179A4B3522D0C1441E5
comment | Based on Scalable power electronic inverter unit LCI Model, version 1.01 from Nörderlof et al.
location | EUR
production amount | 1
type | process
unit | unit
Exchanges
name | amount | reference product | unit | database | categories | location | type | uncertainty type | loc | scale | shape | minimum | maximum | comment
production of machined casing, mass scaled activities, ACDC power module, battery charging, medium-term | 1 |  | unit | GENESIS_2040_PEMFC-bat_NDC | None | EUR | production | 1 | 1 | (Unknown) | (Unknown) | (Unknown) | (Unknown)
production of die cast casing parts, ACDC power module, battery charging, medium-term | 9 |  | kilogram | GENESIS_2040_PEMFC-bat_NDC | None | EUR | technosphere | 2 | 2.1972 | 0.10308 | (Unknown) | (Unknown) | (Unknown) |  |  | 9
market group for electricity, low voltage | 0.54 |  | kilowatt hour | ecoinvent_remind_SSP2-NDC_2040 | None | GLO | technosphere | 2 | -0.61619 | 0.096047 | (Unknown) | (Unknown) | (Unknown) |  | kWh | 0.54
market for naphtha | 0.126 |  | kilogram | ecoinvent_remind_SSP2-NDC_2040 | None | RER | technosphere | 2 | -2.0715 | 0.096047 | (Unknown) | (Unknown) | (Unknown) |  | g | 126 | kg | 0.126
market for tap water | 2.3 |  | kilogram | ecoinvent_remind_SSP2-NDC_2040 | None | Europe without Switzerland | technosphere | 2 | 0.83291 | 0.096047 | (Unknown) | (Unknown) | (Unknown) |  | kg | 2.3
treatment of aluminium scrap, post-consumer, prepared for recycling, at refiner | 0.477 | aluminium, cast alloy | kilogram | ecoinvent_remind_SSP2-NDC_2040 | None | RER | technosphere | 2 | -0.74024 | 0.096047 | (Unknown) | (Unknown) | (Unknown) |  |  | 477
treatment of aluminium scrap, post-consumer, by collecting, sorting, cleaning, pressing | 0.477 |  | kilogram | ecoinvent_remind_SSP2-NDC_2040 | None | RER | technosphere | 2 | -0.74024 | 0.096047 | (Unknown) | (Unknown) | (Unknown) |  | g | 477 | kg | 0.477
aluminium ingot, primary, to aluminium, wrought alloy market | 0.477 |  | kilogram | ecoinvent_remind_SSP2-NDC_2040 | None | GLO | substitution | 2 | -0.74024 | 0.096047 | (Unknown) | (Unknown) | (Unknown) |  | g | 477 | kg | 0.126
market for waste mineral oil | 0.126 |  | kilogram | ecoinvent_remind_SSP2-NDC_2040 | None | Europe without Switzerland | technosphere | 2 | -2.0715 | 0.096047 | (Unknown) | (Unknown) | (Unknown) |  | g | 126 | kg | 0.126
Activity | production of die cast casing parts, ACDC power module, battery charging, medium-term
categories | Battery Charging modules
code | E286264486444AB9BC6FDBECFFE8B72E
comment | Based on Scalable power electronic inverter unit LCI Model, version 1.01 from Nörderlof et al.
location | EUR
production amount | 9.45
type | process
unit | kilogram
Exchanges
name | amount | reference product | unit | database | categories | location | type | uncertainty type | loc | scale | shape | minimum | maximum | comment
production of die cast casing parts, ACDC power module, battery charging, medium-term | 9.45 |  | kilogram | GENESIS_2040_PEMFC-bat_NDC | None | EUR | production | 2 | 2.246 | 0.10308 | (Unknown) | (Unknown) | (Unknown) |  |  | 9.45
aluminium ingot, primary, to aluminium, wrought alloy market | 10 |  | kilogram | ecoinvent_remind_SSP2-NDC_2040 | None | GLO | technosphere | 2 | 2.3026 | 0.005 | (Unknown) | (Unknown) | (Unknown) |  | kg | 10
market for natural gas, high pressure | 2.6632 |  | cubic meter | ecoinvent_remind_SSP2-NDC_2040 | None | World | technosphere | 2 | 0.97952 | 0.005 | (Unknown) | (Unknown) | (Unknown) |  | MJ | 102 | m3 | 2.6632
market group for electricity, low voltage | 24.6 |  | kilowatt hour | ecoinvent_remind_SSP2-NDC_2040 | None | GLO | technosphere | 2 | 3.2027 | 0.005 | (Unknown) | (Unknown) | (Unknown) |  | kWh | 24.6
market for lubricating oil | 0.19 |  | kilogram | ecoinvent_remind_SSP2-NDC_2040 | None | RER | technosphere | 2 | -1.6607 | 0.1005 | (Unknown) | (Unknown) | (Unknown) |  | g | 190 | kg | 0.19
Aluminium | 0.0038 |  | kilogram | biosphere3 | air | None | biosphere | 2 | -5.5728 | 0.005 | (Unknown) | (Unknown) | (Unknown) |  | g | 3.8 | kg | 0.0038
NMVOC, non-methane volatile organic compounds, unspecified origin | 0.0095 |  | kilogram | biosphere3 | air | None | biosphere | 2 | -4.6565 | 0.089582 | (Unknown) | (Unknown) | (Unknown) |  | g | 9.5 | kg | 0.0095
treatment of aluminium scrap, post-consumer, prepared for recycling, at refiner | 0.57 | aluminium, cast alloy | kilogram | ecoinvent_remind_SSP2-NDC_2040 | None | RER | technosphere | 2 | -0.56212 | 0.096047 | (Unknown) | (Unknown) | (Unknown) |  |  | 0.57
treatment of aluminium scrap, post-consumer, by collecting, sorting, cleaning, pressing | 0.57 |  | kilogram | ecoinvent_remind_SSP2-NDC_2040 | None | RER | technosphere | 2 | -0.56212 | 0.005 | (Unknown) | (Unknown) | (Unknown) |  | kg | 0.57
aluminium ingot, primary, to aluminium, wrought alloy market | 0.57 |  | kilogram | ecoinvent_remind_SSP2-NDC_2040 | None | GLO | substitution | 2 | -0.56212 | 0.005 | (Unknown) | (Unknown) | (Unknown) |  |  | 0.57

## A. IGBT power module
cutoff | 13
Activity | production of IGBT power module, complete, ACDC power module, battery charging, medium-term
categories | Battery Charging modules
code | E4E3C52F53074910BC5593DD8B701EE7
comment | Based on Scalable power electronic inverter unit LCI Model, version 1.01 from Nörderlof et al.
location | EUR
production amount | 1 | [12 empty] | ASSUMING THAT 1 unit is equivalent to the weight in mother processs
type | process
unit | kilogram
Exchanges
name | amount | unit | database | categories | location | type | uncertainty type | loc | scale | shape | minimum | maximum | comment
production of IGBT power module, complete, ACDC power module, battery charging, medium-term | 1 | kilogram | GENESIS_2040_PEMFC-bat_NDC | None | EUR | production | 1 | 0.028723 | (Unknown) | (Unknown) | (Unknown) | (Unknown)
production of Power module, open, potted, ACDC power module, battery charging, medium-term | 1 | unit | GENESIS_2040_PEMFC-bat_NDC | None | EUR | technosphere | 1 | 1 | (Unknown) | (Unknown) | (Unknown) | (Unknown)
production of Lid, injection moulded, ACDC power module, battery charging, medium-term | 1 | unit | GENESIS_2040_PEMFC-bat_NDC | None | EUR | technosphere | 1 | 1 | (Unknown) | (Unknown) | (Unknown) | (Unknown)
market for silicone product | 0.00035 | kilogram | ecoinvent_remind_SSP2-NDC_2040 | None | RER | technosphere | 2 | -7.9576 | 0.028723 | (Unknown) | (Unknown) | (Unknown) |  | g | 0.35 | kg | 0.00035
Activity | production of Lid, injection moulded, ACDC power module, battery charging, medium-term
categories | Battery Charging modules
code | E134782B9C774C5994F0ABD58948C2C1
comment | Based on Scalable power electronic inverter unit LCI Model, version 1.01 from Nörderlof et al.
location | EUR
production amount | 1
type | process
unit | unit
Exchanges
name | amount | unit | database | categories | location | type | uncertainty type | loc | scale | shape | minimum | maximum | comment
production of Lid, injection moulded, ACDC power module, battery charging, medium-term | 1 | unit | GENESIS_2040_PEMFC-bat_NDC | None | EUR | production | 1 | 1 | (Unknown) | (Unknown) | (Unknown) | (Unknown)
market for injection moulding | 0.68 | kilogram | ecoinvent_remind_SSP2-NDC_2040 | None | GLO | technosphere | 1 | 0.68 | (Unknown) | (Unknown) | (Unknown) | (Unknown) |  | kg | 0.68
market for polyphenylene sulfide | 0.449 | kilogram | ecoinvent_remind_SSP2-NDC_2040 | None | GLO | technosphere | 2 | -0.80073 | 0.037749 | (Unknown) | (Unknown) | (Unknown) |  | g | 449 | kg | 0.449
market for antimony | 0.0268 | kilogram | ecoinvent_remind_SSP2-NDC_2040 | None | GLO | technosphere | 2 | -3.6194 | 0.037749 | (Unknown) | (Unknown) | (Unknown) |  | g | 26.8 | kg | 0.0268
market for glass fibre | 0.203 | kilogram | ecoinvent_remind_SSP2-NDC_2040 | None | GLO | technosphere | 2 | -1.5945 | 0.037749 | (Unknown) | (Unknown) | (Unknown) |  | g | 203 | kg | 0.203
Activity | production of Power module, open, potted, ACDC power module, battery charging, medium-term
categories | Battery Charging modules
code | 188B41A6EDC1411D82BF732503656302
comment | Based on Scalable power electronic inverter unit LCI Model, version 1.01 from Nörderlof et al.
location | EUR
production amount | 1
type | process
unit | unit
Exchanges
name | amount | unit | database | categories | location | type | uncertainty type | loc | scale | shape | minimum | maximum | comment
production of Power module, open, potted, ACDC power module, battery charging, medium-term | 1 | unit | GENESIS_2040_PEMFC-bat_NDC | None | EUR | production | 1 | 1 | (Unknown) | (Unknown) | (Unknown) | (Unknown)
production of potting gel layer, ACDC power module, battery charging, medium-term | 0.241 | kilogram | GENESIS_2040_PEMFC-bat_NDC | None | EUR | technosphere | 1 | 0.241 | (Unknown) | (Unknown) | (Unknown) | (Unknown)
production of power module, open, wire bonded, ACDC power module, battery charging, medium-term | 1 | unit | GENESIS_2040_PEMFC-bat_NDC | None | EUR | technosphere | 1 | 1 | (Unknown) | (Unknown) | (Unknown) | (Unknown)
market group for electricity, low voltage | 0.03 | kilowatt hour | ecoinvent_remind_SSP2-NDC_2040 | None | RER | technosphere | 2 | -3.5066 | 0.072284 | (Unknown) | (Unknown) | (Unknown) |  | kWh | 0.03 | kWh | 0.03
Activity | production of potting gel layer, ACDC power module, battery charging, medium-term
categories | Battery Charging modules
code | 506D69CD7AAF4D3A8D6D286DF54297E1
comment | Based on Scalable power electronic inverter unit LCI Model, version 1.01 from Nörderlof et al.
location | EUR
production amount | 0.241
type | process
unit | kilogram
Exchanges
name | amount | unit | database | categories | location | type | uncertainty type | loc | scale | shape | minimum | maximum | comment
production of potting gel layer, ACDC power module, battery charging, medium-term | 0.241 | kilogram | GENESIS_2040_PEMFC-bat_NDC | None | EUR | production | 1 | 0.241 | (Unknown) | (Unknown) | (Unknown) | (Unknown) |  | kg | 0.241 | kg | 0.241
market for silicone product | 0.241 | kilogram | ecoinvent_remind_SSP2-NDC_2040 | None | RER | technosphere | 2 | -1.423 | 0.028723 | (Unknown) | (Unknown) | (Unknown) |  | kg | 0.241 | kg | 0.241
market group for electricity, low voltage | 0.072 | kilowatt hour | ecoinvent_remind_SSP2-NDC_2040 | None | RER | technosphere | 2 | -2.6311 | 0.072284 | (Unknown) | (Unknown) | (Unknown) |  | kWh | 0.072 | kWh | 0.072
Activity | production of power module, open, wire bonded, ACDC power module, battery charging, medium-term
categories | Battery Charging modules
code | A260082C98924709802C317209B8F290
comment | Based on Scalable power electronic inverter unit LCI Model, version 1.01 from Nörderlof et al.
location | EUR
production amount | 1
type | process
unit | unit
Exchanges
name | amount | unit | database | categories | location | type | uncertainty type | loc | scale | shape | minimum | maximum | comment
production of power module, open, wire bonded, ACDC power module, battery charging, medium-term | 1 | unit | GENESIS_2040_PEMFC-bat_NDC | None | EUR | production | 1 | 1 | (Unknown) | (Unknown) | (Unknown) | (Unknown)
production of Copper Wire, ACDC power module, battery charging, medium-term | 0.12 | kilogram | GENESIS_2040_PEMFC-bat_NDC | None | EUR | technosphere | 1 | 0.12 | (Unknown) | (Unknown) | (Unknown) | (Unknown) |  |  |  | kg | 0.01
production of baseplate module with frame, cleaned, ACDC power module, battery charging, medium-term | 1 | unit | GENESIS_2040_PEMFC-bat_NDC | None | EUR | technosphere | 1 | 1 | (Unknown) | (Unknown) | (Unknown) | (Unknown)
market group for electricity, low voltage | 0.83 | kilowatt hour | ecoinvent_remind_SSP2-NDC_2040 | None | RER | technosphere | 2 | -0.18633 | 0.072284 | (Unknown) | (Unknown) | (Unknown) |  | kWh | 0.83 | kWh | 0.83
Activity | production of Copper Wire, ACDC power module, battery charging, medium-term
categories | Battery Charging modules
code | 42009B9E0E554B5A867D0FFC3C169ADC
comment | Based on Scalable power electronic inverter unit LCI Model, version 1.01 from Nörderlof et al.
location | EUR
production amount | 0.12
type | process
unit | kilogram
Exchanges
name | amount | unit | database | categories | location | type | uncertainty type | loc | scale | shape | minimum | maximum | comment
production of Copper Wire, ACDC power module, battery charging, medium-term | 0.12 | kilogram | GENESIS_2040_PEMFC-bat_NDC | None | EUR | production | 1 | 0.12 | (Unknown) | (Unknown) | (Unknown) | (Unknown) |  |  |  | kg | 0.01
market for copper, anode | 0.12 | kilogram | ecoinvent_remind_SSP2-NDC_2040 | None | GLO | technosphere | 1 | 0.12 | (Unknown) | (Unknown) | (Unknown) | (Unknown)
market for wire drawing, copper | 0.12 | kilogram | ecoinvent_remind_SSP2-NDC_2040 | None | GLO | technosphere | 1 | 0.12 | (Unknown) | (Unknown) | (Unknown) | (Unknown)
Activity | production of baseplate module with frame, cleaned, ACDC power module, battery charging, medium-term
categories | Battery Charging modules
code | C71CE5B58865491D98FAE266E1712BC1
comment | Based on Scalable power electronic inverter unit LCI Model, version 1.01 from Nörderlof et al.
location | EUR
production amount | 1
type | process
unit | unit
Exchanges
name | amount | unit | database | categories | location | type | uncertainty type | loc | scale | shape | minimum | maximum | comment
production of baseplate module with frame, cleaned, ACDC power module, battery charging, medium-term | 1 | unit | GENESIS_2040_PEMFC-bat_NDC | None | EUR | production | 1 | 1 | (Unknown) | (Unknown) | (Unknown) | (Unknown)
production of baseplate module with frame, ACDC power module, battery charging, medium-term | 1 | unit | GENESIS_2040_PEMFC-bat_NDC | None | EUR | technosphere | 1 | 1 | (Unknown) | (Unknown) | (Unknown) | (Unknown)
market group for electricity, low voltage | 0.05 | kilowatt hour | ecoinvent_remind_SSP2-NDC_2040 | None | RER | technosphere | 2 | -2.9957 | 0.072284 | (Unknown) | (Unknown) | (Unknown) |  | kWh | 0.05 | kWh | 0.05
Activity | production of baseplate module with frame, ACDC power module, battery charging, medium-term
categories | Battery Charging modules
code | E5E82BFD7E0843AFAF4DE3A8238A0AF0
comment | Based on Scalable power electronic inverter unit LCI Model, version 1.01 from Nörderlof et al.
location | EUR
production amount | 1
type | process
unit | unit
Exchanges
name | amount | unit | database | categories | location | type | uncertainty type | loc | scale | shape | minimum | maximum | comment
production of baseplate module with frame, ACDC power module, battery charging, medium-term | 1 | unit | GENESIS_2040_PEMFC-bat_NDC | None | EUR | production | 1 | 1 | (Unknown) | (Unknown) | (Unknown) | (Unknown)
production of baseplate module without frame, cleaned, ACDC power module, battery charging, medium-term | 0.078 | square meter | GENESIS_2040_PEMFC-bat_NDC | None | EUR | technosphere | 1 | 0.078 | (Unknown) | (Unknown) | (Unknown) | (Unknown)
production of Galvanized terminals, screws and washers, ACDC power module, battery charging, medium-term | 0.366 | square meter | GENESIS_2040_PEMFC-bat_NDC | None | EUR | technosphere | 1 | 0.366 | (Unknown) | (Unknown) | (Unknown) | (Unknown) |  | g | 61 | assuming | 6 | kg/m2 | 0.366
Prodcution of frame with bonded terminals, ACDC power module, battery charging, medium-term | 1 | unit | GENESIS_2040_PEMFC-bat_NDC | None | EUR | technosphere | 1 | 1 | (Unknown) | (Unknown) | (Unknown) | (Unknown)
market for silicone product | 0.00035 | kilogram | ecoinvent_remind_SSP2-NDC_2040 | None | RER | technosphere | 2 | -7.9576 | 0.028723 | (Unknown) | (Unknown) | (Unknown) |  | g | 0.35 | kg | 0.00035
Activity | Prodcution of frame with bonded terminals, ACDC power module, battery charging, medium-term
categories | Battery Charging modules
code | DA9F1A0D9FCB4D138CA07054DA897F5A
comment | Based on Scalable power electronic inverter unit LCI Model, version 1.01 from Nörderlof et al.
location | EUR
production amount | 1
type | process
unit | unit
Exchanges
name | amount | unit | database | categories | location | type | uncertainty type | loc | scale | shape | minimum | maximum | comment
Prodcution of frame with bonded terminals, ACDC power module, battery charging, medium-term | 1 | unit | GENESIS_2040_PEMFC-bat_NDC | None | EUR | production | 1 | 1 | (Unknown) | (Unknown) | (Unknown) | (Unknown)
market for injection moulding | 0.68 | kilogram | ecoinvent_remind_SSP2-NDC_2040 | None | GLO | technosphere | 1 | 0.68 | (Unknown) | (Unknown) | (Unknown) | (Unknown) |  |  | 0.68 | kg | 0.68
market for polyphenylene sulfide | 0.449 | kilogram | ecoinvent_remind_SSP2-NDC_2040 | None | GLO | technosphere | 2 | -0.80073 | 0.037749 | (Unknown) | (Unknown) | (Unknown) |  | g | 449 | kg | 0.449
market for antimony | 0.0268 | kilogram | ecoinvent_remind_SSP2-NDC_2040 | None | GLO | technosphere | 2 | -3.6194 | 0.037749 | (Unknown) | (Unknown) | (Unknown) |  | g | 26.8 | kg | 0.0268
market for glass fibre | 0.203 | kilogram | ecoinvent_remind_SSP2-NDC_2040 | None | GLO | technosphere | 2 | -1.5945 | 0.037749 | (Unknown) | (Unknown) | (Unknown) |  | g | 203 | kg | 0.203
Activity | production of baseplate module without frame, cleaned, ACDC power module, battery charging, medium-term
categories | Battery Charging modules
code | 8461B7A34FAD4517BCCD2EBCBD87566E
comment | Based on Scalable power electronic inverter unit LCI Model, version 1.01 from Nörderlof et al.
location | EUR
production amount | 0.078
type | process
unit | square meter
Exchanges
name | amount | unit | database | categories | location | type | uncertainty type | loc | scale | shape | minimum | maximum | comment
production of baseplate module without frame, cleaned, ACDC power module, battery charging, medium-term | 0.078 | square meter | GENESIS_2040_PEMFC-bat_NDC | None | EUR | production | 1 | 0.078 | (Unknown) | (Unknown) | (Unknown) | (Unknown) |  |  | 0.078
production of baseplate module without frame, ACDC power module, battery charging, medium-term | 0.078 | square meter | GENESIS_2040_PEMFC-bat_NDC | None | EUR | technosphere | 1 | 0.078 | (Unknown) | (Unknown) | (Unknown) | (Unknown) |  |  | 0.078
market for acetone, liquid | 0.007 | kilogram | ecoinvent_remind_SSP2-NDC_2040 | None | RER | technosphere | 2 | -4.9618 | 0.20928 | (Unknown) | (Unknown) | (Unknown) |  | g | 7 | kg | 0.007
market for isopropanol | 0.007 | kilogram | ecoinvent_remind_SSP2-NDC_2040 | None | RER | technosphere | 2 | -4.9618 | 0.20928 | (Unknown) | (Unknown) | (Unknown) |  | g | 7 | kg | 0.007
Activity | production of baseplate module without frame, ACDC power module, battery charging, medium-term
categories | Battery Charging modules
code | 7DAEFB92BFDF4437B0681824D27CB3EC
comment | Based on Scalable power electronic inverter unit LCI Model, version 1.01 from Nörderlof et al.
location | EUR
production amount | 0.078
type | process
unit | square meter
Exchanges
name | amount | unit | database | categories | location | type | uncertainty type | loc | scale | shape | minimum | maximum | comment
production of baseplate module without frame, ACDC power module, battery charging, medium-term | 0.078 | square meter | GENESIS_2040_PEMFC-bat_NDC | None | EUR | production | 1 | 0.078 | (Unknown) | (Unknown) | (Unknown) | (Unknown) |  | m2 | 0.078
production of DCB, with IGBT chips attached, ACDC power module, battery charging, medium-term | 0.024 | square meter | GENESIS_2040_PEMFC-bat_NDC | None | EUR | technosphere | 1 | 0.024 | (Unknown) | (Unknown) | (Unknown) | (Unknown) |  | m² | 0.024
production of baseplate, to furnace, ACDC power module, battery charging, medium-term | 0.078 | square meter | GENESIS_2040_PEMFC-bat_NDC | None | EUR | technosphere | 1 | 0.078 | (Unknown) | (Unknown) | (Unknown) | (Unknown) |  | m² | 0.078
market group for electricity, low voltage | 1.87 | kilowatt hour | ecoinvent_remind_SSP2-NDC_2040 | None | RER | technosphere | 2 | 0.62594 | 0.097082 | (Unknown) | (Unknown) | (Unknown) |  | kWh | 1.87 | kWh | 1.87
market for nitrogen, liquid | 5 | kilogram | ecoinvent_remind_SSP2-NDC_2040 | None | RER | technosphere | 2 | 1.6094 | 0.097082 | (Unknown) | (Unknown) | (Unknown) |  | kg | 5
Activity | production of baseplate, to furnace, ACDC power module, battery charging, medium-term
categories | Battery Charging modules
code | 0C9B992F0DBE4C46AE190EBBC4AB4CAC
comment | Based on Scalable power electronic inverter unit LCI Model, version 1.01 from Nörderlof et al.
location | EUR
production amount | 0.078
type | process
unit | square meter
Exchanges
name | amount | unit | database | categories | location | type | uncertainty type | loc | scale | shape | minimum | maximum | comment
production of baseplate, to furnace, ACDC power module, battery charging, medium-term | 0.078 | square meter | GENESIS_2040_PEMFC-bat_NDC | None | EUR | production | 1 | 0.078 | (Unknown) | (Unknown) | (Unknown) | (Unknown) |  |  | 0.078
production of baseplate, cleaned and baked, ACDC power module, battery charging, medium-term | 0.078 | square meter | GENESIS_2040_PEMFC-bat_NDC | None | EUR | technosphere | 1 | 0.078 | (Unknown) | (Unknown) | (Unknown) | (Unknown) |  |  | 0.078
market group for electricity, low voltage | 0.21 | kilowatt hour | ecoinvent_remind_SSP2-NDC_2040 | None | RER | technosphere | 2 | -1.5606 | 0.20928 | (Unknown) | (Unknown) | (Unknown) |  | kWh | 0.21 | kWh | 0.21
market for dipropylene glycol monomethyl ether | 0.0066 | kilogram | ecoinvent_remind_SSP2-NDC_2040 | None | RER | technosphere | 2 | -5.0207 | 0.20928 | (Unknown) | (Unknown) | (Unknown) |  | g | 6.6 | kg | 0.0066
market for monoethanolamine | 0.001 | kilogram | ecoinvent_remind_SSP2-NDC_2040 | None | GLO | technosphere | 2 | -6.9078 | 0.20928 | (Unknown) | (Unknown) | (Unknown) |  | g | 1 | kg | 0.001
market for water, deionised | 0.0326 | kilogram | ecoinvent_remind_SSP2-NDC_2040 | None | Europe without Switzerland | technosphere | 2 | -3.4234 | 0.20928 | (Unknown) | (Unknown) | (Unknown) |  | g | 32.6 | kg | 0.0326
Solder paste waste, battery charging, medium-term | 0.0076 | kilogram | GENESIS_2040_PEMFC-bat_NDC | None | Europe without Switzerland | technosphere | 2 | -4.8796 | 0.20928 | (Unknown) | (Unknown) | (Unknown) |  | g | 7.6 | kg | 0.0076
Activity | production of baseplate, cleaned and baked, ACDC power module, battery charging, medium-term
categories | Battery Charging modules
code | 4FC05DCAA9ED4D14A792C04720B49A1C
comment | Based on Scalable power electronic inverter unit LCI Model, version 1.01 from Nörderlof et al.
location | EUR
production amount | 0.078
type | process
unit | square meter
Exchanges
name | amount | unit | database | categories | location | type | uncertainty type | loc | scale | shape | minimum | maximum | comment
production of baseplate, cleaned and baked, ACDC power module, battery charging, medium-term | 0.078 | square meter | GENESIS_2040_PEMFC-bat_NDC | None | EUR | production | 1 | 0.078 | (Unknown) | (Unknown) | (Unknown) | (Unknown)
production of baseplate, nickel plated, ACDC power module, battery charging, medium-term | 0.078 | square meter | GENESIS_2040_PEMFC-bat_NDC | None | EUR | technosphere | 1 | 0.078 | (Unknown) | (Unknown) | (Unknown) | (Unknown) |  |  | 0.078
market group for electricity, low voltage | 4.59 | kilowatt hour | ecoinvent_remind_SSP2-NDC_2040 | None | RER | technosphere | 2 | 1.5239 | 0.20928 | (Unknown) | (Unknown) | (Unknown) |  | kWh | 4.59
market for water, deionised | 0.0092 | kilogram | ecoinvent_remind_SSP2-NDC_2040 | None | Europe without Switzerland | technosphere | 2 | -4.6886 | 0.20928 | (Unknown) | (Unknown) | (Unknown) |  | g | 9.2 | kg | 0.0092
market for isopropanol | 0.0112 | kilogram | ecoinvent_remind_SSP2-NDC_2040 | None | RER | technosphere | 2 | -4.4918 | 0.20928 | (Unknown) | (Unknown) | (Unknown) |  | g | 11.2 | kg | 0.0112
Solder paste waste, battery charging, medium-term | 0.0112 | kilogram | GENESIS_2040_PEMFC-bat_NDC | None | Europe without Switzerland | technosphere | 2 | -4.4918 | 0.20928 | (Unknown) | (Unknown) | (Unknown) |  | g | 11.2 | kg | 0.0112
Activity | production of baseplate, nickel plated, ACDC power module, battery charging, medium-term
categories | Battery Charging modules
code | 70FA19E585344797B53F77CA1A955782
comment | Based on Scalable power electronic inverter unit LCI Model, version 1.01 from Nörderlof et al.
location | EUR | [15 empty] | nickel
production amount | 0.83 | [15 empty] | density | 8900 | kg/m3
type | process | [15 empty] | layer thickness | 5e-06 | m
unit | square meter | [15 empty] | so | 0.0445 | kg/m2
Exchanges
name | amount | unit | database | categories | location | type | uncertainty type | loc | scale | shape | minimum | maximum | comment |  |  |  | conversion
production of baseplate, nickel plated, ACDC power module, battery charging, medium-term | 0.83 | square meter | GENESIS_2040_PEMFC-bat_NDC | None | EUR | production | 1 | 0.83 | (Unknown) | (Unknown) | (Unknown) | (Unknown) |  | dm2 | 83 |  | 0.94 | m2 | 0.04183 | kg
production of cleaned bus bars, contacts, plates and foils, ACDC power module, battery charging, medium-term | 0.83 | square meter | GENESIS_2040_PEMFC-bat_NDC | None | EUR | technosphere | 1 | 0.83 | 0.072284 | (Unknown) | (Unknown) | (Unknown) |  | dm2 | 83
production of nickel in plated layer, ACDC power module, battery charging, medium-term | 0.04183 | kilogram | GENESIS_2040_PEMFC-bat_NDC | None | EUR | technosphere | 1 | 0.04183 | 0.072284 | (Unknown) | (Unknown) | (Unknown)
market for water, deionised | 7.5 | kilogram | ecoinvent_remind_SSP2-NDC_2040 | None | Europe without Switzerland | technosphere | 2 | 2.0149 | 0.072284 | (Unknown) | (Unknown) | (Unknown) |  | kg | 7.5
market for nickel-rich materials | 4e-07 | kilogram | ecoinvent_remind_SSP2-NDC_2040 | None | GLO | technosphere | 2 | -14.7318 | 0.072284 | (Unknown) | (Unknown) | (Unknown) |  | mg | 0.4 | kg | 4e-07
market for wastewater, average | 0.0075 | cubic meter | ecoinvent_remind_SSP2-NDC_2040 | None | Europe without Switzerland | technosphere | 2 | -4.8929 | 0.072284 | (Unknown) | (Unknown) | (Unknown) |  | dm³ | 7.5 | m3 | 0.0075
Activity | production of cleaned bus bars, contacts, plates and foils, ACDC power module, battery charging, medium-term
categories | Battery Charging modules
code | CB223CE871954C9C96ACE40D6A8C2446
comment | Based on Scalable power electronic inverter unit LCI Model, version 1.01 from Nörderlof et al.
location | EUR
production amount | 0.83
type | process
unit | square meter
Exchanges
name | amount | unit | database | categories | location | type | uncertainty type | loc | scale | shape | minimum | maximum | comment
production of cleaned bus bars, contacts, plates and foils, ACDC power module, battery charging, medium-term | 0.83 | square meter | GENESIS_2040_PEMFC-bat_NDC | None | EUR | production | 1 | 0.83 | (Unknown) | (Unknown) | (Unknown) | (Unknown) |  | m2 | 0.83
production of copper bus bars, contacts, plates and foils, battery charging, medium-term | 5.63 | kilogram | GENESIS_2040_PEMFC-bat_NDC | None | EUR | technosphere | 1 | 5.63 | (Unknown) | (Unknown) | (Unknown) | (Unknown) |  |  | 0.83 | error in their units assuming the weight and area they give corresponds - yes it seems like a high amount
market group for electricity, low voltage | 0.42 | kilowatt hour | ecoinvent_remind_SSP2-NDC_2040 | None | RER | technosphere | 2 | -0.8675 | 0.072284 | (Unknown) | (Unknown) | (Unknown) |  | kWh | 0.42
market for sodium hydroxide, without water, in 50% solution state | 0.01 | kilogram | ecoinvent_remind_SSP2-NDC_2040 | None | GLO | technosphere | 2 | -4.6052 | 0.072284 | (Unknown) | (Unknown) | (Unknown) |  | g | 10 | kg | 0.01
market for sulfuric acid | 0.018 | kilogram | ecoinvent_remind_SSP2-NDC_2040 | None | RER | technosphere | 2 | -4.0174 | 0.072284 | (Unknown) | (Unknown) | (Unknown) |  | g | 18 | kg | 0.018
market for water, deionised | 15.8 | kilogram | ecoinvent_remind_SSP2-NDC_2040 | None | Europe without Switzerland | technosphere | 2 | 2.76 | 0.072284 | (Unknown) | (Unknown) | (Unknown) |  | kg | 15.8 | kg | 15.8
market for wastewater, average | 0.0158 | cubic meter | ecoinvent_remind_SSP2-NDC_2040 | None | Europe without Switzerland | technosphere | 2 | -4.1477 | 0.072284 | (Unknown) | (Unknown) | (Unknown) |  | dm³ | 15.8 | m3 | 0.0158
Activity | production of DCB, with IGBT chips attached, ACDC power module, battery charging, medium-term
categories | Battery Charging modules
code | 077B3FF59A1C4C5E838831AC91DBEF1E
comment | Based on Scalable power electronic inverter unit LCI Model, version 1.01 from Nörderlof et al.
location | EUR
production amount | 0.024
type | process
unit | square meter
Exchanges
name | amount | unit | database | categories | location | type | uncertainty type | loc | scale | shape | minimum | maximum | comment
production of DCB, with IGBT chips attached, ACDC power module, battery charging, medium-term | 0.024 | square meter | GENESIS_2040_PEMFC-bat_NDC | None | EUR | production | 1 | 0.024 | (Unknown) | (Unknown) | (Unknown) | (Unknown) |  | m² | 0.024
production of DCB substrate, to furnace, ACDC power module, battery charging, medium-term | 0.024 | square meter | GENESIS_2040_PEMFC-bat_NDC | None | EUR | technosphere | 1 | 0.024 | (Unknown) | (Unknown) | (Unknown) | (Unknown) |  | m² | 0.024
production of diced IGBT chips, ACDC power module, battery charging, medium-term | 0.00413 | square meter | GENESIS_2040_PEMFC-bat_NDC | None | EUR | technosphere | 1 | 0.00413 | (Unknown) | (Unknown) | (Unknown) | (Unknown) |  | m² | 0.00413
market group for electricity, low voltage | 0.57 | kilowatt hour | ecoinvent_remind_SSP2-NDC_2040 | None | RER | technosphere | 2 | -0.56212 | 0.20928 | (Unknown) | (Unknown) | (Unknown) |  | kWh | 0.57
Activity | production of diced IGBT chips, ACDC power module, battery charging, medium-term
categories | Battery Charging modules
code | AE62076E113F49EFB81F32C4FBDC57A7
comment | Based on Scalable power electronic inverter unit LCI Model, version 1.01 from Nörderlof et al.
location | EUR
production amount | 0.00413
type | process
unit | square meter
Exchanges
name | amount | unit | database | categories | location | type | uncertainty type | loc | scale | shape | minimum | maximum | comment
production of diced IGBT chips, ACDC power module, battery charging, medium-term | 0.00413 | square meter | GENESIS_2040_PEMFC-bat_NDC | None | EUR | production | 1 | 0.00413 | (Unknown) | (Unknown) | (Unknown) | (Unknown) |  |  | cm² | 41.3 | m2 | 0.00413
wafer production, fabricated, for integrated circuit | 0.00413 | square meter | ecoinvent_remind_SSP2-NDC_2040 | None | GLO | technosphere | 2 | -5.4895 | 0.037749 | (Unknown) | (Unknown) | (Unknown) |  |  | cm² | 41.3 | m2 | 0.00413
Activity | production of DCB substrate, to furnace, ACDC power module, battery charging, medium-term
categories | Battery Charging modules
code | EF5B437E37464BEB8A88430FF63E26AD
comment | Based on Scalable power electronic inverter unit LCI Model, version 1.01 from Nörderlof et al.
location | EUR
production amount | 0.024
type | process
unit | square meter
Exchanges
name | amount | unit | database | categories | location | type | uncertainty type | loc | scale | shape | minimum | maximum | comment
production of DCB substrate, to furnace, ACDC power module, battery charging, medium-term | 0.024 | square meter | GENESIS_2040_PEMFC-bat_NDC | None | EUR | production | 1 | 0.024 | (Unknown) | (Unknown) | (Unknown) | (Unknown)
production of DCB substrate, cleaned and baked, ACDC power module, battery charging, medium-term | 0.024 | square meter | GENESIS_2040_PEMFC-bat_NDC | None | EUR | technosphere | 1 | 0.024 | (Unknown) | (Unknown) | (Unknown) | (Unknown) |  |  | 0.024
market group for electricity, low voltage | 0.21 | kilowatt hour | ecoinvent_remind_SSP2-NDC_2040 | None | RER | technosphere | 2 | -1.5606 | 0.20928 | (Unknown) | (Unknown) | (Unknown) |  | kWh | 0.21 | kWh | 0.21
market for dipropylene glycol monomethyl ether | 0.0066 | kilogram | ecoinvent_remind_SSP2-NDC_2040 | None | RER | technosphere | 2 | -5.0207 | 0.20928 | (Unknown) | (Unknown) | (Unknown) |  | g | 6.6 | kg | 0.0066
market for monoethanolamine | 0.001 | kilogram | ecoinvent_remind_SSP2-NDC_2040 | None | GLO | technosphere | 2 | -6.9078 | 0.20928 | (Unknown) | (Unknown) | (Unknown) |  | g | 1 | kg | 0.001
market for water, deionised | 0.0326 | kilogram | ecoinvent_remind_SSP2-NDC_2040 | None | Europe without Switzerland | technosphere | 2 | -3.4234 | 0.20928 | (Unknown) | (Unknown) | (Unknown) |  | g | 32.6 | kg | 0.0326
Solder paste waste, battery charging, medium-term | 0.0076 | kilogram | GENESIS_2040_PEMFC-bat_NDC | None | Europe without Switzerland | technosphere | 2 | -4.8796 | 0.20928 | (Unknown) | (Unknown) | (Unknown) |  | g | 7.6 | kg | 0.0076
Activity | production of DCB substrate, cleaned and baked, ACDC power module, battery charging, medium-term
categories | Battery Charging modules
code | B48C6C52A3534B958203B5252A81EA70
comment | Based on Scalable power electronic inverter unit LCI Model, version 1.01 from Nörderlof et al.
location | EUR
production amount | 0.024
type | process
unit | square meter
Exchanges
name | amount | unit | database | categories | location | type | uncertainty type | loc | scale | shape | minimum | maximum | comment
production of DCB substrate, cleaned and baked, ACDC power module, battery charging, medium-term | 0.024 | square meter | GENESIS_2040_PEMFC-bat_NDC | None | EUR | production | 1 | 0.024 | (Unknown) | (Unknown) | (Unknown) | (Unknown)
production of DCB, patterned, nickel plated, ACDC power module, battery charging, medium-term | 0.024 | square meter | GENESIS_2040_PEMFC-bat_NDC | None | EUR | technosphere | 1 | 0.024 | (Unknown) | (Unknown) | (Unknown) | (Unknown) |  |  | 0.024
market group for electricity, low voltage | 4.59 | kilowatt hour | ecoinvent_remind_SSP2-NDC_2040 | None | RER | technosphere | 2 | 1.5239 | 0.20928 | (Unknown) | (Unknown) | (Unknown) |  | kWh | 4.59
market for water, deionised | 0.0092 | kilogram | ecoinvent_remind_SSP2-NDC_2040 | None | Europe without Switzerland | technosphere | 2 | -4.6886 | 0.20928 | (Unknown) | (Unknown) | (Unknown) |  | g | 9.2 | kg | 0.0092
market for isopropanol | 0.0112 | kilogram | ecoinvent_remind_SSP2-NDC_2040 | None | RER | technosphere | 2 | -4.4918 | 0.20928 | (Unknown) | (Unknown) | (Unknown) |  | g | 11.2 | kg | 0.0112
Solder paste waste, battery charging, medium-term | 0.0112 | kilogram | GENESIS_2040_PEMFC-bat_NDC | None | Europe without Switzerland | technosphere | 2 | -4.4918 | 0.20928 | (Unknown) | (Unknown) | (Unknown) |  | g | 11.2 | kg | 0.0112
Activity | production of DCB, patterned, nickel plated, ACDC power module, battery charging, medium-term
categories | Battery Charging modules
code | 09036873D5AE482DB68E999A439E4817
comment | Based on Scalable power electronic inverter unit LCI Model, version 1.01 from Nörderlof et al.
location | EUR
production amount | 0.04
type | process | [15 empty] | nickel
unit | square meter | [15 empty] | density | 8900 | kg/m3
Exchanges | [16 empty] | layer thickness | 5e-06 | m
name | amount | unit | database | categories | location | type | uncertainty type | loc | scale | shape | minimum | maximum | comment |  |  |  | so | 0.0445 | kg/m2
production of DCB, patterned, nickel plated, ACDC power module, battery charging, medium-term | 0.04 | square meter | GENESIS_2040_PEMFC-bat_NDC | None | EUR | production | 1 | 0.04 | (Unknown) | (Unknown) | (Unknown) | (Unknown) |  | dm2 | 4
production of DCB, patterned, ACDC power module, battery charging, medium-term | 0.04 | square meter | GENESIS_2040_PEMFC-bat_NDC | None | EUR | technosphere | 1 | 0.04 | 0.072284 | (Unknown) | (Unknown) | (Unknown) |  | dm2 | 4 |  | conversion
production of nickel in plated layer, ACDC power module, battery charging, medium-term | 0.94 | kilogram | GENESIS_2040_PEMFC-bat_NDC | None | EUR | technosphere | 1 | 0.94 | 0.072284 | (Unknown) | (Unknown) | (Unknown) |  |  |  |  | 0.94 | m2 | 0.04183 | kg
market for water, deionised | 7.5 | kilogram | ecoinvent_remind_SSP2-NDC_2040 | None | Europe without Switzerland | technosphere | 2 | 2.0149 | 0.072284 | (Unknown) | (Unknown) | (Unknown) |  | kg | 7.5
market for nickel-rich materials | 4e-07 | kilogram | ecoinvent_remind_SSP2-NDC_2040 | None | GLO | technosphere | 2 | -14.7318 | 0.072284 | (Unknown) | (Unknown) | (Unknown) |  | mg | 0.4 | kg | 4e-07
market for wastewater, average | 0.0075 | cubic meter | ecoinvent_remind_SSP2-NDC_2040 | None | Europe without Switzerland | technosphere | 2 | -4.8929 | 0.072284 | (Unknown) | (Unknown) | (Unknown) |  | dm³ | 7.5 | m3 | 0.0075
Activity | production of DCB, patterned, ACDC power module, battery charging, medium-term
categories | Battery Charging modules
code | DB7172F455814A6C9DDCEC83428C34E1
comment | Based on Scalable power electronic inverter unit LCI Model, version 1.01 from Nörderlof et al.
location | EUR
production amount | 0.024
type | process
unit | square meter
Exchanges
name | amount | unit | database | categories | location | type | uncertainty type | loc | scale | shape | minimum | maximum | comment
production of DCB, patterned, ACDC power module, battery charging, medium-term | 0.024 | square meter | GENESIS_2040_PEMFC-bat_NDC | None | EUR | production | 1 | 0.024 | (Unknown) | (Unknown) | (Unknown) | (Unknown) |  |  | 0.024
production of DCB, before etching, ACDC power module, battery charging, medium-term | 0.024 | square meter | GENESIS_2040_PEMFC-bat_NDC | None | EUR | technosphere | 1 | 0.024 | (Unknown) | (Unknown) | (Unknown) | (Unknown) |  |  | 0.024
market group for electricity, low voltage | 0.31 | kilowatt hour | ecoinvent_remind_SSP2-NDC_2040 | None | RER | technosphere | 2 | -1.1712 | 0.225 | (Unknown) | (Unknown) | (Unknown) |  | kWh | 0.31
market for acetone, liquid | 0.0143 | kilogram | ecoinvent_remind_SSP2-NDC_2040 | None | RER | technosphere | 2 | -4.2475 | 0.225 | (Unknown) | (Unknown) | (Unknown) |  | kg | 0.0143
market for potassium carbonate | 0.031 | kilogram | ecoinvent_remind_SSP2-NDC_2040 | None | GLO | technosphere | 2 | -3.4738 | 0.225 | (Unknown) | (Unknown) | (Unknown) |  | kg | 0.031
market for isopropanol | 0.0143 | kilogram | ecoinvent_remind_SSP2-NDC_2040 | None | RER | technosphere | 2 | -4.2475 | 0.225 | (Unknown) | (Unknown) | (Unknown) |  | kg | 0.0143
market for chemical, organic | 0.0107 | kilogram | ecoinvent_remind_SSP2-NDC_2040 | None | GLO | technosphere | 2 | -4.5375 | 0.225 | (Unknown) | (Unknown) | (Unknown) |  | kg | 0.0107
market for potassium hydroxide | 0.031 | kilogram | ecoinvent_remind_SSP2-NDC_2040 | None | GLO | technosphere | 2 | -3.4738 | 0.225 | (Unknown) | (Unknown) | (Unknown) |  | kg | 0.031
market for water, deionised | 0.572 | kilogram | ecoinvent_remind_SSP2-NDC_2040 | None | Europe without Switzerland | technosphere | 2 | -0.55862 | 0.225 | (Unknown) | (Unknown) | (Unknown) |  | kg | 0.572
NMVOC, non-methane volatile organic compounds, unspecified origin | 0.0055 | kilogram | biosphere3 | air | None | biosphere | 2 | -5.203 | 0.225 | (Unknown) | (Unknown) | (Unknown) |  | kg | 0.0055
Solder paste waste, battery charging, medium-term | 0.1 | kilogram | GENESIS_2040_PEMFC-bat_NDC | None | Europe without Switzerland | technosphere | 2 | -2.3026 | 0.225 | (Unknown) | (Unknown) | (Unknown) |  | kg | 0.1
Activity | production of DCB, before etching, ACDC power module, battery charging, medium-term
categories | Battery Charging modules
code | 4CA0AD53872E49DDB1D80EB5D0FDA389
comment | Based on Scalable power electronic inverter unit LCI Model, version 1.01 from Nörderlof et al.
location | EUR
production amount | 0.024
type | process
unit | square meter
Exchanges
name | amount | unit | database | categories | location | type | uncertainty type | loc | scale | shape | minimum | maximum | comment
production of DCB, before etching, ACDC power module, battery charging, medium-term | 0.024 | square meter | GENESIS_2040_PEMFC-bat_NDC | None | EUR | production | 1 | 0.024 | (Unknown) | (Unknown) | (Unknown) | (Unknown)
production of Alumina substrate, ACDC power module, battery charging, medium-term | 0.024 | square meter | GENESIS_2040_PEMFC-bat_NDC | None | EUR | technosphere | 1 | 0.024 | 0.028723 | (Unknown) | (Unknown) | (Unknown) |  | m² | 0.024
production of copper bus bars, contacts, plates and foils, battery charging, medium-term | 0.248 | kg | GENESIS_2040_PEMFC-bat_NDC | None | EUR | technosphere | 1 | 0.248 | 0.028723 | (Unknown) | (Unknown) | (Unknown) |  | g | 248 | kg | 0.248
market group for electricity, low voltage | 0.02 | kilowatt hour | ecoinvent_remind_SSP2-NDC_2040 | None | RER | technosphere | 2 | -3.912 | 0.20928 | (Unknown) | (Unknown) | (Unknown) |  | kWh | 0.02
market group for electricity, low voltage | 1.41 | kilowatt hour | ecoinvent_remind_SSP2-NDC_2040 | None | RER | technosphere | 2 | 0.34359 | 0.20928 | (Unknown) | (Unknown) | (Unknown) |  | kWh | 1.41
market group for electricity, low voltage | 0.36 | kilowatt hour | ecoinvent_remind_SSP2-NDC_2040 | None | RER | technosphere | 2 | -1.0217 | 0.096437 | (Unknown) | (Unknown) | (Unknown) |  | kWh | 0.36
market for acetone, liquid | 0.002 | kilogram | ecoinvent_remind_SSP2-NDC_2040 | None | RER | technosphere | 2 | -6.2146 | 0.20928 | (Unknown) | (Unknown) | (Unknown) |  | g | 2 | kg | 0.002
market for water, deionised | 0.02 | kilogram | ecoinvent_remind_SSP2-NDC_2040 | None | Europe without Switzerland | technosphere | 2 | -3.912 | 0.20928 | (Unknown) | (Unknown) | (Unknown) |  | kg | 0.02
market for hydrochloric acid, without water, in 30% solution state | 0.0036 | kilogram | ecoinvent_remind_SSP2-NDC_2040 | None | RoW | technosphere | 2 | -5.6268 | 0.20928 | (Unknown) | (Unknown) | (Unknown) |  | g | 3.6 | kg | 0.0036
market for isopropanol | 0.006 | kilogram | ecoinvent_remind_SSP2-NDC_2040 | None | RER | technosphere | 2 | -5.116 | 0.20928 | (Unknown) | (Unknown) | (Unknown) |  | g | 6 | kg | 0.006
market for nitrogen, liquid | 4.2 | kilogram | ecoinvent_remind_SSP2-NDC_2040 | None | RER | technosphere | 2 | 1.4351 | 0.20928 | (Unknown) | (Unknown) | (Unknown) |  | kg | 4.2
Solder paste waste, battery charging, medium-term | 0.012 | kilogram | GENESIS_2040_PEMFC-bat_NDC | None | Europe without Switzerland | technosphere | 2 | -4.4228 | 0.20928 | (Unknown) | (Unknown) | (Unknown) |  | kg | 0.012
Activity | production of Alumina substrate, ACDC power module, battery charging, medium-term
categories | Battery Charging modules
code | A8A6637017E24FDD9D327EC42E3A200B
comment | Based on Scalable power electronic inverter unit LCI Model, version 1.01 from Nörderlof et al.
location | EUR
production amount | 0.024
type | process
unit | square meter
Exchanges
name | amount | unit | database | categories | location | type | uncertainty type | loc | scale | shape | minimum | maximum | comment
production of Alumina substrate, ACDC power module, battery charging, medium-term | 0.024 | square meter | GENESIS_2040_PEMFC-bat_NDC | None | EUR | production | 1 | 0.024 | (Unknown) | (Unknown) | (Unknown) | (Unknown) |  | m² | 0.024
market for aluminium oxide, metallurgical | 0.05 | kilogram | ecoinvent_remind_SSP2-NDC_2040 | None | RoW | technosphere | 2 | -2.9957 | 0.22517 | (Unknown) | (Unknown) | (Unknown) |  | kg | 0.05
market group for electricity, low voltage | 0.5 | kilowatt hour | ecoinvent_remind_SSP2-NDC_2040 | None | RER | technosphere | 2 | -0.69315 | 0.22517 | (Unknown) | (Unknown) | (Unknown) |  | kWh | 0.5
acrylic dispersion production, product in 65% solution state | 0.00083 | kilogram | ecoinvent_remind_SSP2-NDC_2040 | None | RER | technosphere | 2 | -7.0941 | 0.22517 | (Unknown) | (Unknown) | (Unknown) |  | g | 0.83 | kg | 0.00083
market for glycerine | 0.0041 | kilogram | ecoinvent_remind_SSP2-NDC_2040 | None | RER | technosphere | 2 | -5.4968 | 0.22517 | (Unknown) | (Unknown) | (Unknown) |  | kg | 0.0041
acrylic binder production, product in 34% solution state | 0.0033 | kilogram | ecoinvent_remind_SSP2-NDC_2040 | None | RER | technosphere | 2 | -5.7138 | 0.22517 | (Unknown) | (Unknown) | (Unknown) |  | kg | 0.0033
market for water, ultrapure | 0.029 | kilogram | ecoinvent_remind_SSP2-NDC_2040 | None | RER | technosphere | 2 | -3.5405 | 0.22517 | (Unknown) | (Unknown) | (Unknown) |  | kg | 0.029
Ammonia | 0.00017 | kilogram | biosphere3 | air | None | biosphere | 2 | -8.6797 | 0.10344 | (Unknown) | (Unknown) | (Unknown) |  | g | 0.17 | kg | 0.00017
Carbon dioxide, fossil | 0.002 | kilogram | biosphere3 | air | None | biosphere | 2 | -6.2146 | 0.10344 | (Unknown) | (Unknown) | (Unknown) |  | g | 2 | kg | 0.002
Carbon monoxide, fossil | 0.001 | kilogram | biosphere3 | air | None | biosphere | 2 | -6.9078 | 0.10344 | (Unknown) | (Unknown) | (Unknown) |  | g | 1 | kg | 0.001
NMVOC, non-methane volatile organic compounds, unspecified origin | 0.00067 | kilogram | biosphere3 | air | None | biosphere | 2 | -7.3082 | 0.10344 | (Unknown) | (Unknown) | (Unknown) |  | g | 0.67 | kg | 0.00067
Hazardous waste incineration, battery charging, medium-term | 0.0091 | kilogram | GENESIS_2040_PEMFC-bat_NDC | None | Europe without Switzerland | technosphere | 2 | -4.6995 | 0.11269 | (Unknown) | (Unknown) | (Unknown) |  | kg | 0.0091

## B. DCDC POWER MODULE
cutoff | 13 | [11 empty] | F1B1F778DB8943A797CB859408F8506F
Activity | production of DCDC power module, battery charging, medium-term
categories | Battery Charging modules
code | E1BEB9AFA9134BEAA4FD2DEFCE863217
comment | Table B1 of GENESIS_LCI_power_elec_drives_medium-term_v01.xlsx. 1 unit corresponds to 4.4 kg of DC/AC grid inverter
location | EUR
production amount | 1
type | process
unit | unit
Exchanges
name | amount | unit | database | categories | location | type | uncertainty type | loc | scale | shape | minimum | maximum | comment
production of DCDC power module, battery charging, medium-term | 1 | unit | GENESIS_2040_PEMFC-bat_NDC | None | EUR | production | 1 | 1 | (Unknown) | (Unknown) | (Unknown) | (Unknown)
production of driver board, assembled, battery charging, medium-term | 0.078 | kilogram | GENESIS_2040_PEMFC-bat_NDC | None | EUR | technosphere | 1 | 0.078 | (Unknown) | (Unknown) | (Unknown) | (Unknown) |  |  | Driver board, assembled | g | 78 | kg | 0.078
production of logic board, assembled, with connector, battery charging, medium-term | 0.098 | kilogram | GENESIS_2040_PEMFC-bat_NDC | None | EUR | technosphere | 1 | 0.098 | (Unknown) | (Unknown) | (Unknown) | (Unknown) |  |  | Logic board, assembled, with connector | g | 98 | kg | 0.098
capacitor production, auxilliaries and energy use | 1.72 | kilogram | ecoinvent_remind_SSP2-NDC_2040 | None | GLO | technosphere | 1 | 1.72 | (Unknown) | (Unknown) | (Unknown) | (Unknown) |  |  | DC link capacitor | kg | 1.72 | kg | 1.72
production of IGBT power module, complete, DCDC power module, battery charging, medium-term | 3.2 | kilogram | GENESIS_2040_PEMFC-bat_NDC | None | EUR | technosphere | 1 | 3.2 | (Unknown) | (Unknown) | (Unknown) | (Unknown) |  |  | IGBT power module, complete | kg | 3.2 | kg | 3.2
production of Galvanized terminals, screws and washers, DCDC power module, battery charging, medium-term | 0.042241 | square meter | GENESIS_2040_PEMFC-bat_NDC | None | EUR | technosphere | 1 | 0.042241 | (Unknown) | (Unknown) | (Unknown) | (Unknown) |  | see assumption about kg/m2 in "Reusable" | Galvanized screws and washers | g | 245 | m2 | 0.042241 | 5.8 | kg/m2
production of plated cable glands, DCDC power module, battery charging, medium-term | 0.405 | kilogram | GENESIS_2040_PEMFC-bat_NDC | None | EUR | technosphere | 1 | 0.405 | (Unknown) | (Unknown) | (Unknown) | (Unknown) |  |  | Plated cable glands | g | 405 | kg | 0.405
market for nylon 6, glass-filled | 0.002 | kilogram | ecoinvent_remind_SSP2-NDC_2040 | None | RER | technosphere | 1 | 0.002 | (Unknown) | (Unknown) | (Unknown) | (Unknown) | Lamellar inserts(for glands) |  | Lamellar inserts(for glands) | g | 2 | kg | 0.002
market for silicone product | 0.013 | kilogram | ecoinvent_remind_SSP2-NDC_2040 | None | RER | technosphere | 1 | 0.013 | (Unknown) | (Unknown) | (Unknown) | (Unknown) | O-rings and gland seals (for glands) |  | O-rings and gland seals (for glands) | g | 13 | kg | 0.013
market for nylon 6, glass-filled | 0.002 | kilogram | ecoinvent_remind_SSP2-NDC_2040 | None | RER | technosphere | 1 | 0.002 | (Unknown) | (Unknown) | (Unknown) | (Unknown) | Nylon distance spacers |  | Nylon distance spacers | g | 2 | kg | 0.002
extrusion, plastic pipes | 0.002 | kilogram | ecoinvent_remind_SSP2-NDC_2040 | None | RER | technosphere | 1 | 0.002 | (Unknown) | (Unknown) | (Unknown) | (Unknown) | Nylon distance spacers |  | Nylon distance spacers | g | 2 | kg | 0.002
Bus bar, laminated, battery charging, medium-term | 2.32 | kilogram | GENESIS_2040_PEMFC-bat_NDC | None | EUR | technosphere | 1 | 2.32 | (Unknown) | (Unknown) | (Unknown) | (Unknown) | Bus bar, laminated, battery charging, medium-term |  | Bus bar, laminated, battery charging, medium-term | kg | 2.32 | kg | 2.32
production of machined casing, DCDC power module, battery charging, medium-term | 8.52 | kilogram | GENESIS_2040_PEMFC-bat_NDC | None | EUR | technosphere | 1 | 8.52 | (Unknown) | (Unknown) | (Unknown) | (Unknown) | assuming 1kg is one unit? |  | Machined casing, surface treated | kg | 8.57 | kg | 8.57
market for aluminium oxide, metallurgical | 0.054 | kilogram | ecoinvent_remind_SSP2-NDC_2040 | None | RoW | technosphere | 1 | 0.054 | (Unknown) | (Unknown) | (Unknown) | (Unknown) | TIM - aluminium oxide |  | TIM - aluminium oxide | g | 54 | kg | 0.054
market for zinc oxide | 0.012 | kilogram | ecoinvent_remind_SSP2-NDC_2040 | None | GLO | technosphere | 1 | 0.012 | (Unknown) | (Unknown) | (Unknown) | (Unknown) | TIM - zinc oxide |  | TIM - zinc oxide | g | 12 | kg | 0.012
market for silicone product | 0.012 | kilogram | ecoinvent_remind_SSP2-NDC_2040 | None | RER | technosphere | 1 | 0.012 | (Unknown) | (Unknown) | (Unknown) | (Unknown) | TIM - silicone oil |  | TIM - silicone oil | g | 12 | kg | 0.012
market group for electricity, low voltage | 1.9 | kilowatt hour | ecoinvent_remind_SSP2-NDC_2040 | None | EUR | technosphere | 1 | 1.9 | (Unknown) | (Unknown) | (Unknown) | (Unknown) | electricity demand for building services in PCB assembly and for final inverter unit assembly
market group for electricity, low voltage | 4.9 | kilowatt hour | ecoinvent_remind_SSP2-NDC_2040 | None | EUR | technosphere | 1 | 4.9 | (Unknown) | (Unknown) | (Unknown) | (Unknown) | electricity demand for building services in the DCB and power module assembly
market group for electricity, low voltage | 1.5 | kilowatt hour | ecoinvent_remind_SSP2-NDC_2040 | None | EUR | technosphere | 1 | 1.5 | (Unknown) | (Unknown) | (Unknown) | (Unknown) | electricity demand for buiding services in casing manufacturing
weight check 17 kg
16.683

## B.Reused
cutoff | 13
Activity | production of Galvanized terminals, screws and washers, DCDC power module, battery charging, medium-term
categories | Battery Charging modules
code | 4C2494B816BC450C950A903271E07BAA
comment | Based on Scalable power electronic inverter unit LCI Model, version 1.01 from Nörderlof et al.
location | EUR
production amount | 0.015
type | process
unit | square meter
Exchanges
name | amount | unit | database | categories | location | type | uncertainty type | loc | scale | shape | minimum | maximum | comment
production of Galvanized terminals, screws and washers, DCDC power module, battery charging, medium-term | 0.015 | square meter | GENESIS_2040_PEMFC-bat_NDC | None | EUR | production | 1 | 0.015 | (Unknown) | (Unknown) | (Unknown) | (Unknown)
production of Galvanization layer, DCDC power module, battery charging, medium-term | 0.087 | kilogram | GENESIS_2040_PEMFC-bat_NDC | None | EUR | technosphere | 1 | 0.087 | (Unknown) | (Unknown) | (Unknown) | (Unknown) |  | assuming (see below) | 5.8 | kg/m2 | 0.087
production of Cleaned terminals, screws and washers, DCDC power module, battery charging, medium-term | 0.015 | square meter | GENESIS_2040_PEMFC-bat_NDC | None | EUR | technosphere | 1 | 0.015 | (Unknown) | (Unknown) | (Unknown) | (Unknown)
market for water, deionised | 0.1 | kilogram | ecoinvent_remind_SSP2-NDC_2040 | None | Europe without Switzerland | technosphere | 2 | -2.3026 | 0.11236 | (Unknown) | (Unknown) | (Unknown) |  | kg | 0.1
market for zinc | 6e-09 | kilogram | ecoinvent_remind_SSP2-NDC_2040 | None | GLO | technosphere | 2 | -18.9315 | 0.11236 | (Unknown) | (Unknown) | (Unknown) |  | mg | 0.006 | 6e-09 | kilogram
market for wastewater, average | 0.0001 | cubic meter | ecoinvent_remind_SSP2-NDC_2040 | None | Europe without Switzerland | technosphere | 2 | -9.2103 | 0.11236 | (Unknown) | (Unknown) | (Unknown) |  | dm³ | 0.1 | 0.0001 | M3
Activity | production of Galvanization layer, DCDC power module, battery charging, medium-term
categories | Battery Charging modules
code | 3C7FF888E74F4B0A867221B2782AE00C
comment | Based on Scalable power electronic inverter unit LCI Model, version 1.01 from Nörderlof et al.
location | EUR
production amount | 0.007
type | process
unit | kilogram
Exchanges
name | amount | unit | database | categories | location | type | uncertainty type | loc | scale | shape | minimum | maximum | comment
production of Galvanization layer, DCDC power module, battery charging, medium-term | 0.007 | kilogram | GENESIS_2040_PEMFC-bat_NDC | None | EUR | production | 1 | 0.007 | (Unknown) | (Unknown) | (Unknown) | (Unknown)
market for zinc | 0.0069 | kilogram | ecoinvent_remind_SSP2-NDC_2040 | None | GLO | technosphere | 2 | -4.9762 | 0.11236 | (Unknown) | (Unknown) | (Unknown) |  | g | 6.9 | kg | 0.0069
market group for electricity, low voltage | 0.03 | kilowatt hour | ecoinvent_remind_SSP2-NDC_2040 | None | RER | technosphere | 2 | -3.5066 | 0.11236 | (Unknown) | (Unknown) | (Unknown) |  | kWh | 0.03
Hazardous waste disposed | 0.0003 | kilogram | biosphere3 | inventory indicator::waste | None | biosphere | 2 | -8.1117 | 0.11236 | (Unknown) | (Unknown) | (Unknown) |  | g | 0.3 | kg | 0.0003
Activity | production of Cleaned terminals, screws and washers, DCDC power module, battery charging, medium-term
categories | Battery Charging modules
code | 7D72D1893DC343299B1F37EFF59A5BDD
comment | Based on Scalable power electronic inverter unit LCI Model, version 1.01 from Nörderlof et al. | [12 empty] | so 0,29 kg screws corresponds to 0,05 m2
location | EUR | [12 empty] | 5.8 | kg/m2
production amount | 0.22
type | process
unit | square meter
Exchanges
name | amount | unit | database | categories | location | type | uncertainty type | loc | scale | shape | minimum | maximum | comment
production of Cleaned terminals, screws and washers, DCDC power module, battery charging, medium-term | 0.05 | square meter | GENESIS_2040_PEMFC-bat_NDC | None | EUR | production | 1 | 0.05 | (Unknown) | (Unknown) | (Unknown) | (Unknown)
production of Steel terminals, screws and washers, battery charging, medium-term | 0.29 | kilogram | GENESIS_2040_PEMFC-bat_NDC | None | EUR | technosphere | 1 | 0.29 | (Unknown) | (Unknown) | (Unknown) | (Unknown)
market group for electricity, low voltage | 0.34 | kilowatt hour | ecoinvent_remind_SSP2-NDC_2040 | None | RER | technosphere | 2 | -1.0788 | 0.072284 | (Unknown) | (Unknown) | (Unknown) |  | kWh | 0.34
market for sodium hydroxide, without water, in 50% solution state | 0.008 | kilogram | ecoinvent_remind_SSP2-NDC_2040 | None | GLO | technosphere | 2 | -4.8283 | 0.072284 | (Unknown) | (Unknown) | (Unknown) |  | g | 8 | kg | 0.008
market for sulfuric acid | 0.015 | kilogram | ecoinvent_remind_SSP2-NDC_2040 | None | RER | technosphere | 2 | -4.1997 | 0.072284 | (Unknown) | (Unknown) | (Unknown) |  | g | 15 | kg | 0.015
market for water, deionised | 13 | kilogram | ecoinvent_remind_SSP2-NDC_2040 | None | Europe without Switzerland | technosphere | 2 | 2.5649 | 0.072284 | (Unknown) | (Unknown) | (Unknown) |  | kg | 13
market for wastewater, average | 0.013 | cubic meter | ecoinvent_remind_SSP2-NDC_2040 | None | Europe without Switzerland | technosphere | 2 | -4.3428 | 0.072284 | (Unknown) | (Unknown) | (Unknown) |  | dm³ | 13 | m3 | 0.013
Activity | production of nickel in plated layer, DCDC power module, battery charging, medium-term
categories | Battery Charging modules
code | 066CCCDF39884883AADF46252F6E7DF9
comment | Based on Scalable power electronic inverter unit LCI Model, version 1.01 from Nörderlof et al.
location | EUR
production amount | 0.017
type | process
unit | kilogram
Exchanges
name | amount | unit | database | categories | location | type | uncertainty type | loc | scale | shape | minimum | maximum | comment
production of nickel in plated layer, DCDC power module, battery charging, medium-term | 0.017 | kilogram | GENESIS_2040_PEMFC-bat_NDC | None | EUR | production | 1 | 0.017 | (Unknown) | (Unknown) | (Unknown) | (Unknown)
market for nickel-rich materials | 0.018 | kilogram | ecoinvent_remind_SSP2-NDC_2040 | None | GLO | technosphere | 2 | -4.0174 | 0.072284 | (Unknown) | (Unknown) | (Unknown) |  | g | 18 | kg | 0.018
market group for electricity, low voltage | 0.08 | kilowatt hour | ecoinvent_remind_SSP2-NDC_2040 | None | RER | technosphere | 2 | -2.5257 | 0.072284 | (Unknown) | (Unknown) | (Unknown) |  | kWh | 0.08
Hazardous waste incineration, battery charging, medium-term | 0.0009 | kilogram | GENESIS_2040_PEMFC-bat_NDC | None | Europe without Switzerland | technosphere | 2 | -7.0131 | 0.072284 | (Unknown) | (Unknown) | (Unknown)

## B. Cable glands
cutoff | 13
Activity | production of plated cable glands, DCDC power module, battery charging, medium-term
categories | Battery Charging modules
code | FA7F925A0698425D999D395087EDE2D7
comment | Based on Scalable power electronic inverter unit LCI Model, version 1.01 from Nörderlof et al.
location | EUR
production amount | 0.03
type | process
unit | kilogram | [16 empty] | nickel
Exchanges | [17 empty] | density | 8900 | kg/m3
name | amount | unit | database | categories | location | type | uncertainty type | loc | scale | shape | minimum | maximum | comment |  |  |  |  | layer thickness | 5e-06 | m
production of plated cable glands, DCDC power module, battery charging, medium-term | 0.03 | kilogram | GENESIS_2040_PEMFC-bat_NDC | None | EUR | production | 1 | 1 | (Unknown) | (Unknown) | (Unknown) | (Unknown) |  | assuming that the area is equivbalent to teh weight in mother process |  | - |  | so | 0.46 | kg/m2
production of cleaned cable glands, DCDC power module, battery charging, medium-term | 0.03 | square meter | GENESIS_2040_PEMFC-bat_NDC | None | EUR | technosphere | 1 | 0.03 | 0.072284 | (Unknown) | (Unknown) | (Unknown) |  | dm2 | 3
production of nickel in plated layer, DCDC power module, battery charging, medium-term | 0.3496 | kilogram | GENESIS_2040_PEMFC-bat_NDC | None | EUR | technosphere | 1 | 0.3496 | 0.072284 | (Unknown) | (Unknown) | (Unknown) | [5 empty] | conversion
market for water, deionised | 6.1 | kilogram | ecoinvent_remind_SSP2-NDC_2040 | None | Europe without Switzerland | technosphere | 2 | 1.8083 | 0.072284 | (Unknown) | (Unknown) | (Unknown) |  | kg | 6.1 | 6.1 |  | 0.76 | m2 | 0.3496 | kg
market for nickel-rich materials | 3e-07 | kilogram | ecoinvent_remind_SSP2-NDC_2040 | None | GLO | technosphere | 2 | -15.0195 | 0.072284 | (Unknown) | (Unknown) | (Unknown) |  | mg | 0.3 | 3e-07
market for wastewater, average | 0.0061 | cubic meter | ecoinvent_remind_SSP2-NDC_2040 | None | Europe without Switzerland | technosphere | 2 | -5.0995 | 0.072284 | (Unknown) | (Unknown) | (Unknown) |  | dm³ | 6.1 | 0.0061
Activity | production of cleaned cable glands, DCDC power module, battery charging, medium-term
categories | Battery Charging modules
code | FF2330FB4FB644729493305CB96F2B7C
comment | Based on Scalable power electronic inverter unit LCI Model, version 1.01 from Nörderlof et al.
location | EUR
production amount | 0.03
type | process
unit | square meter
Exchanges
name | amount | unit | database | categories | location | type | uncertainty type | loc | scale | shape | minimum | maximum | comment
production of cleaned cable glands, DCDC power module, battery charging, medium-term | 0.03 | square meter | GENESIS_2040_PEMFC-bat_NDC | None | EUR | production | 1 | 0.03 | 0.072284 | (Unknown) | (Unknown) | (Unknown) |  | dm2 | 3
production of brass cable glands, DCDC power module, battery charging, medium-term | 0.03 | square meter | GENESIS_2040_PEMFC-bat_NDC | None | EUR | technosphere | 1 | 0.03 | 0.072284 | (Unknown) | (Unknown) | (Unknown)
market group for electricity, low voltage | 0.34 | kilowatt hour | ecoinvent_remind_SSP2-NDC_2040 | None | RER | technosphere | 2 | -1.0788 | 0.072284 | (Unknown) | (Unknown) | (Unknown) |  | kWh | 0.34
market for sodium hydroxide, without water, in 50% solution state | 0.008 | kilogram | ecoinvent_remind_SSP2-NDC_2040 | None | GLO | technosphere | 2 | -4.8283 | 0.072284 | (Unknown) | (Unknown) | (Unknown) |  | g | 8 | kg | 0.008
market for sulfuric acid | 0.015 | kilogram | ecoinvent_remind_SSP2-NDC_2040 | None | RER | technosphere | 2 | -4.1997 | 0.072284 | (Unknown) | (Unknown) | (Unknown) |  | g | 15 | kg | 0.015
market for water, deionised | 13 | kilogram | ecoinvent_remind_SSP2-NDC_2040 | None | Europe without Switzerland | technosphere | 2 | 2.5649 | 0.072284 | (Unknown) | (Unknown) | (Unknown) |  | kg | 13 | kg | 13
market for wastewater, average | 0.013 | cubic meter | ecoinvent_remind_SSP2-NDC_2040 | None | Europe without Switzerland | technosphere | 2 | -4.3428 | 0.072284 | (Unknown) | (Unknown) | (Unknown) |  | dm³ | 13 | m3 | 0.013
Activity | production of brass cable glands, DCDC power module, battery charging, medium-term
categories | Battery Charging modules
code | ECF7304D161F41099711C1757C2DEAC7
comment | Based on Scalable power electronic inverter unit LCI Model, version 1.01 from Nörderlof et al.
location | EUR
production amount | 0.03
type | process
unit | square meter
Exchanges
name | amount | unit | database | categories | location | type | uncertainty type | loc | scale | shape | minimum | maximum | comment
production of brass cable glands, DCDC power module, battery charging, medium-term | 0.03 | square meter | GENESIS_2040_PEMFC-bat_NDC | None | EUR | production | 1 | 0.03 | (Unknown) | (Unknown) | (Unknown) | (Unknown) |  |  |  | assuming that the weight of 3,13kg is equivalent to area in mother process
casting, brass | 0.4 | kilogram | ecoinvent_remind_SSP2-NDC_2040 | None | RoW | technosphere | 1 | 0.4 | (Unknown) | (Unknown) | (Unknown) | (Unknown)
market for brass removed by turning, average, conventional | 0.4 | kilogram | ecoinvent_remind_SSP2-NDC_2040 | None | GLO | technosphere | 1 | 0.4 | (Unknown) | (Unknown) | (Unknown) | (Unknown)

## B. Machined casing
cutoff | 14
Activity | production of machined casing, DCDC power module, battery charging, medium-term
categories | Battery Charging modules
code | FD8619D8BAAE44AD882ED3D84FC1AF55
comment | Based on Scalable power electronic inverter unit LCI Model, version 1.01 from Nörderlof et al.
location | EUR
production amount | 8.52
type | process
unit | kilogram
Exchanges
name | amount | reference product | unit | database | categories | location | type | uncertainty type | loc | scale | shape | minimum | maximum | comment
production of machined casing, DCDC power module, battery charging, medium-term | 8.52 |  | kilogram | GENESIS_2040_PEMFC-bat_NDC | None | EUR | production | 1 | 8.52 | (Unknown) | (Unknown) | (Unknown) | (Unknown)
production of machined casing, mass scaled activities, DCDC power module, battery charging, medium-term | 1 |  | unit | GENESIS_2040_PEMFC-bat_NDC | None | EUR | technosphere | 1 | 1 | (Unknown) | (Unknown) | (Unknown) | (Unknown)
market group for electricity, low voltage | 0.25 |  | kilowatt hour | ecoinvent_remind_SSP2-NDC_2040 | None | RER | technosphere | 2 | -1.3863 | 0.096047 | (Unknown) | (Unknown) | (Unknown) |  | kWh | 0.25
market group for electricity, low voltage | 0.5 |  | kilowatt hour | ecoinvent_remind_SSP2-NDC_2040 | None | GLO | technosphere | 2 | -0.69315 | 0.096047 | (Unknown) | (Unknown) | (Unknown) |  | kWh | 0.5
market for naphtha | 0.065 |  | kilogram | ecoinvent_remind_SSP2-NDC_2040 | None | RER | technosphere | 2 | -2.7334 | 0.096047 | (Unknown) | (Unknown) | (Unknown) |  | g | 65 | kg | 0.065
market for tap water | 1.2 |  | kilogram | ecoinvent_remind_SSP2-NDC_2040 | None | Europe without Switzerland | technosphere | 2 | 0.18232 | 0.096047 | (Unknown) | (Unknown) | (Unknown) |  | kg | 1.2
market for waste mineral oil | 0.065 |  | kilogram | ecoinvent_remind_SSP2-NDC_2040 | None | Europe without Switzerland | technosphere | 2 | -2.7334 | 0.096047 | (Unknown) | (Unknown) | (Unknown) |  | g | 65 | kg | 0.065
Activity | production of machined casing, mass scaled activities, DCDC power module, battery charging, medium-term
categories | Battery Charging modules
code | 68C9A1C25B5A4C489F043432A612EF97
comment | Based on Scalable power electronic inverter unit LCI Model, version 1.01 from Nörderlof et al.
location | EUR
production amount | 1
type | process
unit | unit
Exchanges
name | amount | reference product | unit | database | categories | location | type | uncertainty type | loc | scale | shape | minimum | maximum | comment
production of machined casing, mass scaled activities, DCDC power module, battery charging, medium-term | 1 |  | unit | GENESIS_2040_PEMFC-bat_NDC | None | EUR | production | 1 | 1 | (Unknown) | (Unknown) | (Unknown) | (Unknown) |  |  | 8.11
production of die cast casing parts, DCDC power module, battery charging, medium-term | 8.52 |  | kilogram | GENESIS_2040_PEMFC-bat_NDC | None | EUR | technosphere | 2 | 2.1424 | 0.10308 | (Unknown) | (Unknown) | (Unknown)
market group for electricity, low voltage | 0.49 |  | kilowatt hour | ecoinvent_remind_SSP2-NDC_2040 | None | GLO | technosphere | 2 | -0.71335 | 0.096047 | (Unknown) | (Unknown) | (Unknown) |  | kWh | 0.49
market for naphtha | 0.114 |  | kilogram | ecoinvent_remind_SSP2-NDC_2040 | None | RER | technosphere | 2 | -2.1716 | 0.096047 | (Unknown) | (Unknown) | (Unknown) |  | g | 114 | kg | 0.114
market for tap water | 2.1 |  | kilogram | ecoinvent_remind_SSP2-NDC_2040 | None | Europe without Switzerland | technosphere | 2 | 0.74194 | 0.096047 | (Unknown) | (Unknown) | (Unknown) |  | kg | 2.1
treatment of aluminium scrap, post-consumer, prepared for recycling, at refiner | 0.114 | aluminium, cast alloy | kilogram | ecoinvent_remind_SSP2-NDC_2040 | None | RER | technosphere | 2 | -2.1716 | 0.096047 | (Unknown) | (Unknown) | (Unknown) |  |  | 430
treatment of aluminium scrap, post-consumer, by collecting, sorting, cleaning, pressing | 0.114 |  | kilogram | ecoinvent_remind_SSP2-NDC_2040 | None | RER | technosphere | 2 | -2.1716 | 0.096047 | (Unknown) | (Unknown) | (Unknown) |  | g | 430 | kg | 0.114
aluminium ingot, primary, to aluminium, wrought alloy market | 0.114 |  | kilogram | ecoinvent_remind_SSP2-NDC_2040 | None | GLO | substitution | 2 | -2.1716 | 0.096047 | (Unknown) | (Unknown) | (Unknown) |  | g | 430 | kg | 0.43
market for waste mineral oil | 0.114 |  | kilogram | ecoinvent_remind_SSP2-NDC_2040 | None | Europe without Switzerland | technosphere | 2 | -2.1716 | 0.096047 | (Unknown) | (Unknown) | (Unknown) |  | g | 114 | kg | 0.114
Activity | production of die cast casing parts, DCDC power module, battery charging, medium-term
categories | Battery Charging modules
code | 783A44F8CF0C4E83872D653849C0A357
comment | Based on Scalable power electronic inverter unit LCI Model, version 1.01 from Nörderlof et al.
location | EUR
production amount | 8.52
type | process
unit | kilogram
Exchanges
name | amount | reference product | unit | database | categories | location | type | uncertainty type | loc | scale | shape | minimum | maximum | comment
production of die cast casing parts, DCDC power module, battery charging, medium-term | 8.52 |  | kilogram | GENESIS_2040_PEMFC-bat_NDC | None | EUR | production | 2 | 2.1424 | 0.10308 | (Unknown) | (Unknown) | (Unknown) |  |  | 8.52
aluminium ingot, primary, to aluminium, wrought alloy market | 9.03 |  | kilogram | ecoinvent_remind_SSP2-NDC_2040 | None | GLO | technosphere | 2 | 2.2006 | 0.005 | (Unknown) | (Unknown) | (Unknown) |  | kg | 9.03
market for natural gas, high pressure | 2.4021 |  | cubic meter | ecoinvent_remind_SSP2-NDC_2040 | None | World | technosphere | 2 | 0.87634 | 0.005 | (Unknown) | (Unknown) | (Unknown) |  | MJ | 92 | m3 | 2.4021
market group for electricity, low voltage | 22.2 |  | kilowatt hour | ecoinvent_remind_SSP2-NDC_2040 | None | GLO | technosphere | 2 | 3.1001 | 0.005 | (Unknown) | (Unknown) | (Unknown) |  | kWh | 22.2
market for lubricating oil | 0.17 |  | kilogram | ecoinvent_remind_SSP2-NDC_2040 | None | RER | technosphere | 2 | -1.772 | 0.1005 | (Unknown) | (Unknown) | (Unknown) |  | g | 170 | kg | 0.17
Aluminium | 0.0034 |  | kilogram | biosphere3 | air | None | biosphere | 2 | -5.684 | 0.005 | (Unknown) | (Unknown) | (Unknown) |  | g | 3.4 | kg | 0.0034
NMVOC, non-methane volatile organic compounds, unspecified origin | 0.0085 |  | kilogram | biosphere3 | air | None | biosphere | 2 | -4.7677 | 0.089582 | (Unknown) | (Unknown) | (Unknown) |  | g | 8.5 | kg | 0.0085
treatment of aluminium scrap, post-consumer, prepared for recycling, at refiner | 0.51 | aluminium, cast alloy | kilogram | ecoinvent_remind_SSP2-NDC_2040 | None | RER | technosphere | 2 | -0.67334 | 0.096047 | (Unknown) | (Unknown) | (Unknown) |  | kg | 0.51
treatment of aluminium scrap, post-consumer, by collecting, sorting, cleaning, pressing | 0.51 |  | kilogram | ecoinvent_remind_SSP2-NDC_2040 | None | RER | technosphere | 2 | -0.67334 | 0.005 | (Unknown) | (Unknown) | (Unknown) |  | kg | 0.51
aluminium ingot, primary, to aluminium, wrought alloy market | 0.51 |  | kilogram | ecoinvent_remind_SSP2-NDC_2040 | None | GLO | substitution | 2 | -0.67334 | 0.005 | (Unknown) | (Unknown) | (Unknown) |  | kg | 0.51

## B. IGBT power module
cutoff | 13
Activity | production of IGBT power module, complete, DCDC power module, battery charging, medium-term
categories | Battery Charging modules
code | 35D5AA520195417BB45F7F20B5EBA6DA
comment | Based on Scalable power electronic inverter unit LCI Model, version 1.01 from Nörderlof et al.
location | EUR
production amount | 1 | [12 empty] | ASSUMING THAT 1 unit is equivalent to the weight in mother processs
type | process
unit | kilogram
Exchanges
name | amount | unit | database | categories | location | type | uncertainty type | loc | scale | shape | minimum | maximum | comment
production of IGBT power module, complete, DCDC power module, battery charging, medium-term | 1 | kilogram | GENESIS_2040_PEMFC-bat_NDC | None | EUR | production | 1 | 0.028723 | (Unknown) | (Unknown) | (Unknown) | (Unknown)
production of Power module, open, potted, DCDC power module, battery charging, medium-term | 1 | unit | GENESIS_2040_PEMFC-bat_NDC | None | EUR | technosphere | 1 | 1 | (Unknown) | (Unknown) | (Unknown) | (Unknown)
production of Lid, injection moulded, DCDC power module, battery charging, medium-term | 1 | unit | GENESIS_2040_PEMFC-bat_NDC | None | EUR | technosphere | 1 | 1 | (Unknown) | (Unknown) | (Unknown) | (Unknown)
market for silicone product | 0.00031 | kilogram | ecoinvent_remind_SSP2-NDC_2040 | None | RER | technosphere | 2 | -8.0789 | 0.028723 | (Unknown) | (Unknown) | (Unknown) |  | g | 0.31 | kg | 0.00031
Activity | production of Lid, injection moulded, DCDC power module, battery charging, medium-term
categories | Battery Charging modules
code | B61DB6A80A6A4F63B73D6CA928FF8FE3
comment | Based on Scalable power electronic inverter unit LCI Model, version 1.01 from Nörderlof et al.
location | EUR
production amount | 1
type | process
unit | unit
Exchanges
name | amount | unit | database | categories | location | type | uncertainty type | loc | scale | shape | minimum | maximum | comment
production of Lid, injection moulded, DCDC power module, battery charging, medium-term | 1 | unit | GENESIS_2040_PEMFC-bat_NDC | None | EUR | production | 1 | 1 | (Unknown) | (Unknown) | (Unknown) | (Unknown)
market for injection moulding | 0.6 | kilogram | ecoinvent_remind_SSP2-NDC_2040 | None | GLO | technosphere | 1 | 0.6 | (Unknown) | (Unknown) | (Unknown) | (Unknown) |  | kg | 0.6
market for polyphenylene sulfide | 0.399 | kilogram | ecoinvent_remind_SSP2-NDC_2040 | None | GLO | technosphere | 2 | -0.91879 | 0.037749 | (Unknown) | (Unknown) | (Unknown) |  | g | 399 | kg | 0.399
market for antimony | 0.0238 | kilogram | ecoinvent_remind_SSP2-NDC_2040 | None | GLO | technosphere | 2 | -3.7381 | 0.037749 | (Unknown) | (Unknown) | (Unknown) |  | g | 23.8 | kg | 0.0238
market for glass fibre | 0.18 | kilogram | ecoinvent_remind_SSP2-NDC_2040 | None | GLO | technosphere | 2 | -1.7148 | 0.037749 | (Unknown) | (Unknown) | (Unknown) |  | g | 180 | kg | 0.18
Activity | production of Power module, open, potted, DCDC power module, battery charging, medium-term
categories | Battery Charging modules
code | 1F13FCE1839E43CE90FC7F0832A2BE1A
comment | Based on Scalable power electronic inverter unit LCI Model, version 1.01 from Nörderlof et al.
location | EUR
production amount | 1
type | process
unit | unit
Exchanges
name | amount | unit | database | categories | location | type | uncertainty type | loc | scale | shape | minimum | maximum | comment
production of Power module, open, potted, DCDC power module, battery charging, medium-term | 1 | unit | GENESIS_2040_PEMFC-bat_NDC | None | EUR | production | 1 | 1 | (Unknown) | (Unknown) | (Unknown) | (Unknown)
production of potting gel layer, DCDC power module, battery charging, medium-term | 0.214 | kilogram | GENESIS_2040_PEMFC-bat_NDC | None | EUR | technosphere | 1 | 0.214 | (Unknown) | (Unknown) | (Unknown) | (Unknown)
production of power module, open, wire bonded, DCDC power module, battery charging, medium-term | 1 | unit | GENESIS_2040_PEMFC-bat_NDC | None | EUR | technosphere | 1 | 1 | (Unknown) | (Unknown) | (Unknown) | (Unknown)
market group for electricity, low voltage | 0.03 | kilowatt hour | ecoinvent_remind_SSP2-NDC_2040 | None | RER | technosphere | 2 | -3.5066 | 0.072284 | (Unknown) | (Unknown) | (Unknown) |  | kWh | 0.03 | kWh | 0.03
Activity | production of potting gel layer, DCDC power module, battery charging, medium-term
categories | Battery Charging modules
code | C83582E918F64B56AF4E85B2D2B35958
comment | Based on Scalable power electronic inverter unit LCI Model, version 1.01 from Nörderlof et al.
location | EUR
production amount | 0.214
type | process
unit | kilogram
Exchanges
name | amount | unit | database | categories | location | type | uncertainty type | loc | scale | shape | minimum | maximum | comment
production of potting gel layer, DCDC power module, battery charging, medium-term | 0.214 | kilogram | GENESIS_2040_PEMFC-bat_NDC | None | EUR | production | 1 | 0.214 | (Unknown) | (Unknown) | (Unknown) | (Unknown) |  | kg | 0.214 | kg | 0.214
market for silicone product | 0.214 | kilogram | ecoinvent_remind_SSP2-NDC_2040 | None | RER | technosphere | 2 | -1.5418 | 0.028723 | (Unknown) | (Unknown) | (Unknown) |  | kg | 0.214 | kg | 0.214
market group for electricity, low voltage | 0.064 | kilowatt hour | ecoinvent_remind_SSP2-NDC_2040 | None | RER | technosphere | 2 | -2.7489 | 0.072284 | (Unknown) | (Unknown) | (Unknown) |  | kWh | 0.064 | kWh | 0.064
Activity | production of power module, open, wire bonded, DCDC power module, battery charging, medium-term
categories | Battery Charging modules
code | 38ADDB217FA04D7D92D9C8DE55E7AE1C
comment | Based on Scalable power electronic inverter unit LCI Model, version 1.01 from Nörderlof et al.
location | EUR
production amount | 1
type | process
unit | unit
Exchanges
name | amount | unit | database | categories | location | type | uncertainty type | loc | scale | shape | minimum | maximum | comment
production of power module, open, wire bonded, DCDC power module, battery charging, medium-term | 1 | unit | GENESIS_2040_PEMFC-bat_NDC | None | EUR | production | 1 | 1 | (Unknown) | (Unknown) | (Unknown) | (Unknown)
production of Copper Wire, DCDC power module, battery charging, medium-term | 0.11 | kilogram | GENESIS_2040_PEMFC-bat_NDC | None | EUR | technosphere | 1 | 0.11 | (Unknown) | (Unknown) | (Unknown) | (Unknown) |  |  |  | kg | 0.01
production of baseplate module with frame, cleaned, DCDC power module, battery charging, medium-term | 1 | unit | GENESIS_2040_PEMFC-bat_NDC | None | EUR | technosphere | 1 | 1 | (Unknown) | (Unknown) | (Unknown) | (Unknown)
market group for electricity, low voltage | 0.73 | kilowatt hour | ecoinvent_remind_SSP2-NDC_2040 | None | RER | technosphere | 2 | -0.31471 | 0.072284 | (Unknown) | (Unknown) | (Unknown) |  | kWh | 0.73 | kWh | 0.73
Activity | production of Copper Wire, DCDC power module, battery charging, medium-term
categories | Battery Charging modules
code | 090313BF9B0B4CCB80E2DAD8C42B2F72
comment | Based on Scalable power electronic inverter unit LCI Model, version 1.01 from Nörderlof et al.
location | EUR
production amount | 0.11
type | process
unit | kilogram
Exchanges
name | amount | unit | database | categories | location | type | uncertainty type | loc | scale | shape | minimum | maximum | comment
production of Copper Wire, DCDC power module, battery charging, medium-term | 0.11 | kilogram | GENESIS_2040_PEMFC-bat_NDC | None | EUR | production | 1 | 0.11 | (Unknown) | (Unknown) | (Unknown) | (Unknown) |  |  |  | kg | 0.01
market for copper, anode | 0.11 | kilogram | ecoinvent_remind_SSP2-NDC_2040 | None | GLO | technosphere | 1 | 0.11 | (Unknown) | (Unknown) | (Unknown) | (Unknown)
market for wire drawing, copper | 0.11 | kilogram | ecoinvent_remind_SSP2-NDC_2040 | None | GLO | technosphere | 1 | 0.11 | (Unknown) | (Unknown) | (Unknown) | (Unknown)
Activity | production of baseplate module with frame, cleaned, DCDC power module, battery charging, medium-term
categories | Battery Charging modules
code | 045F852F2BE847EAAEF4F102DCDCD0CF
comment | Based on Scalable power electronic inverter unit LCI Model, version 1.01 from Nörderlof et al.
location | EUR
production amount | 1
type | process
unit | unit
Exchanges
name | amount | unit | database | categories | location | type | uncertainty type | loc | scale | shape | minimum | maximum | comment
production of baseplate module with frame, cleaned, DCDC power module, battery charging, medium-term | 1 | unit | GENESIS_2040_PEMFC-bat_NDC | None | EUR | production | 1 | 1 | (Unknown) | (Unknown) | (Unknown) | (Unknown)
production of baseplate module with frame, DCDC power module, battery charging, medium-term | 1 | unit | GENESIS_2040_PEMFC-bat_NDC | None | EUR | technosphere | 1 | 1 | (Unknown) | (Unknown) | (Unknown) | (Unknown)
market group for electricity, low voltage | 0.05 | kilowatt hour | ecoinvent_remind_SSP2-NDC_2040 | None | RER | technosphere | 2 | -2.9957 | 0.072284 | (Unknown) | (Unknown) | (Unknown) |  | kWh | 0.05 | kWh | 0.05
Activity | production of baseplate module with frame, DCDC power module, battery charging, medium-term
categories | Battery Charging modules
code | BC97066E10624194918E7D7CBF04A0BE
comment | Based on Scalable power electronic inverter unit LCI Model, version 1.01 from Nörderlof et al.
location | EUR
production amount | 1
type | process
unit | unit
Exchanges
name | amount | unit | database | categories | location | type | uncertainty type | loc | scale | shape | minimum | maximum | comment |  |  | 5.8 | kg/m2
production of baseplate module with frame, DCDC power module, battery charging, medium-term | 1 | unit | GENESIS_2040_PEMFC-bat_NDC | None | EUR | production | 1 | 1 | (Unknown) | (Unknown) | (Unknown) | (Unknown)
production of baseplate module without frame, cleaned, DCDC power module, battery charging, medium-term | 0.069 | square meter | GENESIS_2040_PEMFC-bat_NDC | None | EUR | technosphere | 1 | 0.069 | (Unknown) | (Unknown) | (Unknown) | (Unknown)
production of Galvanized terminals, screws and washers, DCDC power module, battery charging, medium-term | 0.0093103 | square meter | GENESIS_2040_PEMFC-bat_NDC | None | EUR | technosphere | 1 | 0.0093103 | (Unknown) | (Unknown) | (Unknown) | (Unknown) |  | g | 54 | assuming 0,7272 kg/m2 - see reusable sheet | 0.0093103
Prodcution of frame with bonded terminals, DCDC power module, battery charging, medium-term | 1 | unit | GENESIS_2040_PEMFC-bat_NDC | None | EUR | technosphere | 1 | 1 | (Unknown) | (Unknown) | (Unknown) | (Unknown)
market for silicone product | 0.00031 | kilogram | ecoinvent_remind_SSP2-NDC_2040 | None | RER | technosphere | 2 | -8.0789 | 0.028723 | (Unknown) | (Unknown) | (Unknown) |  | g | 0.31 | kg | 0.00031
Activity | Prodcution of frame with bonded terminals, DCDC power module, battery charging, medium-term
categories | Battery Charging modules
code | 71BC32B625E948839B20B5ADDCC17D61
comment | Based on Scalable power electronic inverter unit LCI Model, version 1.01 from Nörderlof et al.
location | EUR
production amount | 1
type | process
unit | unit
Exchanges
name | amount | unit | database | categories | location | type | uncertainty type | loc | scale | shape | minimum | maximum | comment
Prodcution of frame with bonded terminals, DCDC power module, battery charging, medium-term | 1 | unit | GENESIS_2040_PEMFC-bat_NDC | None | EUR | production | 1 | 1 | (Unknown) | (Unknown) | (Unknown) | (Unknown)
market for injection moulding | 0.6 | kilogram | ecoinvent_remind_SSP2-NDC_2040 | None | GLO | technosphere | 1 | 0.6 | (Unknown) | (Unknown) | (Unknown) | (Unknown) |  |  | 0.6 | kg | 0.6
market for polyphenylene sulfide | 0.399 | kilogram | ecoinvent_remind_SSP2-NDC_2040 | None | GLO | technosphere | 2 | -0.91879 | 0.037749 | (Unknown) | (Unknown) | (Unknown) |  | g | 399 | kg | 0.399
market for antimony | 0.0238 | kilogram | ecoinvent_remind_SSP2-NDC_2040 | None | GLO | technosphere | 2 | -3.7381 | 0.037749 | (Unknown) | (Unknown) | (Unknown) |  | g | 23.8 | kg | 0.0238
market for glass fibre | 0.18 | kilogram | ecoinvent_remind_SSP2-NDC_2040 | None | GLO | technosphere | 2 | -1.7148 | 0.037749 | (Unknown) | (Unknown) | (Unknown) |  | g | 180 | kg | 0.18
Activity | production of baseplate module without frame, cleaned, DCDC power module, battery charging, medium-term
categories | Battery Charging modules
code | C348912F5D1A4FA2BD76C7E55F795B85
comment | Based on Scalable power electronic inverter unit LCI Model, version 1.01 from Nörderlof et al.
location | EUR
production amount | 0.069
type | process
unit | square meter
Exchanges
name | amount | unit | database | categories | location | type | uncertainty type | loc | scale | shape | minimum | maximum | comment
production of baseplate module without frame, cleaned, DCDC power module, battery charging, medium-term | 0.069 | square meter | GENESIS_2040_PEMFC-bat_NDC | None | EUR | production | 1 | 0.069 | (Unknown) | (Unknown) | (Unknown) | (Unknown) |  |  | 0.069
production of baseplate module without frame, DCDC power module, battery charging, medium-term | 0.069 | square meter | GENESIS_2040_PEMFC-bat_NDC | None | EUR | technosphere | 1 | 0.069 | (Unknown) | (Unknown) | (Unknown) | (Unknown) |  |  | 0.069
market for acetone, liquid | 0.0062 | kilogram | ecoinvent_remind_SSP2-NDC_2040 | None | RER | technosphere | 2 | -5.0832 | 0.20928 | (Unknown) | (Unknown) | (Unknown) |  | g | 6.2 | kg | 0.0062
market for isopropanol | 0.0062 | kilogram | ecoinvent_remind_SSP2-NDC_2040 | None | RER | technosphere | 2 | -5.0832 | 0.20928 | (Unknown) | (Unknown) | (Unknown) |  | g | 6.2 | kg | 0.0062
Activity | production of baseplate module without frame, DCDC power module, battery charging, medium-term
categories | Battery Charging modules
code | D3CE8FC8BACB4B93AD25DE5374D952D8
comment | Based on Scalable power electronic inverter unit LCI Model, version 1.01 from Nörderlof et al.
location | EUR
production amount | 0.069
type | process
unit | square meter
Exchanges
name | amount | unit | database | categories | location | type | uncertainty type | loc | scale | shape | minimum | maximum | comment
production of baseplate module without frame, DCDC power module, battery charging, medium-term | 0.069 | square meter | GENESIS_2040_PEMFC-bat_NDC | None | EUR | production | 1 | 0.069 | (Unknown) | (Unknown) | (Unknown) | (Unknown) |  | m2 | 0.069
production of DCB, with IGBT chips attached, DCDC power module, battery charging, medium-term | 0.021 | square meter | GENESIS_2040_PEMFC-bat_NDC | None | EUR | technosphere | 1 | 0.021 | (Unknown) | (Unknown) | (Unknown) | (Unknown) |  | m² | 0.021
production of baseplate, to furnace, DCDC power module, battery charging, medium-term | 0.069 | square meter | GENESIS_2040_PEMFC-bat_NDC | None | EUR | technosphere | 1 | 0.069 | (Unknown) | (Unknown) | (Unknown) | (Unknown) |  | m² | 0.069
market group for electricity, low voltage | 1.66 | kilowatt hour | ecoinvent_remind_SSP2-NDC_2040 | None | RER | technosphere | 2 | 0.50682 | 0.097082 | (Unknown) | (Unknown) | (Unknown) |  | kWh | 1.66 | kWh | 1.66
market for nitrogen, liquid | 4.4 | kilogram | ecoinvent_remind_SSP2-NDC_2040 | None | RER | technosphere | 2 | 1.4816 | 0.097082 | (Unknown) | (Unknown) | (Unknown) |  | kg | 4.4
Activity | production of baseplate, to furnace, DCDC power module, battery charging, medium-term
categories | Battery Charging modules
code | 9FB6745AB0414A148C1E601A39C64122
comment | Based on Scalable power electronic inverter unit LCI Model, version 1.01 from Nörderlof et al.
location | EUR
production amount | 0.069
type | process
unit | square meter
Exchanges
name | amount | unit | database | categories | location | type | uncertainty type | loc | scale | shape | minimum | maximum | comment
production of baseplate, to furnace, DCDC power module, battery charging, medium-term | 0.069 | square meter | GENESIS_2040_PEMFC-bat_NDC | None | EUR | production | 1 | 0.069 | (Unknown) | (Unknown) | (Unknown) | (Unknown) |  |  | 0.069
production of baseplate, cleaned and baked, DCDC power module, battery charging, medium-term | 0.069 | square meter | GENESIS_2040_PEMFC-bat_NDC | None | EUR | technosphere | 1 | 0.069 | (Unknown) | (Unknown) | (Unknown) | (Unknown) |  |  | 0.069
market group for electricity, low voltage | 0.19 | kilowatt hour | ecoinvent_remind_SSP2-NDC_2040 | None | RER | technosphere | 2 | -1.6607 | 0.20928 | (Unknown) | (Unknown) | (Unknown) |  | kWh | 0.19 | kWh | 0.19
market for dipropylene glycol monomethyl ether | 0.0059 | kilogram | ecoinvent_remind_SSP2-NDC_2040 | None | RER | technosphere | 2 | -5.1328 | 0.20928 | (Unknown) | (Unknown) | (Unknown) |  | g | 5.9 | kg | 0.0059
market for monoethanolamine | 0.0009 | kilogram | ecoinvent_remind_SSP2-NDC_2040 | None | GLO | technosphere | 2 | -7.0131 | 0.20928 | (Unknown) | (Unknown) | (Unknown) |  | g | 0.9 | kg | 0.0009
market for water, deionised | 0.029 | kilogram | ecoinvent_remind_SSP2-NDC_2040 | None | Europe without Switzerland | technosphere | 2 | -3.5405 | 0.20928 | (Unknown) | (Unknown) | (Unknown) |  | g | 29 | kg | 0.029
Solder paste waste, battery charging, medium-term | 0.0068 | kilogram | GENESIS_2040_PEMFC-bat_NDC | None | Europe without Switzerland | technosphere | 2 | -4.9908 | 0.20928 | (Unknown) | (Unknown) | (Unknown) |  | g | 6.8 | kg | 0.0068
Activity | production of baseplate, cleaned and baked, DCDC power module, battery charging, medium-term
categories | Battery Charging modules
code | 7FC6DD587DA542EE96ACF94A1D60F603
comment | Based on Scalable power electronic inverter unit LCI Model, version 1.01 from Nörderlof et al.
location | EUR
production amount | 0.069
type | process
unit | square meter
Exchanges
name | amount | unit | database | categories | location | type | uncertainty type | loc | scale | shape | minimum | maximum | comment
production of baseplate, cleaned and baked, DCDC power module, battery charging, medium-term | 0.069 | square meter | GENESIS_2040_PEMFC-bat_NDC | None | EUR | production | 1 | 0.069 | (Unknown) | (Unknown) | (Unknown) | (Unknown)
production of baseplate, nickel plated, DCDC power module, battery charging, medium-term | 0.069 | square meter | GENESIS_2040_PEMFC-bat_NDC | None | EUR | technosphere | 1 | 0.069 | (Unknown) | (Unknown) | (Unknown) | (Unknown) |  |  | 0.069
market group for electricity, low voltage | 4.08 | kilowatt hour | ecoinvent_remind_SSP2-NDC_2040 | None | RER | technosphere | 2 | 1.4061 | 0.20928 | (Unknown) | (Unknown) | (Unknown) |  | kWh | 4.08
market for water, deionised | 0.0081 | kilogram | ecoinvent_remind_SSP2-NDC_2040 | None | Europe without Switzerland | technosphere | 2 | -4.8159 | 0.20928 | (Unknown) | (Unknown) | (Unknown) |  | g | 8.1 | kg | 0.0081
market for isopropanol | 0.01 | kilogram | ecoinvent_remind_SSP2-NDC_2040 | None | RER | technosphere | 2 | -4.6052 | 0.20928 | (Unknown) | (Unknown) | (Unknown) |  | g | 10 | kg | 0.01
Solder paste waste, battery charging, medium-term | 0.01 | kilogram | GENESIS_2040_PEMFC-bat_NDC | None | Europe without Switzerland | technosphere | 2 | -4.6052 | 0.20928 | (Unknown) | (Unknown) | (Unknown) |  | g | 10 | kg | 0.01
Activity | production of baseplate, nickel plated, DCDC power module, battery charging, medium-term
categories | Battery Charging modules
code | 72D0A965393F40AF839C1E374A14CB96
comment | Based on Scalable power electronic inverter unit LCI Model, version 1.01 from Nörderlof et al.
location | EUR | [15 empty] | nickel
production amount | 0.73 | [15 empty] | density | 8900 | kg/m3
type | process | [15 empty] | layer thickness | 5e-06 | m
unit | square meter | [15 empty] | so | 0.0445 | kg/m2
Exchanges
name | amount | unit | database | categories | location | type | uncertainty type | loc | scale | shape | minimum | maximum | comment |  |  |  | conversion
production of baseplate, nickel plated, DCDC power module, battery charging, medium-term | 0.73 | square meter | GENESIS_2040_PEMFC-bat_NDC | None | EUR | production | 1 | 0.73 | (Unknown) | (Unknown) | (Unknown) | (Unknown) |  | dm2 | 73 |  | 0.76 | m2 | 0.03382 | kg
production of cleaned bus bars, contacts, plates and foils, DCDC power module, battery charging, medium-term | 0.73 | square meter | GENESIS_2040_PEMFC-bat_NDC | None | EUR | technosphere | 1 | 0.73 | 0.072284 | (Unknown) | (Unknown) | (Unknown) |  | dm2 | 73
production of nickel in plated layer, DCDC power module, battery charging, medium-term | 0.03382 | kilogram | GENESIS_2040_PEMFC-bat_NDC | None | EUR | technosphere | 1 | 0.03382 | 0.072284 | (Unknown) | (Unknown) | (Unknown)
market for water, deionised | 6.1 | kilogram | ecoinvent_remind_SSP2-NDC_2040 | None | Europe without Switzerland | technosphere | 2 | 1.8083 | 0.072284 | (Unknown) | (Unknown) | (Unknown) |  | kg | 6.1
market for nickel-rich materials | 3e-07 | kilogram | ecoinvent_remind_SSP2-NDC_2040 | None | GLO | technosphere | 2 | -15.0195 | 0.072284 | (Unknown) | (Unknown) | (Unknown) |  | mg | 0.3 | kg | 3e-07
market for wastewater, average | 0.0061 | cubic meter | ecoinvent_remind_SSP2-NDC_2040 | None | Europe without Switzerland | technosphere | 2 | -5.0995 | 0.072284 | (Unknown) | (Unknown) | (Unknown) |  | dm³ | 6.1 | m3 | 0.0061
Activity | production of cleaned bus bars, contacts, plates and foils, DCDC power module, battery charging, medium-term
categories | Battery Charging modules
code | A977ACE036B541F08C3E565DAFF2D313
comment | Based on Scalable power electronic inverter unit LCI Model, version 1.01 from Nörderlof et al.
location | EUR
production amount | 0.73
type | process
unit | square meter
Exchanges
name | amount | unit | database | categories | location | type | uncertainty type | loc | scale | shape | minimum | maximum | comment
production of cleaned bus bars, contacts, plates and foils, DCDC power module, battery charging, medium-term | 0.73 | square meter | GENESIS_2040_PEMFC-bat_NDC | None | EUR | production | 1 | 0.73 | (Unknown) | (Unknown) | (Unknown) | (Unknown) |  | m2 | 0.73
production of copper bus bars, contacts, plates and foils, battery charging, medium-term | 4.39 | kilogram | GENESIS_2040_PEMFC-bat_NDC | None | EUR | technosphere | 1 | 4.39 | (Unknown) | (Unknown) | (Unknown) | (Unknown) |  |  | 0.73 | error in their units assuming the weight and area they give corresponds - yes it seems like a lot
market group for electricity, low voltage | 0.34 | kilowatt hour | ecoinvent_remind_SSP2-NDC_2040 | None | RER | technosphere | 2 | -1.0788 | 0.072284 | (Unknown) | (Unknown) | (Unknown) |  | kWh | 0.34
market for sodium hydroxide, without water, in 50% solution state | 0.008 | kilogram | ecoinvent_remind_SSP2-NDC_2040 | None | GLO | technosphere | 2 | -4.8283 | 0.072284 | (Unknown) | (Unknown) | (Unknown) |  | g | 8 | kg | 0.008
market for sulfuric acid | 0.015 | kilogram | ecoinvent_remind_SSP2-NDC_2040 | None | RER | technosphere | 2 | -4.1997 | 0.072284 | (Unknown) | (Unknown) | (Unknown) |  | g | 15 | kg | 0.015
market for water, deionised | 13 | kilogram | ecoinvent_remind_SSP2-NDC_2040 | None | Europe without Switzerland | technosphere | 2 | 2.5649 | 0.072284 | (Unknown) | (Unknown) | (Unknown) |  | kg | 13 | kg | 13
market for wastewater, average | 0.013 | cubic meter | ecoinvent_remind_SSP2-NDC_2040 | None | Europe without Switzerland | technosphere | 2 | -4.3428 | 0.072284 | (Unknown) | (Unknown) | (Unknown) |  | dm³ | 13 | m3 | 0.013
Activity | production of DCB, with IGBT chips attached, DCDC power module, battery charging, medium-term
categories | Battery Charging modules
code | 19D8D28F9A7C4AE4B36E30C96FF64274
comment | Based on Scalable power electronic inverter unit LCI Model, version 1.01 from Nörderlof et al.
location | EUR
production amount | 0.021
type | process
unit | square meter
Exchanges
name | amount | unit | database | categories | location | type | uncertainty type | loc | scale | shape | minimum | maximum | comment
production of DCB, with IGBT chips attached, DCDC power module, battery charging, medium-term | 0.021 | square meter | GENESIS_2040_PEMFC-bat_NDC | None | EUR | production | 1 | 0.021 | (Unknown) | (Unknown) | (Unknown) | (Unknown) |  | m² | 0.021
production of DCB substrate, to furnace, DCDC power module, battery charging, medium-term | 0.021 | square meter | GENESIS_2040_PEMFC-bat_NDC | None | EUR | technosphere | 1 | 0.021 | (Unknown) | (Unknown) | (Unknown) | (Unknown) |  | m² | 0.021
production of diced IGBT chips, DCDC power module, battery charging, medium-term | 0.00367 | square meter | GENESIS_2040_PEMFC-bat_NDC | None | EUR | technosphere | 1 | 0.00367 | (Unknown) | (Unknown) | (Unknown) | (Unknown) |  | m²
market group for electricity, low voltage | 0.51 | kilowatt hour | ecoinvent_remind_SSP2-NDC_2040 | None | RER | technosphere | 2 | -0.67334 | 0.20928 | (Unknown) | (Unknown) | (Unknown) |  | kWh | 0.51
Activity | production of diced IGBT chips, DCDC power module, battery charging, medium-term
categories | Battery Charging modules
code | 3817F1F6557343E2B2212A45A6960345
comment | Based on Scalable power electronic inverter unit LCI Model, version 1.01 from Nörderlof et al.
location | EUR
production amount | 0.00367
type | process
unit | square meter
Exchanges
name | amount | unit | database | categories | location | type | uncertainty type | loc | scale | shape | minimum | maximum | comment
production of diced IGBT chips, DCDC power module, battery charging, medium-term | 0.00367 | square meter | GENESIS_2040_PEMFC-bat_NDC | None | EUR | production | 1 | 0.00367 | (Unknown) | (Unknown) | (Unknown) | (Unknown) |  |  | cm² | 36.7 | m2 | 0.00367
wafer production, fabricated, for integrated circuit | 0.00367 | square meter | ecoinvent_remind_SSP2-NDC_2040 | None | GLO | technosphere | 2 | -5.6076 | 0.037749 | (Unknown) | (Unknown) | (Unknown) |  |  | cm² | 36.7 | m2 | 0.00367
Activity | production of DCB substrate, to furnace, DCDC power module, battery charging, medium-term
categories | Battery Charging modules
code | 87DD6FD6C7644F00B689B72F80F67F19
comment | Based on Scalable power electronic inverter unit LCI Model, version 1.01 from Nörderlof et al.
location | EUR
production amount | 0.021
type | process
unit | square meter
Exchanges
name | amount | unit | database | categories | location | type | uncertainty type | loc | scale | shape | minimum | maximum | comment
production of DCB substrate, to furnace, DCDC power module, battery charging, medium-term | 0.021 | square meter | GENESIS_2040_PEMFC-bat_NDC | None | EUR | production | 1 | 0.021 | (Unknown) | (Unknown) | (Unknown) | (Unknown)
production of DCB substrate, cleaned and baked, DCDC power module, battery charging, medium-term | 0.021 | square meter | GENESIS_2040_PEMFC-bat_NDC | None | EUR | technosphere | 1 | 0.021 | (Unknown) | (Unknown) | (Unknown) | (Unknown) |  |  | 0.021
market group for electricity, low voltage | 0.19 | kilowatt hour | ecoinvent_remind_SSP2-NDC_2040 | None | RER | technosphere | 2 | -1.6607 | 0.20928 | (Unknown) | (Unknown) | (Unknown) |  | kWh | 0.19 | kWh | 0.19
market for dipropylene glycol monomethyl ether | 0.0059 | kilogram | ecoinvent_remind_SSP2-NDC_2040 | None | RER | technosphere | 2 | -5.1328 | 0.20928 | (Unknown) | (Unknown) | (Unknown) |  | g | 5.9 | kg | 0.0059
market for monoethanolamine | 0.0009 | kilogram | ecoinvent_remind_SSP2-NDC_2040 | None | GLO | technosphere | 2 | -7.0131 | 0.20928 | (Unknown) | (Unknown) | (Unknown) |  | g | 0.9 | kg | 0.0009
market for water, deionised | 0.029 | kilogram | ecoinvent_remind_SSP2-NDC_2040 | None | Europe without Switzerland | technosphere | 2 | -3.5405 | 0.20928 | (Unknown) | (Unknown) | (Unknown) |  | g | 29 | kg | 0.029
Solder paste waste, battery charging, medium-term | 0.0068 | kilogram | GENESIS_2040_PEMFC-bat_NDC | None | Europe without Switzerland | technosphere | 2 | -4.9908 | 0.20928 | (Unknown) | (Unknown) | (Unknown) |  | g | 6.8 | kg | 0.0068
Activity | production of DCB substrate, cleaned and baked, DCDC power module, battery charging, medium-term
categories | Battery Charging modules
code | DD910279FB1D4275B03581175B61BB5F
comment | Based on Scalable power electronic inverter unit LCI Model, version 1.01 from Nörderlof et al.
location | EUR
production amount | 0.021
type | process
unit | square meter
Exchanges
name | amount | unit | database | categories | location | type | uncertainty type | loc | scale | shape | minimum | maximum | comment
production of DCB substrate, cleaned and baked, DCDC power module, battery charging, medium-term | 0.021 | square meter | GENESIS_2040_PEMFC-bat_NDC | None | EUR | production | 1 | 0.021 | (Unknown) | (Unknown) | (Unknown) | (Unknown)
production of DCB, patterned, nickel plated, DCDC power module, battery charging, medium-term | 0.021 | square meter | GENESIS_2040_PEMFC-bat_NDC | None | EUR | technosphere | 1 | 0.021 | (Unknown) | (Unknown) | (Unknown) | (Unknown) |  |  | 0.021
market group for electricity, low voltage | 4.08 | kilowatt hour | ecoinvent_remind_SSP2-NDC_2040 | None | RER | technosphere | 2 | 1.4061 | 0.20928 | (Unknown) | (Unknown) | (Unknown) |  | kWh | 4.08
market for water, deionised | 0.0081 | kilogram | ecoinvent_remind_SSP2-NDC_2040 | None | Europe without Switzerland | technosphere | 2 | -4.8159 | 0.20928 | (Unknown) | (Unknown) | (Unknown) |  | g | 8.1 | kg | 0.0081
market for isopropanol | 0.01 | kilogram | ecoinvent_remind_SSP2-NDC_2040 | None | RER | technosphere | 2 | -4.6052 | 0.20928 | (Unknown) | (Unknown) | (Unknown) |  | g | 10 | kg | 0.01
Solder paste waste, battery charging, medium-term | 0.01 | kilogram | GENESIS_2040_PEMFC-bat_NDC | None | Europe without Switzerland | technosphere | 2 | -4.6052 | 0.20928 | (Unknown) | (Unknown) | (Unknown) |  | g | 10 | kg | 0.01
Activity | production of DCB, patterned, nickel plated, DCDC power module, battery charging, medium-term
categories | Battery Charging modules
code | 56515896DE394A2FB3FAD3D33356F7B4
comment | Based on Scalable power electronic inverter unit LCI Model, version 1.01 from Nörderlof et al.
location | EUR
production amount | 0.04
type | process | [15 empty] | nickel
unit | square meter | [15 empty] | density | 8900 | kg/m3
Exchanges | [16 empty] | layer thickness | 5e-06 | m
name | amount | unit | database | categories | location | type | uncertainty type | loc | scale | shape | minimum | maximum | comment |  |  |  | so | 0.46 | kg/m2
production of DCB, patterned, nickel plated, DCDC power module, battery charging, medium-term | 0.04 | square meter | GENESIS_2040_PEMFC-bat_NDC | None | EUR | production | 1 | 0.04 | (Unknown) | (Unknown) | (Unknown) | (Unknown) |  | dm2 | 4
production of DCB, patterned, DCDC power module, battery charging, medium-term | 0.04 | square meter | GENESIS_2040_PEMFC-bat_NDC | None | EUR | technosphere | 1 | 0.04 | 0.072284 | (Unknown) | (Unknown) | (Unknown) |  | dm2 | 4 |  | conversion
production of nickel in plated layer, DCDC power module, battery charging, medium-term | 0.76 | kilogram | GENESIS_2040_PEMFC-bat_NDC | None | EUR | technosphere | 1 | 0.76 | 0.072284 | (Unknown) | (Unknown) | (Unknown) |  |  |  |  | 0.76 | m2 | 0.3496 | kg
market for water, deionised | 6.1 | kilogram | ecoinvent_remind_SSP2-NDC_2040 | None | Europe without Switzerland | technosphere | 2 | 1.8083 | 0.072284 | (Unknown) | (Unknown) | (Unknown) |  | kg | 6.1
market for nickel-rich materials | 3e-07 | kilogram | ecoinvent_remind_SSP2-NDC_2040 | None | GLO | technosphere | 2 | -15.0195 | 0.072284 | (Unknown) | (Unknown) | (Unknown) |  | mg | 0.3 | kg | 3e-07
market for wastewater, average | 0.0061 | cubic meter | ecoinvent_remind_SSP2-NDC_2040 | None | Europe without Switzerland | technosphere | 2 | -5.0995 | 0.072284 | (Unknown) | (Unknown) | (Unknown) |  | dm³ | 6.1 | m3 | 0.0061
Activity | production of DCB, patterned, DCDC power module, battery charging, medium-term
categories | Battery Charging modules
code | 8EF32EAF6CB643018FFEC591B6C573AC
comment | Based on Scalable power electronic inverter unit LCI Model, version 1.01 from Nörderlof et al.
location | EUR
production amount | 0.021
type | process
unit | square meter
Exchanges
name | amount | unit | database | categories | location | type | uncertainty type | loc | scale | shape | minimum | maximum | comment
production of DCB, patterned, DCDC power module, battery charging, medium-term | 0.021 | square meter | GENESIS_2040_PEMFC-bat_NDC | None | EUR | production | 1 | 0.021 | (Unknown) | (Unknown) | (Unknown) | (Unknown) |  |  | 0.021
production of DCB, before etching, DCDC power module, battery charging, medium-term | 0.021 | square meter | GENESIS_2040_PEMFC-bat_NDC | None | EUR | technosphere | 1 | 0.021 | (Unknown) | (Unknown) | (Unknown) | (Unknown) |  |  | 0.021
market group for electricity, low voltage | 0.28 | kilowatt hour | ecoinvent_remind_SSP2-NDC_2040 | None | RER | technosphere | 2 | -1.273 | 0.225 | (Unknown) | (Unknown) | (Unknown) |  | kWh | 0.28
market for acetone, liquid | 0.0127 | kilogram | ecoinvent_remind_SSP2-NDC_2040 | None | RER | technosphere | 2 | -4.3662 | 0.225 | (Unknown) | (Unknown) | (Unknown) |  | kg | 0.0127
market for potassium carbonate | 0.0276 | kilogram | ecoinvent_remind_SSP2-NDC_2040 | None | GLO | technosphere | 2 | -3.5899 | 0.225 | (Unknown) | (Unknown) | (Unknown) |  | kg | 0.0276
market for isopropanol | 0.0127 | kilogram | ecoinvent_remind_SSP2-NDC_2040 | None | RER | technosphere | 2 | -4.3662 | 0.225 | (Unknown) | (Unknown) | (Unknown) |  | kg | 0.0127
market for chemical, organic | 0.0095 | kilogram | ecoinvent_remind_SSP2-NDC_2040 | None | GLO | technosphere | 2 | -4.6565 | 0.225 | (Unknown) | (Unknown) | (Unknown) |  | kg | 0.0095
market for potassium hydroxide | 0.0276 | kilogram | ecoinvent_remind_SSP2-NDC_2040 | None | GLO | technosphere | 2 | -3.5899 | 0.225 | (Unknown) | (Unknown) | (Unknown) |  | kg | 0.0276
market for water, deionised | 0.509 | kilogram | ecoinvent_remind_SSP2-NDC_2040 | None | Europe without Switzerland | technosphere | 2 | -0.67531 | 0.225 | (Unknown) | (Unknown) | (Unknown) |  | kg | 0.509
NMVOC, non-methane volatile organic compounds, unspecified origin | 0.0049 | kilogram | biosphere3 | air | None | biosphere | 2 | -5.3185 | 0.225 | (Unknown) | (Unknown) | (Unknown) |  | kg | 0.0049
Solder paste waste, battery charging, medium-term | 0.091 | kilogram | GENESIS_2040_PEMFC-bat_NDC | None | Europe without Switzerland | technosphere | 2 | -2.3969 | 0.225 | (Unknown) | (Unknown) | (Unknown) |  | kg | 0.091
Activity | production of DCB, before etching, DCDC power module, battery charging, medium-term
categories | Battery Charging modules
code | 9DC36DE4F9F847E5A18D3BCB11DF0663
comment | Based on Scalable power electronic inverter unit LCI Model, version 1.01 from Nörderlof et al.
location | EUR
production amount | 0.021
type | process
unit | square meter
Exchanges
name | amount | unit | database | categories | location | type | uncertainty type | loc | scale | shape | minimum | maximum | comment
production of DCB, before etching, DCDC power module, battery charging, medium-term | 0.021 | square meter | GENESIS_2040_PEMFC-bat_NDC | None | EUR | production | 1 | 0.021 | (Unknown) | (Unknown) | (Unknown) | (Unknown)
production of Alumina substrate, DCDC power module, battery charging, medium-term | 0.021 | square meter | GENESIS_2040_PEMFC-bat_NDC | None | EUR | technosphere | 1 | 0.021 | 0.028723 | (Unknown) | (Unknown) | (Unknown) |  | m² | 0.021
production of copper bus bars, contacts, plates and foils, battery charging, medium-term | 0.221 | kg | GENESIS_2040_PEMFC-bat_NDC | None | EUR | technosphere | 1 | 0.221 | 0.028723 | (Unknown) | (Unknown) | (Unknown) |  | g | 221 | kg | 0.221
market group for electricity, low voltage | 0.02 | kilowatt hour | ecoinvent_remind_SSP2-NDC_2040 | None | RER | technosphere | 2 | -3.912 | 0.20928 | (Unknown) | (Unknown) | (Unknown) |  | kWh | 0.02
market group for electricity, low voltage | 1.25 | kilowatt hour | ecoinvent_remind_SSP2-NDC_2040 | None | RER | technosphere | 2 | 0.22314 | 0.20928 | (Unknown) | (Unknown) | (Unknown) |  | kWh | 1.25
market group for electricity, low voltage | 0.32 | kilowatt hour | ecoinvent_remind_SSP2-NDC_2040 | None | RER | technosphere | 2 | -1.1394 | 0.096437 | (Unknown) | (Unknown) | (Unknown) |  | kWh | 0.32
market for acetone, liquid | 0.002 | kilogram | ecoinvent_remind_SSP2-NDC_2040 | None | RER | technosphere | 2 | -6.2146 | 0.20928 | (Unknown) | (Unknown) | (Unknown) |  | g | 2 | kg | 0.002
market for water, deionised | 0.02 | kilogram | ecoinvent_remind_SSP2-NDC_2040 | None | Europe without Switzerland | technosphere | 2 | -3.912 | 0.20928 | (Unknown) | (Unknown) | (Unknown) |  | kg | 0.02
market for hydrochloric acid, without water, in 30% solution state | 0.0032 | kilogram | ecoinvent_remind_SSP2-NDC_2040 | None | RoW | technosphere | 2 | -5.7446 | 0.20928 | (Unknown) | (Unknown) | (Unknown) |  | g | 3.2 | kg | 0.0032
market for isopropanol | 0.006 | kilogram | ecoinvent_remind_SSP2-NDC_2040 | None | RER | technosphere | 2 | -5.116 | 0.20928 | (Unknown) | (Unknown) | (Unknown) |  | g | 6 | kg | 0.006
market for nitrogen, liquid | 3.7 | kilogram | ecoinvent_remind_SSP2-NDC_2040 | None | RER | technosphere | 2 | 1.3083 | 0.20928 | (Unknown) | (Unknown) | (Unknown) |  | kg | 3.7
Solder paste waste, battery charging, medium-term | 0.011 | kilogram | GENESIS_2040_PEMFC-bat_NDC | None | Europe without Switzerland | technosphere | 2 | -4.5099 | 0.20928 | (Unknown) | (Unknown) | (Unknown) |  | kg | 0.011
Activity | production of Alumina substrate, DCDC power module, battery charging, medium-term
categories | Battery Charging modules
code | F336B58A72BE4C61854F843CF8AF6B54
comment | Based on Scalable power electronic inverter unit LCI Model, version 1.01 from Nörderlof et al.
location | EUR
production amount | 0.021
type | process
unit | square meter
Exchanges
name | amount | unit | database | categories | location | type | uncertainty type | loc | scale | shape | minimum | maximum | comment
production of Alumina substrate, DCDC power module, battery charging, medium-term | 0.021 | square meter | GENESIS_2040_PEMFC-bat_NDC | None | EUR | production | 1 | 0.021 | (Unknown) | (Unknown) | (Unknown) | (Unknown) |  | m² | 0.021
market for aluminium oxide, metallurgical | 0.04 | kilogram | ecoinvent_remind_SSP2-NDC_2040 | None | RoW | technosphere | 2 | -3.2189 | 0.22517 | (Unknown) | (Unknown) | (Unknown) |  | kg | 0.04
market group for electricity, low voltage | 0.45 | kilowatt hour | ecoinvent_remind_SSP2-NDC_2040 | None | RER | technosphere | 2 | -0.79851 | 0.22517 | (Unknown) | (Unknown) | (Unknown) |  | kWh | 0.45
acrylic dispersion production, product in 65% solution state | 0.00074 | kilogram | ecoinvent_remind_SSP2-NDC_2040 | None | RER | technosphere | 2 | -7.2089 | 0.22517 | (Unknown) | (Unknown) | (Unknown) |  | g | 0.74 | kg | 0.00074
market for glycerine | 0.0036 | kilogram | ecoinvent_remind_SSP2-NDC_2040 | None | RER | technosphere | 2 | -5.6268 | 0.22517 | (Unknown) | (Unknown) | (Unknown) |  | kg | 0.0036
acrylic binder production, product in 34% solution state | 0.003 | kilogram | ecoinvent_remind_SSP2-NDC_2040 | None | RER | technosphere | 2 | -5.8091 | 0.22517 | (Unknown) | (Unknown) | (Unknown) |  | kg | 0.003
market for water, ultrapure | 0.026 | kilogram | ecoinvent_remind_SSP2-NDC_2040 | None | RER | technosphere | 2 | -3.6497 | 0.22517 | (Unknown) | (Unknown) | (Unknown) |  | kg | 0.026
Ammonia | 0.00015 | kilogram | biosphere3 | air | None | biosphere | 2 | -8.8049 | 0.10344 | (Unknown) | (Unknown) | (Unknown) |  | g | 0.15 | kg | 0.00015
Carbon dioxide, fossil | 0.002 | kilogram | biosphere3 | air | None | biosphere | 2 | -6.2146 | 0.10344 | (Unknown) | (Unknown) | (Unknown) |  | g | 2 | kg | 0.002
Carbon monoxide, fossil | 0.001 | kilogram | biosphere3 | air | None | biosphere | 2 | -6.9078 | 0.10344 | (Unknown) | (Unknown) | (Unknown) |  | g | 1 | kg | 0.001
NMVOC, non-methane volatile organic compounds, unspecified origin | 0.00059 | kilogram | biosphere3 | air | None | biosphere | 2 | -7.4354 | 0.10344 | (Unknown) | (Unknown) | (Unknown) |  | g | 0.59 | kg | 0.00059
Hazardous waste incineration, battery charging, medium-term | 0.0081 | kilogram | GENESIS_2040_PEMFC-bat_NDC | None | Europe without Switzerland | technosphere | 2 | -4.8159 | 0.11269 | (Unknown) | (Unknown) | (Unknown) |  | kg | 0.0081