## Use
cutoff | 13 | [11 empty] | 24E1F251A4034BBEB52A2B206B555589
Database | GENESIS_2050_PEMFC-bat_Base
format | Excel spreadsheet
Activity | aircraft usage, design mission, PEMFC-bat
categories | Use
code | 0808F060E0F94D1BB0380DFA4A9065F5
comment | Table B1 of GENESIS_LCI_powerplant_long-term_PEMFC-bat_v01.xlsx. 1 unit corresponds to 1 flight over 1118.88 km (design mission) with 50 passengers
location | EUR
production amount | 1
type | process
unit | unit
Exchanges
name | amount | unit | database | categories | location | type | uncertainty type | loc | scale | shape | minimum | maximum
aircraft usage, design mission, PEMFC-bat | 1 | unit | GENESIS_2050_PEMFC-bat_Base | None | EUR | production | 1 | 1 | (Unknown) | (Unknown) | (Unknown) | (Unknown)
production of aircraft, PEMFC-bat | 3.4247e-05 | unit | GENESIS_2050_PEMFC-bat_Base | None | EUR | technosphere | 1 | 1 | (Unknown) | (Unknown) | (Unknown) | (Unknown)
airport use | 2.6529e-05 | unit | GENESIS_2050_PEMFC-bat_Base | None | RER | technosphere | 1 | 1 | (Unknown) | (Unknown) | (Unknown) | (Unknown)
hydrogen at airport | 209.09 | kilogram | GENESIS_2050_PEMFC-bat_Base | None | EUR | technosphere | 2 | 5.3428 | 0.05099 | (Unknown) | (Unknown) | (Unknown)
market group for electricity, low voltage | 1786.0426 | kilowatt hour | ecoinvent_remind_SSP2-Base_2050 | None | EUR | technosphere | 2 | 8.4693 | 0.05099 | (Unknown) | (Unknown) | (Unknown)
Water | 1.8689 | cubic meter | biosphere3 | air | None | biosphere | 2 | 0.62537 | 0.05099 | (Unknown) | (Unknown) | (Unknown) | 1868.934
Activity | aircraft usage, typical mission, PEMFC-bat
categories | Use
code | 17D40CF28F3748DD8B56ED861593DA72
comment | Table B2 of GENESIS_LCI_powerplant_long-term_PEMFC-bat_v01.xlsx. 1 unit corresponds to 1 flight over 378.057 km (design mission) with 50 passengers
location | EUR
production amount | 1
type | process
unit | unit
Exchanges
name | amount | unit | database | categories | location | type | uncertainty type | loc | scale | shape | minimum | maximum
aircraft usage, typical mission, PEMFC-bat | 1 | unit | GENESIS_2050_PEMFC-bat_Base | None | EUR | production | 1 | 1 | (Unknown) | (Unknown) | (Unknown) | (Unknown)
production of aircraft, PEMFC-bat | 3.4247e-05 | unit | GENESIS_2050_PEMFC-bat_Base | None | EUR | technosphere | 1 | 1 | (Unknown) | (Unknown) | (Unknown) | (Unknown)
airport use | 2.6529e-05 | unit | GENESIS_2050_PEMFC-bat_Base | None | RER | technosphere | 1 | 1 | (Unknown) | (Unknown) | (Unknown) | (Unknown)
hydrogen at airport | 60.38 | kilogram | GENESIS_2050_PEMFC-bat_Base | None | EUR | technosphere | 2 | 4.1007 | 0.05099 | (Unknown) | (Unknown) | (Unknown)
market group for electricity, low voltage | 892.9116 | kilowatt hour | ecoinvent_remind_SSP2-Base_2050 | None | EUR | technosphere | 2 | 6.7945 | 0.05099 | (Unknown) | (Unknown) | (Unknown)
Water | 0.53971 | cubic meter | biosphere3 | air | None | biosphere | 2 | -0.61673 | 0.05099 | (Unknown) | (Unknown) | (Unknown) | 539.707

## Aircraft
cutoff | 13
Activity | production of aircraft, PEMFC-bat
categories | Airframe
code | C6441B6A6002477888AADE6F0853A0E3
comment | Table 00 of GENESIS_LCI_airframe_long-term_PEMFC-bat_v01.xlsx. 1 unit corresponds to 20553.9 kg of airframe structure
location | EUR
production amount | 1
type | process
unit | unit
Exchanges
name | amount | unit | database | categories | location | type | uncertainty type | loc | scale | shape | minimum | maximum
production of aircraft, PEMFC-bat | 1 | unit | GENESIS_2050_PEMFC-bat_Base | None | EUR | production | 1 | 1 | (Unknown) | (Unknown) | (Unknown) | (Unknown)
Production of powerplant, PEMFC-bat, long term | 1 | unit | GENESIS_2050_PEMFC-bat_Base | None | EUR | technosphere | 2 | 0 | 0.41473 | (Unknown) | (Unknown) | (Unknown)
production of structure/airframe, PEMFC-bat | 1 | unit | GENESIS_2050_PEMFC-bat_Base | None | EUR | technosphere | 2 | 0 | 0.41473 | (Unknown) | (Unknown) | (Unknown)
production of systems, PEMFC-bat | 1 | unit | GENESIS_2050_PEMFC-bat_Base | None | EUR | technosphere | 2 | 0 | 0.41473 | (Unknown) | (Unknown) | (Unknown)
production of furnishing, PEMFC-bat | 1 | unit | GENESIS_2050_PEMFC-bat_Base | None | EUR | technosphere | 2 | 0 | 0.41473 | (Unknown) | (Unknown) | (Unknown)
production of operative equipment, PEMFC-bat | 1 | unit | GENESIS_2050_PEMFC-bat_Base | None | EUR | technosphere | 2 | 0 | 0.41473 | (Unknown) | (Unknown) | (Unknown)
Decommissioning of aircraft, PEMFC-bat, Long-Term | 1 | unit | GENESIS_2050_PEMFC-bat_Base | EoL, PEMFC-bat, Long-Term | GLO | technosphere | 2 | 0 | 0.41473 | (Unknown) | (Unknown) | (Unknown)

## Airframe
cutoff | 13
Activity | production of structure/airframe, PEMFC-bat
categories | Aircraft
code | 7754647F37D14FE1BFC7948D227502D5
comment | Table 0 of GENESIS_LCI_airframe_long-term_PEMFC-bat_v01.xlsx. 1 unit corresponds to 8966.8 kg of airframe structure
location | EUR
production amount | 1
type | process
unit | unit
Exchanges
name | amount | unit | database | categories | location | type | uncertainty type | loc | scale | shape | minimum | maximum
production of structure/airframe, PEMFC-bat | 1 | unit | GENESIS_2050_PEMFC-bat_Base | None | EUR | production | 1 | 1 | (Unknown) | (Unknown) | (Unknown) | (Unknown)
production of wings and control surfaces for airframe, PEMFC-bat | 1 | unit | GENESIS_2050_PEMFC-bat_Base | None | EUR | technosphere | 2 | 0 | 0.24083 | (Unknown) | (Unknown) | (Unknown)
production of horizontal Tail for airframe, PEMFC-bat | 1 | unit | GENESIS_2050_PEMFC-bat_Base | None | EUR | technosphere | 2 | 0 | 0.24083 | (Unknown) | (Unknown) | (Unknown)
production of vertical Tail for airframe, PEMFC-bat | 1 | unit | GENESIS_2050_PEMFC-bat_Base | None | EUR | technosphere | 2 | 0 | 0.24083 | (Unknown) | (Unknown) | (Unknown)
production of fuselage for airframe, PEMFC-bat | 1 | unit | GENESIS_2050_PEMFC-bat_Base | None | EUR | technosphere | 2 | 0 | 0.24083 | (Unknown) | (Unknown) | (Unknown)
production of main undercarriage for airframe, PEMFC-bat | 1 | unit | GENESIS_2050_PEMFC-bat_Base | None | EUR | technosphere | 2 | 0 | 0.24083 | (Unknown) | (Unknown) | (Unknown)
production of nose undercarriage for airframe, PEMFC-bat | 1 | unit | GENESIS_2050_PEMFC-bat_Base | None | EUR | technosphere | 2 | 0 | 0.24083 | (Unknown) | (Unknown) | (Unknown)
market group for electricity, low voltage | 41641.3548 | kilowatt hour | ecoinvent_remind_SSP2-Base_2050 | None | EUR | technosphere | 2 | 10.6368 | 0.05099 | (Unknown) | (Unknown) | (Unknown)
market for natural gas, high pressure | 11621.686 | cubic meter | ecoinvent_remind_SSP2-Base_2050 | None | EUR | technosphere | 2 | 9.3606 | 0.05099 | (Unknown) | (Unknown) | (Unknown)
market group for heat, district or industrial, natural gas | 64560.24 | megajoule | ecoinvent_remind_SSP2-Base_2050 | None | GLO | technosphere | 2 | 11.0754 | 0.05099 | (Unknown) | (Unknown) | (Unknown)
market for diesel | 0.72054 | kilogram | ecoinvent_remind_SSP2-Base_2050 | None | EUR | technosphere | 2 | -0.32776 | 0.05099 | (Unknown) | (Unknown) | (Unknown)
market for kerosene | 422.0172 | kilogram | ecoinvent_remind_SSP2-Base_2050 | None | Europe without Switzerland | technosphere | 2 | 6.045 | 0.05099 | (Unknown) | (Unknown) | (Unknown)
market group for tap water | 8966.7 | kilogram | ecoinvent_remind_SSP2-Base_2050 | None | GLO | technosphere | 2 | 9.1013 | 0.05099 | (Unknown) | (Unknown) | (Unknown)
market for wastewater, average | 8.9667 | cubic meter | ecoinvent_remind_SSP2-Base_2050 | None | Europe without Switzerland | technosphere | 2 | 2.1935 | 0.05099 | (Unknown) | (Unknown) | (Unknown)
Carbon dioxide, fossil | 4938.8584 | kilogram | biosphere3 | air | None | biosphere | 2 | 8.5049 | 0.05099 | (Unknown) | (Unknown) | (Unknown)
VOC, volatile organic compounds, unspecified origin | 47.0179 | kilogram | biosphere3 | air | None | biosphere | 2 | 3.8505 | 0.05099 | (Unknown) | (Unknown) | (Unknown)
Sulfur oxides | 0.55151 | kilogram | biosphere3 | air | None | biosphere | 2 | -0.5951 | 0.05099 | (Unknown) | (Unknown) | (Unknown)
Nitrogen oxides | 0.62559 | kilogram | biosphere3 | air | None | biosphere | 2 | -0.46906 | 0.05099 | (Unknown) | (Unknown) | (Unknown)
treatment of waste plastic, industrial electronics, municipal incineration | 224.1675 | kilogram | ecoinvent_remind_SSP2-Base_2050 | None | RoW | technosphere | 2 | 5.4124 | 0.05099 | (Unknown) | (Unknown) | (Unknown)
Activity | production of wings and control surfaces for airframe, PEMFC-bat
categories | Airframe
code | 757FE4CA57214692BF66D9E233FB0352
comment | Table 1 of GENESIS_LCI_airframe_long-term_PEMFC-bat_v01.xlsx. 1 unit corresponds to 4248.7 kg of airframe structure
location | EUR
production amount | 1
type | process
unit | unit
Exchanges
name | amount | unit | database | categories | location | type | uncertainty type | loc | scale | shape | minimum | maximum
production of wings and control surfaces for airframe, PEMFC-bat | 1 | unit | GENESIS_2050_PEMFC-bat_Base | None | EUR | production | 1 | 1 | (Unknown) | (Unknown) | (Unknown) | (Unknown)
market for aluminium alloy, AlMg3 | 326.3002 | kilogram | ecoinvent_remind_SSP2-Base_2050 | None | GLO | technosphere | 2 | 5.7878 | 0.24083 | (Unknown) | (Unknown) | (Unknown)
market for reinforcing steel | 120.2382 | kilogram | ecoinvent_remind_SSP2-Base_2050 | None | GLO | technosphere | 2 | 4.7895 | 0.24083 | (Unknown) | (Unknown) | (Unknown)
production of biofibre composite, PEMFC-bat | 3574.8562 | kilogram | ecoinvent_remind_SSP2-Base_2050 | None | EUR | technosphere | 2 | 8.1817 | 0.24083 | (Unknown) | (Unknown) | (Unknown)
market for titanium | 227.3054 | kilogram | ecoinvent_remind_SSP2-Base_2050 | None | GLO | technosphere | 2 | 5.4263 | 0.24083 | (Unknown) | (Unknown) | (Unknown)
Activity | production of biofibre composite, PEMFC-bat
categories | Airframe
code | 2B35F484AA7E44329EADC1234E52FB35
comment | Table 1.1 of GENESIS_LCI_airframe_medium-term_PEMFC-bat_v01.xlsx
location | EUR
production amount | 1
type | process
unit | kilogram
Exchanges
name | amount | unit | database | categories | location | type | uncertainty type | loc | scale | shape | minimum | maximum
production of biofibre composite, PEMFC-bat | 1 | kilogram | GENESIS_2050_PEMFC-bat_Base | None | EUR | production | 1 | 1 | (Unknown) | (Unknown) | (Unknown) | (Unknown)
market for fibre, flax | 1.1088 | kilogram | ecoinvent_remind_SSP2-Base_2050 | None | GLO | technosphere | 2 | 0.10328 | 0.22113 | (Unknown) | (Unknown) | (Unknown) | 3963.8005
market for epoxy resin, liquid | 0.5712 | kilogram | ecoinvent_remind_SSP2-Base_2050 | None | RER | technosphere | 2 | -0.56002 | 0.22113 | (Unknown) | (Unknown) | (Unknown) | 2041.9579
market for nylon 6-6 | 0.283 | kilogram | ecoinvent_remind_SSP2-Base_2050 | None | RER | technosphere | 2 | -1.2623 | 0.22113 | (Unknown) | (Unknown) | (Unknown) | 1011.6843
market for polyethylene terephthalate, granulate, amorphous | 0.45 | kilogram | ecoinvent_remind_SSP2-Base_2050 | None | GLO | technosphere | 2 | -0.79851 | 0.22113 | (Unknown) | (Unknown) | (Unknown) | 1608.6853
market for tetrafluoroethylene | 0.041 | kilogram | ecoinvent_remind_SSP2-Base_2050 | None | GLO | technosphere | 2 | -3.1942 | 0.22113 | (Unknown) | (Unknown) | (Unknown) | 146.5691
market for solvent, organic | 0.015 | kilogram | ecoinvent_remind_SSP2-Base_2050 | None | GLO | technosphere | 2 | -4.1997 | 0.22113 | (Unknown) | (Unknown) | (Unknown) | 53.6228
market for carbon fibre reinforced plastic, injection moulded | 0.0756 | kilogram | ecoinvent_remind_SSP2-Base_2050 | None | GLO | technosphere | 2 | -2.5823 | 0.22113 | (Unknown) | (Unknown) | (Unknown) | 270.2591
market for polyurethane, flexible foam, flame retardant | 10 | kilogram | ecoinvent_remind_SSP2-Base_2050 | None | GLO | technosphere | 2 | 2.3026 | 0.22113 | (Unknown) | (Unknown) | (Unknown) | 35748.5618
market group for electricity, low voltage | 17.062 | kilowatt hour | ecoinvent_remind_SSP2-Base_2050 | None | EUR | technosphere | 2 | 2.8369 | 0.22113 | (Unknown) | (Unknown) | (Unknown) | 60994.1961
Activity | production of horizontal Tail for airframe, PEMFC-bat
categories | Airframe
code | 6B6DF32EB55D49238D50AAD6C4AC8BDD
comment | Table 2 of GENESIS_LCI_airframe_long-term_PEMFC-bat_v01.xlsx. 1 unit corresponds to 182.8 kg of the horizontal tail
location | EUR
production amount | 1
type | process
unit | unit
Exchanges
name | amount | unit | database | categories | location | type | uncertainty type | loc | scale | shape | minimum | maximum
production of horizontal Tail for airframe, PEMFC-bat | 1 | unit | GENESIS_2050_PEMFC-bat_Base | None | EUR | production | 1 | 1 | (Unknown) | (Unknown) | (Unknown) | (Unknown)
market for aluminium alloy, AlMg3 | 9.8363 | kilogram | ecoinvent_remind_SSP2-Base_2050 | None | GLO | technosphere | 2 | 2.2861 | 0.24083 | (Unknown) | (Unknown) | (Unknown)
market for carbon fibre reinforced plastic, injection moulded | 167.7046 | kilogram | ecoinvent_remind_SSP2-Base_2050 | None | GLO | technosphere | 2 | 5.1222 | 0.24083 | (Unknown) | (Unknown) | (Unknown)
market for glass fibre reinforced plastic, polyamide, injection moulded | 5.259 | kilogram | ecoinvent_remind_SSP2-Base_2050 | None | GLO | technosphere | 2 | 1.6599 | 0.24083 | (Unknown) | (Unknown) | (Unknown)
Activity | production of vertical Tail for airframe, PEMFC-bat
categories | Airframe
code | 3A80C07AF6C5473088039AAF61C948F4
comment | Table 3 of GENESIS_LCI_airframe_long-term_PEMFC-bat_v01.xlsx. 1 unit corresponds to 260.8 kg of the vertical tail
location | EUR
production amount | 1
type | process
unit | unit
Exchanges
name | amount | unit | database | categories | location | type | uncertainty type | loc | scale | shape | minimum | maximum
production of vertical Tail for airframe, PEMFC-bat | 1 | unit | GENESIS_2050_PEMFC-bat_Base | None | EUR | production | 1 | 1 | (Unknown) | (Unknown) | (Unknown) | (Unknown)
market for aluminium alloy, AlMg3 | 8.9705 | kilogram | ecoinvent_remind_SSP2-Base_2050 | None | GLO | technosphere | 2 | 2.1939 | 0.24083 | (Unknown) | (Unknown) | (Unknown)
market for carbon fibre reinforced plastic, injection moulded | 143.5275 | kilogram | ecoinvent_remind_SSP2-Base_2050 | None | GLO | technosphere | 2 | 4.9665 | 0.24083 | (Unknown) | (Unknown) | (Unknown)
market for glass fibre reinforced plastic, polyamide, injection moulded | 108.302 | kilogram | ecoinvent_remind_SSP2-Base_2050 | None | GLO | technosphere | 2 | 4.6849 | 0.24083 | (Unknown) | (Unknown) | (Unknown)
Activity | production of fuselage for airframe, PEMFC-bat
categories | Airframe
code | ED3007A1D51B45278F2AEAD3BF942720
comment | Table 4 of GENESIS_LCI_airframe_long-term_PEMFC-bat_v01.xlsx. 1 unit corresponds to 3129.6 kg of the fuselage. Amount of misc material distributed evenly on the remaining materials
location | EUR
production amount | 1
type | process
unit | unit
Exchanges
name | amount | unit | database | categories | location | type | uncertainty type | loc | scale | shape | minimum | maximum
production of fuselage for airframe, PEMFC-bat | 1 | unit | GENESIS_2050_PEMFC-bat_Base | None | EUR | production | 1 | 1 | (Unknown) | (Unknown) | (Unknown) | (Unknown)
market for aluminium alloy, AlMg3 | 201.2457 | kilogram | ecoinvent_remind_SSP2-Base_2050 | None | GLO | technosphere | 2 | 5.3045 | 0.24083 | (Unknown) | (Unknown) | (Unknown)
market for glass fibre reinforced plastic, polyamide, injection moulded | 89.3028 | kilogram | ecoinvent_remind_SSP2-Base_2050 | None | GLO | technosphere | 2 | 4.492 | 0.24083 | (Unknown) | (Unknown) | (Unknown)
market for reinforcing steel | 21.611 | kilogram | ecoinvent_remind_SSP2-Base_2050 | None | GLO | technosphere | 2 | 3.0732 | 0.24083 | (Unknown) | (Unknown) | (Unknown)
market for titanium | 142.9302 | kilogram | ecoinvent_remind_SSP2-Base_2050 | None | GLO | technosphere | 2 | 4.9624 | 0.24083 | (Unknown) | (Unknown) | (Unknown)
market for carbon fibre reinforced plastic, injection moulded | 2674.5102 | kilogram | ecoinvent_remind_SSP2-Base_2050 | None | GLO | technosphere | 2 | 7.8915 | 0.24083 | (Unknown) | (Unknown) | (Unknown)
Activity | production of main undercarriage for airframe, PEMFC-bat
categories | Airframe
code | 35736FC7F12B419EB1B0DEBA9BBFF1CD
comment | Table 5 of GENESIS_LCI_airframe_long-term_PEMFC-bat_v01.xlsx. 1 unit corresponds to 940.7 kg of the main undercarriage.
location | EUR
production amount | 1
type | process
unit | unit
Exchanges
name | amount | unit | database | categories | location | type | uncertainty type | loc | scale | shape | minimum | maximum
production of main undercarriage for airframe, PEMFC-bat | 1 | unit | GENESIS_2050_PEMFC-bat_Base | None | EUR | production | 1 | 1 | (Unknown) | (Unknown) | (Unknown) | (Unknown)
market for aluminium alloy, AlMg3 | 45.983 | kilogram | ecoinvent_remind_SSP2-Base_2050 | None | GLO | technosphere | 2 | 3.8283 | 0.24083 | (Unknown) | (Unknown) | (Unknown)
market for reinforcing steel | 841.083 | kilogram | ecoinvent_remind_SSP2-Base_2050 | None | GLO | technosphere | 2 | 6.7347 | 0.24083 | (Unknown) | (Unknown) | (Unknown)
market for carbon fibre reinforced plastic, injection moulded | 7.6511 | kilogram | ecoinvent_remind_SSP2-Base_2050 | None | GLO | technosphere | 2 | 2.0348 | 0.24083 | (Unknown) | (Unknown) | (Unknown)
market for titanium | 45.983 | kilogram | ecoinvent_remind_SSP2-Base_2050 | None | GLO | technosphere | 2 | 3.8283 | 0.24083 | (Unknown) | (Unknown) | (Unknown)
Activity | production of nose undercarriage for airframe, PEMFC-bat
categories | Airframe
code | 9EA592E309894BC7A1CC12F214C973C7
comment | Table 5 of GENESIS_LCI_airframe_medium-term_PEMFC-bat_v01.xlsx. 1 unit corresponds to 204.1 kg of the nose undercarriage.
location | EUR
production amount | 1
type | process
unit | unit
Exchanges
name | amount | unit | database | categories | location | type | uncertainty type | loc | scale | shape | minimum | maximum
production of nose undercarriage for airframe, PEMFC-bat | 1 | unit | GENESIS_2050_PEMFC-bat_Base | None | EUR | production | 1 | 1 | (Unknown) | (Unknown) | (Unknown) | (Unknown)
market for aluminium alloy, AlMg3 | 9.262 | kilogram | ecoinvent_remind_SSP2-Base_2050 | None | GLO | technosphere | 2 | 2.2259 | 0.24083 | (Unknown) | (Unknown) | (Unknown)
market for reinforcing steel | 171.7673 | kilogram | ecoinvent_remind_SSP2-Base_2050 | None | GLO | technosphere | 2 | 5.1461 | 0.24083 | (Unknown) | (Unknown) | (Unknown)
market for carbon fibre reinforced plastic, injection moulded | 13.8087 | kilogram | ecoinvent_remind_SSP2-Base_2050 | None | GLO | technosphere | 2 | 2.6253 | 0.24083 | (Unknown) | (Unknown) | (Unknown)
market for titanium | 9.262 | kilogram | ecoinvent_remind_SSP2-Base_2050 | None | GLO | technosphere | 2 | 2.2259 | 0.24083 | (Unknown) | (Unknown) | (Unknown)

## Systems
cutoff | 13
Activity | production of systems, PEMFC-bat
categories | Aircraft
code | F15B520F7A87441AAC540D9CCBA6F59E
comment | Table 7 of GENESIS_LCI_airframe_long-term_PEMFC-bat_v01.xlsx. 1 unit corresponds to 2996.1 kg of systems
location | EUR
production amount | 1
type | process
unit | unit
Exchanges
name | amount | unit | database | categories | location | type | uncertainty type | loc | scale | shape | minimum | maximum
production of systems, PEMFC-bat | 1 | unit | GENESIS_2050_PEMFC-bat_Base | None | EUR | production | 1 | 1 | (Unknown) | (Unknown) | (Unknown) | (Unknown)
production of air conditioning system for systems, PEMFC-bat | 1 | unit | GENESIS_2050_PEMFC-bat_Base | None | EUR | technosphere | 1 | 1 | (Unknown) | (Unknown) | (Unknown) | (Unknown)
production of electrical systems for systems, PEMFC-bat | 1 | unit | GENESIS_2050_PEMFC-bat_Base | None | EUR | technosphere | 1 | 1 | (Unknown) | (Unknown) | (Unknown) | (Unknown)
production of pneumatic/hydraulic systems for systems, PEMFC-bat | 1 | unit | GENESIS_2050_PEMFC-bat_Base | None | EUR | technosphere | 1 | 1 | (Unknown) | (Unknown) | (Unknown) | (Unknown)
production of instruments for systems, PEMFC-bat | 1 | unit | GENESIS_2050_PEMFC-bat_Base | None | EUR | technosphere | 1 | 1 | (Unknown) | (Unknown) | (Unknown) | (Unknown)
production of APU for systems, PEMFC-bat | 1 | unit | GENESIS_2050_PEMFC-bat_Base | None | EUR | technosphere | 1 | 1 | (Unknown) | (Unknown) | (Unknown) | (Unknown)
Activity | production of air conditioning system for systems, PEMFC-bat
categories | Systems
code | F250EF2D0725415CAB4A2B5A2550CE5A
comment | Table 10 of GENESIS_LCI_airframe_long-term_PEMFC-bat_v01.xlsx. 1 unit corresponds to 765.4 kg of the AC system.
location | EUR
production amount | 1
type | process
unit | unit
Exchanges
name | amount | unit | database | categories | location | type | uncertainty type | loc | scale | shape | minimum | maximum
production of air conditioning system for systems, PEMFC-bat | 1 | unit | GENESIS_2050_PEMFC-bat_Base | None | EUR | production | 1 | 1 | (Unknown) | (Unknown) | (Unknown) | (Unknown)
market for reinforcing steel | 352.084 | kilogram | ecoinvent_remind_SSP2-Base_2050 | None | GLO | technosphere | 2 | 5.8639 | 0.24083 | (Unknown) | (Unknown) | (Unknown)
market for aluminium alloy, AlMg3 | 91.848 | kilogram | ecoinvent_remind_SSP2-Base_2050 | None | GLO | technosphere | 2 | 4.5201 | 0.24083 | (Unknown) | (Unknown) | (Unknown)
market for copper, cathode | 145.426 | kilogram | ecoinvent_remind_SSP2-Base_2050 | None | GLO | technosphere | 2 | 4.9797 | 0.24083 | (Unknown) | (Unknown) | (Unknown)
market for polypropylene, granulate | 176.042 | kilogram | ecoinvent_remind_SSP2-Base_2050 | None | GLO | technosphere | 2 | 5.1707 | 0.24083 | (Unknown) | (Unknown) | (Unknown)
Activity | production of electrical systems for systems, PEMFC-bat
categories | Systems
code | 86B7D2AF21DE43A4B9B7088D7EF1D6CB
comment | Table 7 of GENESIS_LCI_airframe_long-term_PEMFC-bat_v01.xlsx. 1 unit corresponds to 1023.4 kg of the electrical systems.
location | EUR
production amount | 1
type | process
unit | unit
Exchanges
name | amount | unit | database | categories | location | type | uncertainty type | loc | scale | shape | minimum | maximum
production of electrical systems for systems, PEMFC-bat | 1 | unit | GENESIS_2050_PEMFC-bat_Base | None | EUR | production | 1 | 1 | (Unknown) | (Unknown) | (Unknown) | (Unknown)
market for electronics, for control units | 1023.4 | kilogram | ecoinvent_remind_SSP2-Base_2050 | None | GLO | technosphere | 2 | 6.9309 | 0.24083 | (Unknown) | (Unknown) | (Unknown)
Activity | production of pneumatic/hydraulic systems for systems, PEMFC-bat
categories | Systems
code | D87F785724E042868AB749C1778D1A35
comment | Table 11 of GENESIS_LCI_airframe_long-term_PEMFC-bat_v01.xlsx. 1 unit corresponds to 552.5 kg of the pneumatic/hydraulic systems.
location | EUR
production amount | 1
type | process
unit | unit
Exchanges
name | amount | unit | database | categories | location | type | uncertainty type | loc | scale | shape | minimum | maximum
production of pneumatic/hydraulic systems for systems, PEMFC-bat | 1 | unit | GENESIS_2050_PEMFC-bat_Base | None | EUR | production | 1 | 1 | (Unknown) | (Unknown) | (Unknown) | (Unknown)
production of valves for pneumatic/hydraulic systems, PEMFC-bat | 1 | unit | GENESIS_2050_PEMFC-bat_Base | None | EUR | technosphere | 1 | 1 | (Unknown) | (Unknown) | (Unknown) | (Unknown)
production of filters for pneumatic/hydraulic systems, PEMFC-bat | 1 | unit | GENESIS_2050_PEMFC-bat_Base | None | EUR | technosphere | 1 | 1 | (Unknown) | (Unknown) | (Unknown) | (Unknown)
production of pumps for pneumatic/hydraulic systems, PEMFC-bat | 1 | unit | GENESIS_2050_PEMFC-bat_Base | None | EUR | technosphere | 1 | 1 | (Unknown) | (Unknown) | (Unknown) | (Unknown)
production of lines/pipes for pneumatic/hydraulic systems, PEMFC-bat | 1 | unit | GENESIS_2050_PEMFC-bat_Base | None | EUR | technosphere | 1 | 1 | (Unknown) | (Unknown) | (Unknown) | (Unknown)
Activity | production of valves for pneumatic/hydraulic systems, PEMFC-bat
categories | Pneumatic/hydraulic systems
code | 07B1AE8A3A794F409E0FAC2C9283E4BC
comment | Table 11 of GENESIS_LCI_airframe_long-term_PEMFC-bat_v01.xlsx. 1 unit corresponds to 118.655 kg of the valves.
location | EUR
production amount | 1
type | process
unit | unit
Exchanges
name | amount | unit | database | categories | location | type | uncertainty type | loc | scale | shape | minimum | maximum
production of valves for pneumatic/hydraulic systems, PEMFC-bat | 1 | unit | GENESIS_2050_PEMFC-bat_Base | None | EUR | production | 1 | 1 | (Unknown) | (Unknown) | (Unknown) | (Unknown)
market for steel, low-alloyed | 1968.285 | kilogram | ecoinvent_remind_SSP2-Base_2050 | None | GLO | technosphere | 2 | 7.5849 | 0.30332 | (Unknown) | (Unknown) | (Unknown)
treatment of waste reinforcement steel, recycling | 1837.066 | kilogram | ecoinvent_remind_SSP2-Base_2050 | None | RoW | technosphere | 2 | 7.5159 | 0.30332 | (Unknown) | (Unknown) | (Unknown)
market for steel, low-alloyed | 1837.066 | kilogram | ecoinvent_remind_SSP2-Base_2050 | None | GLO | substitution | 2 | 7.5159 | 0.30332 | (Unknown) | (Unknown) | (Unknown)
Activity | production of filters for pneumatic/hydraulic systems, PEMFC-bat
categories | Pneumatic/hydraulic systems
code | 7964A55B9A7C49DE8684966D1870C8C1
comment | Table 11 of GENESIS_LCI_airframe_long-term_PEMFC-bat_v01.xlsx. 1 unit corresponds to 48.344 kg of the filters.
location | EUR
production amount | 1
type | process
unit | unit
Exchanges
name | amount | unit | database | categories | location | type | uncertainty type | loc | scale | shape | minimum | maximum
production of filters for pneumatic/hydraulic systems, PEMFC-bat | 1 | unit | GENESIS_2050_PEMFC-bat_Base | None | EUR | production | 1 | 1 | (Unknown) | (Unknown) | (Unknown) | (Unknown)
market for steel, low-alloyed | 580.125 | kilogram | ecoinvent_remind_SSP2-Base_2050 | None | GLO | technosphere | 2 | 6.3632 | 0.30332 | (Unknown) | (Unknown) | (Unknown)
treatment of waste reinforcement steel, recycling | 541.45 | kilogram | ecoinvent_remind_SSP2-Base_2050 | None | RoW | technosphere | 2 | 6.2943 | 0.30332 | (Unknown) | (Unknown) | (Unknown)
market for steel, low-alloyed | 541.45 | kilogram | ecoinvent_remind_SSP2-Base_2050 | None | GLO | substitution | 2 | 6.2943 | 0.30332 | (Unknown) | (Unknown) | (Unknown)
market for cellulose fibre | 9.6687 | kilogram | ecoinvent_remind_SSP2-Base_2050 | None | RoW | technosphere | 2 | 2.2689 | 0.30332 | (Unknown) | (Unknown) | (Unknown)
Activity | production of pumps for pneumatic/hydraulic systems, PEMFC-bat
categories | Pneumatic/hydraulic systems
code | 88141BF49F9A406181FD989C39EE9DF7
comment | Table 11 of GENESIS_LCI_airframe_long-term_PEMFC-bat_v01.xlsx. 1 unit corresponds to 131.219 kg of the pumps.
location | EUR
production amount | 1
type | process
unit | unit
Exchanges
name | amount | unit | database | categories | location | type | uncertainty type | loc | scale | shape | minimum | maximum
production of pumps for pneumatic/hydraulic systems, PEMFC-bat | 1 | unit | GENESIS_2050_PEMFC-bat_Base | None | EUR | production | 1 | 1 | (Unknown) | (Unknown) | (Unknown) | (Unknown)
market for steel, low-alloyed | 1312.185 | kilogram | ecoinvent_remind_SSP2-Base_2050 | None | GLO | technosphere | 2 | 7.1794 | 0.30332 | (Unknown) | (Unknown) | (Unknown)
treatment of waste reinforcement steel, recycling | 1224.706 | kilogram | ecoinvent_remind_SSP2-Base_2050 | None | RoW | technosphere | 2 | 7.1105 | 0.30332 | (Unknown) | (Unknown) | (Unknown)
market for steel, low-alloyed | 1224.706 | kilogram | ecoinvent_remind_SSP2-Base_2050 | None | GLO | substitution | 2 | 7.1105 | 0.30332 | (Unknown) | (Unknown) | (Unknown)
market for aluminium alloy, AlMg3 | 656.1 | kilogram | ecoinvent_remind_SSP2-Base_2050 | None | GLO | technosphere | 2 | 6.4863 | 0.30332 | (Unknown) | (Unknown) | (Unknown)
treatment of aluminium scrap, post-consumer, prepared for recycling, at remelter | 612.36 | kilogram | ecoinvent_remind_SSP2-Base_2050 | None | RER | technosphere | 2 | 6.4173 | 0.30332 | (Unknown) | (Unknown) | (Unknown)
market for aluminium alloy, AlMg3 | 612.36 | kilogram | ecoinvent_remind_SSP2-Base_2050 | None | GLO | substitution | 2 | 6.4173 | 0.30332 | (Unknown) | (Unknown) | (Unknown)
Activity | production of lines/pipes for pneumatic/hydraulic systems, PEMFC-bat
categories | Pneumatic/hydraulic systems
code | 4255E2D0AC6F4230B9FB11D941A5A976
comment | Table 11 of GENESIS_LCI_airframe_long-term_PEMFC-bat_v01.xlsx. 1 unit corresponds to 218.575 kg of the lines/pipes.
location | EUR
production amount | 1
type | process
unit | unit
Exchanges
name | amount | unit | database | categories | location | type | uncertainty type | loc | scale | shape | minimum | maximum
production of lines/pipes for pneumatic/hydraulic systems, PEMFC-bat | 1 | unit | GENESIS_2050_PEMFC-bat_Base | None | EUR | production | 1 | 1 | (Unknown) | (Unknown) | (Unknown) | (Unknown)
market for aluminium alloy, AlMg3 | 1450.32 | kilogram | ecoinvent_remind_SSP2-Base_2050 | None | GLO | technosphere | 2 | 7.2795 | 0.30332 | (Unknown) | (Unknown) | (Unknown)
treatment of aluminium scrap, post-consumer, prepared for recycling, at remelter | 1353.632 | kilogram | ecoinvent_remind_SSP2-Base_2050 | None | RER | technosphere | 2 | 7.2105 | 0.30332 | (Unknown) | (Unknown) | (Unknown)
market for aluminium alloy, AlMg3 | 1353.632 | kilogram | ecoinvent_remind_SSP2-Base_2050 | None | GLO | substitution | 2 | 7.2105 | 0.30332 | (Unknown) | (Unknown) | (Unknown)
market for steel, low-alloyed | 1450.32 | kilogram | ecoinvent_remind_SSP2-Base_2050 | None | GLO | technosphere | 2 | 7.2795 | 0.30332 | (Unknown) | (Unknown) | (Unknown)
treatment of waste reinforcement steel, recycling | 1353.632 | kilogram | ecoinvent_remind_SSP2-Base_2050 | None | RoW | technosphere | 2 | 7.2105 | 0.30332 | (Unknown) | (Unknown) | (Unknown)
market for steel, low-alloyed | 1353.632 | kilogram | ecoinvent_remind_SSP2-Base_2050 | None | GLO | substitution | 2 | 7.2105 | 0.30332 | (Unknown) | (Unknown) | (Unknown)
market for synthetic rubber | 725.16 | kilogram | ecoinvent_remind_SSP2-Base_2050 | None | GLO | technosphere | 2 | 6.5864 | 0.30332 | (Unknown) | (Unknown) | (Unknown)
treatment of waste rubber, unspecified, municipal incineration | 676.816 | kilogram | ecoinvent_remind_SSP2-Base_2050 | None | RoW | technosphere | 2 | 6.5174 | 0.30332 | (Unknown) | (Unknown) | (Unknown)
Activity | production of instruments for systems, PEMFC-bat
categories | Pneumatic/hydraulic systems
code | 6BEE9EE8E1614C5EA8658CF080FD43EE
comment | Table 7 of GENESIS_LCI_airframe_long-term_PEMFC-bat_v01.xlsx. 1 unit corresponds to 473.2 kg of the instruments.
location | EUR
production amount | 1
type | process
unit | unit
Exchanges
name | amount | unit | database | categories | location | type | uncertainty type | loc | scale | shape | minimum | maximum
production of instruments for systems, PEMFC-bat | 1 | unit | GENESIS_2050_PEMFC-bat_Base | None | EUR | production | 1 | 1 | (Unknown) | (Unknown) | (Unknown) | (Unknown)
market for electronics, for control units | 473.2 | kilogram | ecoinvent_remind_SSP2-Base_2050 | None | GLO | technosphere | 2 | 6.1595 | 0.24083 | (Unknown) | (Unknown) | (Unknown)
Activity | production of APU for systems, PEMFC-bat
categories | Pneumatic/hydraulic systems
code | 68974D131C0D45B48A59A439A14E562B
comment | Table 12 of GENESIS_LCI_airframe_long-term_PEMFC-bat_v01.xlsx. 1 unit corresponds to 181.6 kg of the APU.
location | EUR
production amount | 1
type | process
unit | unit
Exchanges
name | amount | unit | database | categories | location | type | uncertainty type | loc | scale | shape | minimum | maximum
market for aluminium alloy, AlMg3 | 1109.18 | kilogram | ecoinvent_remind_SSP2-Base_2050 | None | GLO | technosphere | 2 | 7.0114 | 0.30332 | (Unknown) | (Unknown) | (Unknown)
treatment of aluminium scrap, post-consumer, prepared for recycling, at remelter | 998.262 | kilogram | ecoinvent_remind_SSP2-Base_2050 | None | RER | technosphere | 2 | 6.906 | 0.30332 | (Unknown) | (Unknown) | (Unknown)
market for aluminium alloy, AlMg3 | 998.262 | kilogram | ecoinvent_remind_SSP2-Base_2050 | None | GLO | substitution | 2 | 6.906 | 0.30332 | (Unknown) | (Unknown) | (Unknown)
market for titanium | 34.1594 | kilogram | ecoinvent_remind_SSP2-Base_2050 | None | GLO | technosphere | 2 | 3.531 | 0.30332 | (Unknown) | (Unknown) | (Unknown)
treatment of waste reinforcement steel, recycling | 18.6324 | kilogram | ecoinvent_remind_SSP2-Base_2050 | None | RoW | technosphere | 2 | 7.1283 | 0.30332 | (Unknown) | (Unknown) | (Unknown)
market for titanium | 18.6324 | kilogram | ecoinvent_remind_SSP2-Base_2050 | None | GLO | substitution | 2 | 2.9249 | 0.30332 | (Unknown) | (Unknown) | (Unknown)
market for magnesium-alloy, AZ91 | 8.8044 | kilogram | ecoinvent_remind_SSP2-Base_2050 | None | GLO | technosphere | 2 | 2.1753 | 0.30332 | (Unknown) | (Unknown) | (Unknown)
treatment of waste reinforcement steel, recycling | 1.4674 | kilogram | ecoinvent_remind_SSP2-Base_2050 | None | RoW | technosphere | 2 | 7.1283 | 0.30332 | (Unknown) | (Unknown) | (Unknown)
market for magnesium-alloy, AZ91 | 1.4674 | kilogram | ecoinvent_remind_SSP2-Base_2050 | None | GLO | substitution | 2 | 0.38349 | 0.30332 | (Unknown) | (Unknown) | (Unknown)
market for iron-nickel-chromium alloy | 105.2018 | kilogram | ecoinvent_remind_SSP2-Base_2050 | None | GLO | technosphere | 2 | 4.6559 | 0.30332 | (Unknown) | (Unknown) | (Unknown)
treatment of waste reinforcement steel, recycling | 57.3828 | kilogram | ecoinvent_remind_SSP2-Base_2050 | None | RoW | technosphere | 2 | 7.1283 | 0.30332 | (Unknown) | (Unknown) | (Unknown)
market for iron-nickel-chromium alloy | 57.3828 | kilogram | ecoinvent_remind_SSP2-Base_2050 | None | GLO | substitution | 2 | 4.0497 | 0.30332 | (Unknown) | (Unknown) | (Unknown)

## Furnishing
cutoff | 13
Activity | production of furnishing, PEMFC-bat
categories | Aircraft
code | 34D5621629674A92A6E709A7E5624082
comment | Table 8 of GENESIS_LCI_airframe_long-term_PEMFC-bat_v01.xlsx. 1 unit corresponds to 1289.9 kg of furnishing
location | EUR
production amount | 1
type | process
unit | unit
Exchanges
name | amount | unit | database | categories | location | type | uncertainty type | loc | scale | shape | minimum | maximum
production of furnishing, PEMFC-bat | 1 | unit | GENESIS_2050_PEMFC-bat_Base | None | EUR | production | 1 | 1 | (Unknown) | (Unknown) | (Unknown) | (Unknown)
market for nylon 6 | 79.1999 | kilogram | ecoinvent_remind_SSP2-Base_2050 | None | RoW | technosphere | 2 | 4.372 | 0.24207 | (Unknown) | (Unknown) | (Unknown)
market for fibre, viscose | 467.9757 | kilogram | ecoinvent_remind_SSP2-Base_2050 | None | GLO | technosphere | 2 | 6.1484 | 0.24207 | (Unknown) | (Unknown) | (Unknown)
market for polyurethane, flexible foam, flame retardant | 742.7244 | kilogram | ecoinvent_remind_SSP2-Base_2050 | None | GLO | technosphere | 2 | 6.6103 | 0.24207 | (Unknown) | (Unknown) | (Unknown)

## Operative equipment
cutoff | 13
Activity | production of operative equipment, PEMFC-bat
categories | Aircraft
code | F841B7C6F49947BE8CA6AA54C3138B5C
comment | Table 9 of GENESIS_LCI_airframe_long-term_PEMFC-bat_v01.xlsx. 1 unit corresponds to 430.9 kg of operative equipment
location | EUR
production amount | 1
type | process
unit | unit
Exchanges
name | amount | unit | database | categories | location | type | uncertainty type | loc | scale | shape | minimum | maximum
production of operative equipment, PEMFC-bat | 1 | unit | GENESIS_2050_PEMFC-bat_Base | None | EUR | production | 1 | 1 | (Unknown) | (Unknown) | (Unknown) | (Unknown)
production of trolleys | 1 | unit | GENESIS_2050_PEMFC-bat_Base | None | EUR | technosphere | 1 | 1 | (Unknown) | (Unknown) | (Unknown) | (Unknown)
production of galley | 1 | unit | GENESIS_2050_PEMFC-bat_Base | None | EUR | technosphere | 1 | 1 | (Unknown) | (Unknown) | (Unknown) | (Unknown)
production of manuals | 1 | unit | GENESIS_2050_PEMFC-bat_Base | None | EUR | technosphere | 1 | 1 | (Unknown) | (Unknown) | (Unknown) | (Unknown)
production of fire extinguishers | 1 | unit | GENESIS_2050_PEMFC-bat_Base | None | EUR | technosphere | 1 | 1 | (Unknown) | (Unknown) | (Unknown) | (Unknown)
production of oxygen masks | 1 | unit | GENESIS_2050_PEMFC-bat_Base | None | EUR | technosphere | 1 | 1 | (Unknown) | (Unknown) | (Unknown) | (Unknown)
production of life vests | 1 | unit | GENESIS_2050_PEMFC-bat_Base | None | EUR | technosphere | 1 | 1 | (Unknown) | (Unknown) | (Unknown) | (Unknown)
Activity | production of trolleys
categories | Operative equipment
code | ED83E45F5C3B4796915549FA465C2DD7
comment | Table 9 of GENESIS_LCI_airframe_long-term_PEMFC-bat_v01.xlsx. 1 unit corresponds to 19 kg of trolleys
location | EUR
production amount | 1
type | process
unit | unit
Exchanges
name | amount | unit | database | categories | location | type | uncertainty type | loc | scale | shape | minimum | maximum
production of trolleys | 1 | unit | GENESIS_2050_PEMFC-bat_Base | None | EUR | production | 1 | 1 | (Unknown) | (Unknown) | (Unknown) | (Unknown)
market for nylon 6 | 0.95 | kilogram | ecoinvent_remind_SSP2-Base_2050 | None | RoW | technosphere | 2 | -0.051293 | 0.29326 | (Unknown) | (Unknown) | (Unknown)
market for aluminium alloy, AlMg3 | 18.05 | kilogram | ecoinvent_remind_SSP2-Base_2050 | None | GLO | technosphere | 2 | 2.8931 | 0.29326 | (Unknown) | (Unknown) | (Unknown)
Activity | production of galley
categories | Operative equipment
code | 9A62A69E58654EB0A6FCE9AA42854760
comment | Table 9 of GENESIS_LCI_airframe_long-term_PEMFC-bat_v01.xlsx. 1 unit corresponds to 301.190 kg of galley
location | EUR
production amount | 1
type | process
unit | unit
Exchanges
name | amount | unit | database | categories | location | type | uncertainty type | loc | scale | shape | minimum | maximum
production of galley | 1 | unit | GENESIS_2050_PEMFC-bat_Base | None | EUR | production | 1 | 1 | (Unknown) | (Unknown) | (Unknown) | (Unknown)
market for aluminium alloy, AlMg3 | 301.19 | kilogram | ecoinvent_remind_SSP2-Base_2050 | None | GLO | technosphere | 2 | 5.7077 | 0.29326 | (Unknown) | (Unknown) | (Unknown)
Activity | production of manuals
categories | Operative equipment
code | 8A93430D2E8149A58246FB4CD9022F90
comment | Table 9 of GENESIS_LCI_airframe_long-term_PEMFC-bat_v01.xlsx. 1 unit corresponds to 10 kg of Manuals
location | EUR
production amount | 1
type | process
unit | unit
Exchanges
name | amount | unit | database | categories | location | type | uncertainty type | loc | scale | shape | minimum | maximum
production of manuals | 1 | unit | GENESIS_2050_PEMFC-bat_Base | None | EUR | production | 1 | 1 | (Unknown) | (Unknown) | (Unknown) | (Unknown)
market for printed paper | 10 | kilogram | ecoinvent_remind_SSP2-Base_2050 | None | GLO | technosphere | 2 | 2.3026 | 0.29326 | (Unknown) | (Unknown) | (Unknown)
Activity | production of fire extinguishers
categories | Operative equipment
code | EDB7566B606C4485AA21094DDD474EC5
comment | Table 9 of GENESIS_LCI_airframe_long-term_PEMFC-bat_v01.xlsx. 1 unit corresponds to 18.060 kg of fire extinguishers
location | EUR
production amount | 1
type | process
unit | unit
Exchanges
name | amount | unit | database | categories | location | type | uncertainty type | loc | scale | shape | minimum | maximum
production of fire extinguishers | 1 | unit | GENESIS_2050_PEMFC-bat_Base | None | EUR | production | 1 | 1 | (Unknown) | (Unknown) | (Unknown) | (Unknown)
market for 1,1-difluoroethane, HFC-152a | 11.8 | kilogram | ecoinvent_remind_SSP2-Base_2050 | None | GLO | technosphere | 2 | 2.4681 | 0.29326 | (Unknown) | (Unknown) | (Unknown) | as proxy for HFC-227
market for steel, low-alloyed | 6.26 | kilogram | ecoinvent_remind_SSP2-Base_2050 | None | GLO | technosphere | 2 | 1.8342 | 0.29326 | (Unknown) | (Unknown) | (Unknown)
Activity | production of oxygen masks
categories | Operative equipment
code | 93FF1FC5E2954585AF303666E74C451B
comment | Table 9 of GENESIS_LCI_airframe_long-term_PEMFC-bat_v01.xlsx. 1 unit corresponds to 21 kg of oxygen masks
location | EUR
production amount | 1
type | process
unit | unit
Exchanges
name | amount | unit | database | categories | location | type | uncertainty type | loc | scale | shape | minimum | maximum
production of oxygen masks | 1 | unit | GENESIS_2050_PEMFC-bat_Base | None | EUR | production | 1 | 1 | (Unknown) | (Unknown) | (Unknown) | (Unknown)
market for silicone product | 10.5 | kilogram | ecoinvent_remind_SSP2-Base_2050 | None | RER | technosphere | 2 | 2.3514 | 0.29326 | (Unknown) | (Unknown) | (Unknown)
market for polyvinylchloride, emulsion polymerised | 10.5 | kilogram | ecoinvent_remind_SSP2-Base_2050 | None | GLO | technosphere | 2 | 2.3514 | 0.29326 | (Unknown) | (Unknown) | (Unknown)
Activity | production of life vests
categories | Operative equipment
code | 49FF7F6BE6524F7FB7816DACBDE2BABB
comment | Table 9 of GENESIS_LCI_airframe_long-term_PEMFC-bat_v01.xlsx. 1 unit corresponds to 61.6 kg of life vests
location | EUR
production amount | 1
type | process
unit | unit
Exchanges
name | amount | unit | database | categories | location | type | uncertainty type | loc | scale | shape | minimum | maximum
production of life vests | 1 | unit | GENESIS_2050_PEMFC-bat_Base | None | EUR | production | 1 | 1 | (Unknown) | (Unknown) | (Unknown) | (Unknown)
market for nylon 6 | 61.6 | kilogram | ecoinvent_remind_SSP2-Base_2050 | None | RoW | technosphere | 2 | 4.1207 | 0.29326 | (Unknown) | (Unknown) | (Unknown)

## H2_production
cutoff | 13 | [12 empty] | 853DEFF9BDB641DC95C47D6A2DD8FAD5
Activity | production of hydrogen
categories | H2
code | 7FF6FD3A7B6243C5BFAFA159602A1B81
comment | Production of 1 kg of hydrogen in gaseous form
location | EUR
production amount | 1
type | process
unit | kilogram
Exchanges
name | amount | unit | database | categories | location | type | uncertainty type | loc | scale | shape | minimum | maximum | comments
production of hydrogen | 1 | kilogram | GENESIS_2050_PEMFC-bat_Base | None | EUR | production | 0 | 1 | (Unknown) | (Unknown) | (Unknown) | (Unknown)
contruction of H2 production plant | 6.4e-09 | unit | GENESIS_2050_PEMFC-bat_Base | None | EUR | technosphere | 0 | 6.4e-09 | (Unknown) | (Unknown) | (Unknown) | (Unknown) | Assuming that the stack will last 75.000 hours and the production volume a day is around 50.000 kg
market group for electricity, low voltage | 47 | kilowatt hour | ecoinvent_remind_SSP2-Base_2050 | None | EUR | technosphere | 0 | 47 | (Unknown) | (Unknown) | (Unknown) | (Unknown) | Electrical consumption 47 kWhe/kg H2 taken from Table 5 in Delpierre et al. (2021)
market for water, ultrapure | 9 | kilogram | ecoinvent_remind_SSP2-Base_2050 | None | RER | technosphere | 0 | 9 | (Unknown) | (Unknown) | (Unknown) | (Unknown) | Water consumption 9 kg/kg H2 taken from Table 5 in Delpierre et al. (2021)
market for potassium hydroxide | 0.001 | kilogram | ecoinvent_remind_SSP2-Base_2050 | None | GLO | technosphere | 0 | 0.001 | (Unknown) | (Unknown) | (Unknown) | (Unknown) | KOH consumption (AE) 1 g/kg H2 taken from Table 5 in Delpierre et al. (2021)
Oxygen | 8 | kilogram | biosphere3 | air | (Unknown) | biosphere | 0 | 8 | (Unknown) | (Unknown) | (Unknown) | (Unknown) | The factor 8 comes from the chemical equation (ratio H2/O2 is 1:8)
Activity | liquefaction of hydrogen
categories | H2
code | 7EDDE36D2A21408CA42EC77715817886
comment | Liquefaction of 1 kg of hydrogen
location | EUR
production amount | 1
type | process
unit | kilogram
Exchanges
name | amount | unit | database | categories | location | type | uncertainty type | loc | scale | shape | minimum | maximum | comments
liquefaction of hydrogen | 1 | kilogram | GENESIS_2050_PEMFC-bat_Base | None | EUR | production | 0 | 1 | (Unknown) | (Unknown) | (Unknown) | (Unknown)
construction of H2 liquefaction system (for liquid H2) | 2e-09 | unit | GENESIS_2050_PEMFC-bat_Base | None | EUR | technosphere | 0 | 2e-09 | (Unknown) | (Unknown) | (Unknown) | (Unknown) | 30 years lifetime and 16666667 kg/year
production of hydrogen | 1.0165 | kilogram | GENESIS_2050_PEMFC-bat_Base | None | EUR | technosphere | 2 | 0.016365 | 0.225 | (Unknown) | (Unknown) | (Unknown)
market for nitrogen, liquid | 2.6311e-09 | kilogram | ecoinvent_remind_SSP2-Base_2050 | None | RoW | technosphere | 2 | -19.7558 | 0.225 | (Unknown) | (Unknown) | (Unknown) | Mixed refrigerant
market for natural gas liquids | 8.4405e-09 | kilogram | ecoinvent_remind_SSP2-Base_2050 | None | GLO | technosphere | 2 | -18.5902 | 0.225 | (Unknown) | (Unknown) | (Unknown) | Mixed refrigerant
market for ethane | 7.1379e-09 | kilogram | ecoinvent_remind_SSP2-Base_2050 | None | GLO | technosphere | 2 | -18.7578 | 0.225 | (Unknown) | (Unknown) | (Unknown) | Mixed refrigerant
market for propane | 8.0758e-10 | kilogram | ecoinvent_remind_SSP2-Base_2050 | None | GLO | technosphere | 2 | -20.937 | 0.225 | (Unknown) | (Unknown) | (Unknown) | Mixed refrigerant
market for butane | 7.0337e-09 | kilogram | ecoinvent_remind_SSP2-Base_2050 | None | GLO | technosphere | 2 | -18.7725 | 0.225 | (Unknown) | (Unknown) | (Unknown) | Mixed refrigerant
market group for electricity, low voltage | 10.2049 | kilowatt hour | ecoinvent_remind_SSP2-Base_2050 | None | EUR | technosphere | 2 | 2.3229 | 0.225 | (Unknown) | (Unknown) | (Unknown) | Mixed refrigerant
market group for tap water | 15 | kilogram | ecoinvent_remind_SSP2-Base_2050 | None | GLO | technosphere | 2 | 2.7081 | 0.225 | (Unknown) | (Unknown) | (Unknown)
hydrogen | 0.016499 | kilogram | biosphere3 | air | (Unknown) | biosphere | 2 | -4.1045 | 0.225 | (Unknown) | (Unknown) | (Unknown)
Activity | hydrogen at airport
categories | H2
code | 554E2955018E488BBEA9843C01A1EE93
comment | 1 kg of liquified hydrogen at airport
location | EUR
production amount | 1
type | process
unit | kilogram
Exchanges
name | amount | unit | database | categories | location | type | uncertainty type | loc | scale | shape | minimum | maximum | comments
hydrogen at airport | 1 | kilogram | GENESIS_2050_PEMFC-bat_Base | None | EUR | production | 0 | 1 | (Unknown) | (Unknown) | (Unknown) | (Unknown)
liquefaction of hydrogen | 1.0042 | kilogram | GENESIS_2050_PEMFC-bat_Base | None | EUR | technosphere | 0 | 1.0042 | (Unknown) | (Unknown) | (Unknown) | (Unknown)
construction of H2 supply system | 1 | unit | GENESIS_2050_PEMFC-bat_Base | None | EUR | technosphere | 0 | 1 | (Unknown) | (Unknown) | (Unknown) | (Unknown)

## SAF
cutoff | 14 | You can tell the importer to ignore some columns, where you can do calculations or take notes.
Activity | SAF production, long-term, proxy
categories | SAF
code | ED28A167477F4AC1A8A8BDA5F0F70CD14
comment | proxy for long term saf. EU saf mandate + sustainability criteria were used to select biofuel and e-fuel amounts and produciton pathways. Carbon sequestration calcualted based on the CO2 emissions in the combustion.
location | GLO
production amount | 1
type | process
unit | kilogram
Exchanges
name | amount | unit | reference product | database | categories | location | type | uncertainty type | loc | scale | shape | minimum | maximum
SAF production, long-term, proxy | 1 | kilogram |  | GENESIS_2050_PEMFC-bat_Base | None | GLO | production | 1 | (Unknown) | (Unknown) | (Unknown) | (Unknown) | (Unknown)
Carbon dioxide, fossil | -3.1 | kilogram |  | biosphere3 | air | None | biosphere | 0 | (Unknown) | (Unknown) | (Unknown) | (Unknown) | (Unknown) | according to the emission index provided by UNINA
Biodiesel production, via transesterification, from palm oil, energy allocation | 0.72 | kilogram | biodiesel, from palm oil | ecoinvent_remind_SSP2-NDC_2040 | None | LAM | technosphere | 0 | (Unknown) | (Unknown) | (Unknown) | (Unknown) | (Unknown) | does not include CO2 sequestration
Kerosene production, synthetic, Fischer Tropsch process, hydrogen from electrolysis, energy allocation | 0.093333 | kilogram |  | ecoinvent_remind_SSP2-NDC_2040 | None | RER | technosphere | 0 | (Unknown) | (Unknown) | (Unknown) | (Unknown) | (Unknown) | capture of 0,07kgCO2/MJ ffuel, see refs https://pubs.acs.org/doi/full/10.1021/es500191g and https://premise.readthedocs.io/en/latest/extract.html
Kerosene production, synthetic, Fischer Tropsch process, hydrogen from wood gasification, energy allocation | 0.093333 | kilogram |  | ecoinvent_remind_SSP2-NDC_2040 | None | RER | technosphere | 0 | (Unknown) | (Unknown) | (Unknown) | (Unknown) | (Unknown) | capture of 0,08kgCO2/MJ ffuel, see refs https://pubs.acs.org/doi/full/10.1021/es500191g and https://premise.readthedocs.io/en/latest/extract.html
Kerosene production, synthetic, Fischer Tropsch process, hydrogen from wood gasification, with CCS, energy allocation | 0.093333 | kilogram |  | ecoinvent_remind_SSP2-NDC_2040 | None | RER | technosphere | 0 | (Unknown) | (Unknown) | (Unknown) | (Unknown) | (Unknown) | capture of 0,67 kgCO2/MJ fuel (cogeneration of energy nd co2 from biomas), see refs https://pubs.acs.org/doi/full/10.1021/es500191g and https://premise.readthedocs.io/en/latest/extract.html

## PP processes
cutoff | 14
Activity | Production of powerplant, PEMFC-bat, long term | [14 empty] | -
categories | powerplant | [14 empty] | -
code | E7FA8B8EF9F84CB0899AB1F8B15BB8C3 | [14 empty] | -
comment | Table 00 (lifetime: 20 years) of GENESIS_LCI_powerplant_long-term_PEMFC-bat_16.01.2023_DTU | [14 empty] | -
location | EUR | [14 empty] | -
production amount | 1 | [14 empty] | -
type | process | [14 empty] | -
unit | unit |  |  | full names | [11 empty] | -
Exchanges | [15 empty] | -
name | amount | reference product | unit | database | categories | location | type | uncertainty type | loc | scale | shape | minimum | maximum | comment | additional comment/assumptions | -
Production of powerplant, PEMFC-bat, long term | 1 |  | unit | GENESIS_2050_PEMFC-bat_Base | None | EUR | production | 1 | 1 | (Unknown) | (Unknown) | (Unknown) | (Unknown) |  |  | -
Production of Gearbox, EM | 10 |  | unit | GENESIS_2050_PEMFC-bat_Base | None | GLO | technosphere | 2 | 2.3026 | 0.41473 | (Unknown) | (Unknown) | (Unknown) | Unspecified "Further technological correlation" |  | -
Production of Propellers, EM | 10 |  | unit | GENESIS_2050_PEMFC-bat_Base | None | GLO | technosphere | 2 | 2.3026 | 0.41473 | (Unknown) | (Unknown) | (Unknown) | Unspecified "Further technological correlation" |  | -
Production of Nacelle, EM | 10 |  | unit | GENESIS_2050_PEMFC-bat_Base | None | GLO | technosphere | 2 | 2.3026 | 0.41473 | (Unknown) | (Unknown) | (Unknown) | Unspecified "Further technological correlation" |  | -
production of motors and drives, PEMFC-bat, Long-Term | 1 |  | unit | GENESIS_2050_PEMFC-bat_Base | None | EUR | technosphere | 2 | 0 | 0.41473 | (Unknown) | (Unknown) | (Unknown) | Unspecified "Further technological correlation" |  | 679.8 |  | kg
production of power electronics, PEMFC-bat, Long-Term | 1 |  | unit | GENESIS_2050_PEMFC-bat_Base | None | EUR | technosphere | 2 | 0 | 0.41473 | (Unknown) | (Unknown) | (Unknown) | Unspecified "Further technological correlation" |  | 262.953 |  | kg
battery pack production, Li-O, PEMFC-bat | 6.6667 |  | unit | GENESIS_2050_PEMFC-bat_Base | None | GLO | technosphere | 2 | 1.8971 | 0.41473 | (Unknown) | (Unknown) | (Unknown) | Unspecified "Further technological correlation" |  | 2362.451 |  | kg | assuming that for BFH 1battery pack corresponds to two final packs from UNINA, lifetime= 3y
treatment of battery LiO, PEMFC-bat | 6.6667 |  | unit | GENESIS_2050_PEMFC-bat_Base | None | GLO | technosphere | 2 | 1.8971 | 0.41473 | (Unknown) | (Unknown) | (Unknown)
market for cable, unspecified | 76.5664 |  | kilogram | GENESIS_2050_PEMFC-bat_Base | None | GLO | technosphere | 2 | 4.3382 | 0.41473 | (Unknown) | (Unknown) | (Unknown) | Unspecified "Further technological correlation"
production of cryogenic insulated LH2 storage system | 4 |  | unit | GENESIS_2050_PEMFC-bat_Base | None | EUR | technosphere | 2 | 1.3863 | 0.41473 | (Unknown) | (Unknown) | (Unknown) | Unspecified "Further technological correlation" |  | Hydrogen tanks | 529.2736
production of PEMFC fuel cell plant unit, Long-Term, PEMFC-bat | 2 |  | unit | GENESIS_2050_PEMFC-bat_Base | None | EUR | technosphere | 2 | 0.69315 | 0.41473 | (Unknown) | (Unknown) | (Unknown) | Unspecified "Further technological correlation" |  | production of PEMFC fuel cell plant unit, Long-Term, PEMFC-bat | 1162.1918 | 648 kg x 2 for lifetime of 20 years
market group for electricity, high voltage | 274960.4041 |  | kilowatt hour | ecoinvent_remind_SSP2-Base_2050 | None | GLO | technosphere | 2 | 12.5244 | 0.28636 | (Unknown) | (Unknown) | (Unknown) |  |  | - |  | 274960.4041 | kWh
market for natural gas, high pressure | 25988.5179 |  | cubic meter | ecoinvent_remind_SSP2-Base_2050 | None | World | technosphere | 2 | 10.1654 | 0.28636 | (Unknown) | (Unknown) | (Unknown) |  |  | - |  | 276489.1752 | kWh | 995360.2346 | MJ | 25988.5179 | m3
market group for heat, district or industrial, natural gas | 124223.4732 |  | megajoule | ecoinvent_remind_SSP2-Base_2050 | None | GLO | technosphere | 2 | 11.7298 | 0.28636 | (Unknown) | (Unknown) | (Unknown) |  |  | - |  | 34506.5479 | kWh | 124223.4732 | MJ
market group for diesel | 5879.1342 |  | kilogram | ecoinvent_remind_SSP2-Base_2050 | None | GLO | technosphere | 2 | 8.6792 | 0.28636 | (Unknown) | (Unknown) | (Unknown) |  |  | - |  | 73162.6175 | kWh | 263385.2122 | MJ | 5879.1342 | kg
market for kerosene | 11606.1714 |  | kilogram | ecoinvent_remind_SSP2-Base_2050 | None | RoW | technosphere | 2 | 9.3593 | 0.28636 | (Unknown) | (Unknown) | (Unknown) |  |  | - |  | 148945.9854 | kWh | 536205.1185 | MJ | 11606.1714 | kg
SAF production, long-term, proxy | 71.475 |  | kilogram | GENESIS_2050_PEMFC-bat_Base | SAF | GLO | technosphere | 2 | 4.2693 | 0.28636 | (Unknown) | (Unknown) | (Unknown) |  |  | - |  | 873.5835 | kWh | 3144.8981 | MJ | 71.475 | kg
market group for tap water | 670621.9824 |  | kilogram | ecoinvent_remind_SSP2-Base_2050 | None | GLO | technosphere | 2 | 13.416 | 0.28636 | (Unknown) | (Unknown) | (Unknown) | Assumed water density of 997.42788 kg/m3 |  | -
market for wastewater, average | 626.9595 |  | cubic meter | ecoinvent_remind_SSP2-Base_2050 | None | RoW | technosphere | 2 | 6.4409 | 0.28636 | (Unknown) | (Unknown) | (Unknown) |  |  | -
treatment of waste plastic, industrial electronics, municipal incineration | 15213.4565 |  | kilogram | ecoinvent_remind_SSP2-Base_2050 | None | RoW | technosphere | 2 | 9.6299 | 0.28636 | (Unknown) | (Unknown) | (Unknown) |  |  | -
Carbon dioxide, fossil | 285821.0125 |  | kilogram | biosphere3 | air | None | biosphere | 2 | 12.5631 | 0.28636 | (Unknown) | (Unknown) | (Unknown) |  |  | -
Sulfur oxides | 3.0575 |  | kilogram | biosphere3 | air | None | biosphere | 2 | 1.1176 | 0.28636 | (Unknown) | (Unknown) | (Unknown) |  |  | -
Nitrogen oxides | 48.4839 |  | kilogram | biosphere3 | air | None | biosphere | 2 | 3.8812 | 0.28636 | (Unknown) | (Unknown) | (Unknown) |  |  | -
VOC, volatile organic compounds, unspecified origin | 229.5341 |  | kilogram | biosphere3 | air | None | biosphere | 2 | 5.4361 | 0.28636 | (Unknown) | (Unknown) | (Unknown) |  |  | -
Activity | Production of Gearbox, EM | [14 empty] | -
categories | powerplant | [14 empty] | -
code | BCF8E27DFC9F433384F709991E00604E | [14 empty] | -
comment | Table B2 of GENESIS_LCI_powerplant_long-term_PEMFC-bat_16.01.2023_DTU | [14 empty] | -
location | GLO | [14 empty] | -
production amount | 1 | [14 empty] | -
type | process | [14 empty] | -
unit | unit |  |  | full names | [11 empty] | -
Exchanges | [15 empty] | -
name | amount | reference product | unit | database | categories | location | type | uncertainty type | loc | scale | shape | minimum | maximum | comment | additional comment/assumptions | -
Production of Gearbox, EM | 1 |  | unit | GENESIS_2050_PEMFC-bat_Base | None | GLO | production | 1 | 1 | (Unknown) | (Unknown) | (Unknown) | (Unknown) |  |  | -
market for steel, low-alloyed | 186.7092 |  | kilogram | ecoinvent_remind_SSP2-Base_2050 | None | GLO | technosphere | 2 | 5.2296 | 0.30332 | (Unknown) | (Unknown) | (Unknown) | input= input mass*ratio | assumed proxy for steel alloy | -
market for aluminium alloy, AlMg3 | 9.3355 |  | kilogram | ecoinvent_remind_SSP2-Base_2050 | None | GLO | technosphere | 2 | 2.2338 | 0.30332 | (Unknown) | (Unknown) | (Unknown) | input= input mass*ratio | assumed proxy for Aluminium alloy (ADC-12) | -
treatment of waste reinforcement steel, recycling | 163.3706 |  | kilogram | ecoinvent_remind_SSP2-Base_2050 | None | RoW | technosphere | 2 | 5.096 | 0.30332 | (Unknown) | (Unknown) | (Unknown) | waste amounts= input mass*ratio - input mass | assumed proxy for treatment steel alloy | -
market for steel, low-alloyed | 163.3706 |  | kilogram | ecoinvent_remind_SSP2-Base_2050 | None | GLO | substitution | 2 | 5.096 | 0.30332 | (Unknown) | (Unknown) | (Unknown) | waste amounts= input mass*ratio - input mass | assumed proxy for substituted scraps of steel alloy | -
treatment of aluminium scrap, post-consumer, by collecting, sorting, cleaning, pressing | 1.5559 |  | kilogram | ecoinvent_remind_SSP2-Base_2050 | None | RoW | technosphere | 2 | 0.44206 | 0.30332 | (Unknown) | (Unknown) | (Unknown) | waste amounts= input mass*ratio - input mass | assumed proxy for treatment Aluminium alloy (ADC-12) | -
treatment of aluminium scrap, post-consumer, prepared for recycling, at refiner | 1.5559 | aluminium, cast alloy | kilogram | ecoinvent_remind_SSP2-Base_2050 | None | RoW | technosphere | 2 | 0.44206 | 0.30332 | (Unknown) | (Unknown) | (Unknown) | waste amounts= input mass*ratio - input mass | assumed proxy for treatment Aluminium alloy (ADC-12) | -
market for aluminium alloy, AlMg3 | 1.5559 |  | kilogram | ecoinvent_remind_SSP2-Base_2050 | None | GLO | substitution | 2 | 0.44206 | 0.30332 | (Unknown) | (Unknown) | (Unknown) | waste amounts= input mass*ratio - input mass | assumed proxy for substituted scraps of Aluminium alloy (ADC-12) | - |  | conversions:
market group for electricity, medium voltage | 1245.4088 |  | kilowatt hour | ecoinvent_remind_SSP2-Base_2050 | None | GLO | technosphere | 2 | 7.1272 | 0.28636 | (Unknown) | (Unknown) | (Unknown) |  |  | - |  | 1245.4088
market for natural gas, high pressure | 117.7127 |  | cubic meter | ecoinvent_remind_SSP2-Base_2050 | None | World | technosphere | 2 | 4.7682 | 0.28636 | (Unknown) | (Unknown) | (Unknown) |  |  | - |  | 1252.3333 | kWh | 4508.3961 | MJ | 117.7127 | m3
market group for heat, district or industrial, natural gas | 562.6592 |  | megajoule | ecoinvent_remind_SSP2-Base_2050 | None | GLO | technosphere | 2 | 6.3327 | 0.28636 | (Unknown) | (Unknown) | (Unknown) |  |  | - |  | 156.2944 | kWh | 562.6592 | MJ
market group for diesel | 26.629 |  | kilogram | ecoinvent_remind_SSP2-Base_2050 | None | GLO | technosphere | 2 | 3.282 | 0.28636 | (Unknown) | (Unknown) | (Unknown) |  |  | - |  | 331.3836 | kWh | 1192.98 | MJ | 26.629 | kg
market for kerosene | 52.5691 |  | kilogram | ecoinvent_remind_SSP2-Base_2050 | None | RoW | technosphere | 2 | 3.9621 | 0.28636 | (Unknown) | (Unknown) | (Unknown) |  |  | - |  | 674.6377 | kWh | 2428.6936 | MJ | 52.5691 | kg
SAF production, long-term, proxy | 0.32374 |  | kilogram | GENESIS_2050_PEMFC-bat_Base | SAF | GLO | technosphere | 2 | -1.1278 | 0.28636 | (Unknown) | (Unknown) | (Unknown) |  |  | - |  | 3.9568 | kWh | 14.2445 | MJ | 0.32374 | kg
market group for tap water | 3037.5229 |  | kilogram | ecoinvent_remind_SSP2-Base_2050 | None | GLO | technosphere | 2 | 8.0188 | 0.28636 | (Unknown) | (Unknown) | (Unknown) | Assumed water density of 997.42788 kg/m3 |  | -
market for wastewater, average | 2.8398 |  | cubic meter | ecoinvent_remind_SSP2-Base_2050 | None | RoW | technosphere | 2 | 1.0437 | 0.28636 | (Unknown) | (Unknown) | (Unknown) |  |  | -
treatment of waste plastic, industrial electronics, municipal incineration | 68.908 |  | kilogram | ecoinvent_remind_SSP2-Base_2050 | None | RoW | technosphere | 2 | 4.2328 | 0.28636 | (Unknown) | (Unknown) | (Unknown) |  |  | -
Carbon dioxide, fossil | 1294.601 |  | kilogram | biosphere3 | air | None | biosphere | 2 | 7.166 | 0.28636 | (Unknown) | (Unknown) | (Unknown) |  |  | -
Sulfur oxides | 0.013849 |  | kilogram | biosphere3 | air | None | biosphere | 2 | -4.2796 | 0.28636 | (Unknown) | (Unknown) | (Unknown) |  |  | -
Nitrogen oxides | 0.2196 |  | kilogram | biosphere3 | air | None | biosphere | 2 | -1.5159 | 0.28636 | (Unknown) | (Unknown) | (Unknown) |  |  | -
VOC, volatile organic compounds, unspecified origin | 1.0397 |  | kilogram | biosphere3 | air | None | biosphere | 2 | 0.038888 | 0.28636 | (Unknown) | (Unknown) | (Unknown) |  |  | -
Activity | Production of Propellers, EM | [14 empty] | -
categories | powerplant | [14 empty] | -
code | A428CF56E18E478885F5DFCC47822EE4 | [14 empty] | -
comment | Table C2 of GENESIS_LCI_powerplant_long-term_PEMFC-bat_16.01.2023_DTU | [14 empty] | -
location | GLO | [14 empty] | -
production amount | 1 | [14 empty] | -
type | process | [14 empty] | -
unit | unit |  |  | full names | [11 empty] | -
Exchanges | [15 empty] | -
name | amount | reference product | unit | database | categories | location | type | uncertainty type | loc | scale | shape | minimum | maximum | comment | additional comment/assumptions | -
Production of Propellers, EM | 1 |  | unit | GENESIS_2050_PEMFC-bat_Base | None | GLO | production | 1 | 1 | (Unknown) | (Unknown) | (Unknown) | (Unknown) |  |  | -
market for carbon fibre reinforced plastic, injection moulded | 15.5266 |  | kilogram | ecoinvent_remind_SSP2-Base_2050 | None | GLO | technosphere | 2 | 2.7426 | 0.30332 | (Unknown) | (Unknown) | (Unknown) | input= input mass*ratio | assumed proxy for 20% of ASC-II composite material along with steel 80% | -
market for steel, low-alloyed | 62.1065 |  | kilogram | ecoinvent_remind_SSP2-Base_2050 | None | GLO | technosphere | 2 | 4.1289 | 0.30332 | (Unknown) | (Unknown) | (Unknown) | input= input mass*ratio | assumed proxy for 80% of ASC-II composite material along with CFRP | -
market for aluminium alloy, AlMg3 | 1552.6628 |  | kilogram | ecoinvent_remind_SSP2-Base_2050 | None | GLO | technosphere | 2 | 7.3477 | 0.30332 | (Unknown) | (Unknown) | (Unknown) | input= input mass*ratio | assumed proxy for Aluminum alloy (Al2024/Al2017/Al2014) | -
Incineration of CFRP | 5.1755 |  | kilogram | ecoinvent_remind_SSP2-Base_2050 | None | RoW | technosphere | 2 | 1.6439 | 0.30332 | (Unknown) | (Unknown) | (Unknown) | waste amounts= input mass*ratio - input mass | assumed proxy for treatment of CFRP | -
treatment of waste reinforcement steel, recycling | 20.7022 |  | kilogram | ecoinvent_remind_SSP2-Base_2050 | None | RoW | technosphere | 2 | 3.0302 | 0.30332 | (Unknown) | (Unknown) | (Unknown) | waste amounts= input mass*ratio - input mass | assumed proxy for treatment of steel low alloyed | -
market for steel, low-alloyed | 20.7022 |  | kilogram | ecoinvent_remind_SSP2-Base_2050 | None | GLO | substitution | 2 | 3.0302 | 0.30332 | (Unknown) | (Unknown) | (Unknown) | waste amounts= input mass*ratio - input mass | assumed proxy for substituted scraps of steel low alloyed | -
treatment of aluminium scrap, post-consumer, by collecting, sorting, cleaning, pressing | 1500.9074 |  | kilogram | ecoinvent_remind_SSP2-Base_2050 | None | RoW | technosphere | 2 | 7.3138 | 0.30332 | (Unknown) | (Unknown) | (Unknown) | waste amounts= input mass*ratio - input mass | assumed proxy for treatment Aluminium alloy (Al2024/Al2017/Al2014) | -
treatment of aluminium scrap, post-consumer, prepared for recycling, at refiner | 1500.9074 | aluminium, cast alloy | kilogram | ecoinvent_remind_SSP2-Base_2050 | None | RoW | technosphere | 2 | 7.3138 | 0.30332 | (Unknown) | (Unknown) | (Unknown) | waste amounts= input mass*ratio - input mass | assumed proxy for treatment Aluminium alloy (Al2024/Al2017/Al2014) | -
market for aluminium alloy, AlMg3 | 1500.9074 |  | kilogram | ecoinvent_remind_SSP2-Base_2050 | None | GLO | substitution | 2 | 7.3138 | 0.30332 | (Unknown) | (Unknown) | (Unknown) | waste amounts= input mass*ratio - input mass | assumed proxy for substituted scraps of Aluminium alloy (Al2024/Al2017/Al2014) | - |  | conversions:
market group for electricity, medium voltage | 4142.6989 |  | kilowatt hour | ecoinvent_remind_SSP2-Base_2050 | None | GLO | technosphere | 2 | 8.3291 | 0.28636 | (Unknown) | (Unknown) | (Unknown) |  |  | - |  | 4142.6989
market for natural gas, high pressure | 391.5568 |  | cubic meter | ecoinvent_remind_SSP2-Base_2050 | None | World | technosphere | 2 | 5.9701 | 0.28636 | (Unknown) | (Unknown) | (Unknown) |  |  | - |  | 4165.7322 | kWh | 14996.6239 | MJ | 391.5568 | m3
market group for heat, district or industrial, natural gas | 1871.6166 |  | megajoule | ecoinvent_remind_SSP2-Base_2050 | None | GLO | technosphere | 2 | 7.5346 | 0.28636 | (Unknown) | (Unknown) | (Unknown) |  |  | - |  | 519.8939 | kWh | 1871.6166 | MJ
market group for diesel | 88.5781 |  | kilogram | ecoinvent_remind_SSP2-Base_2050 | None | GLO | technosphere | 2 | 4.4839 | 0.28636 | (Unknown) | (Unknown) | (Unknown) |  |  | - |  | 1102.3067 | kWh | 3968.301 | MJ | 88.5781 | kg
market for kerosene | 174.8647 |  | kilogram | ecoinvent_remind_SSP2-Base_2050 | None | RoW | technosphere | 2 | 5.164 | 0.28636 | (Unknown) | (Unknown) | (Unknown) |  |  | - |  | 2244.099 | kWh | 8078.75 | MJ | 174.8647 | kg
SAF production, long-term, proxy | 1.0769 |  | kilogram | GENESIS_2050_PEMFC-bat_Base | SAF | GLO | technosphere | 2 | 0.074068 | 0.28636 | (Unknown) | (Unknown) | (Unknown) |  |  | - |  | 13.1619 | kWh | 47.3827 | MJ | 1.0769 | kg
market group for tap water | 10103.9456 |  | kilogram | ecoinvent_remind_SSP2-Base_2050 | None | GLO | technosphere | 2 | 9.2207 | 0.28636 | (Unknown) | (Unknown) | (Unknown) | Assumed water density of 997.42788 kg/m3 |  | -
market for wastewater, average | 9.4461 |  | cubic meter | ecoinvent_remind_SSP2-Base_2050 | None | RoW | technosphere | 2 | 2.2456 | 0.28636 | (Unknown) | (Unknown) | (Unknown) |  |  | -
treatment of waste plastic, industrial electronics, municipal incineration | 229.214 |  | kilogram | ecoinvent_remind_SSP2-Base_2050 | None | RoW | technosphere | 2 | 5.4347 | 0.28636 | (Unknown) | (Unknown) | (Unknown) |  |  | -
Carbon dioxide, fossil | 4306.3306 |  | kilogram | biosphere3 | air | None | biosphere | 2 | 8.3678 | 0.28636 | (Unknown) | (Unknown) | (Unknown) |  |  | -
Sulfur oxides | 0.046067 |  | kilogram | biosphere3 | air | None | biosphere | 2 | -3.0777 | 0.28636 | (Unknown) | (Unknown) | (Unknown) |  |  | -
Nitrogen oxides | 0.73048 |  | kilogram | biosphere3 | air | None | biosphere | 2 | -0.31405 | 0.28636 | (Unknown) | (Unknown) | (Unknown) |  |  | -
VOC, volatile organic compounds, unspecified origin | 3.4583 |  | kilogram | biosphere3 | air | None | biosphere | 2 | 1.2408 | 0.28636 | (Unknown) | (Unknown) | (Unknown) |  |  | -
Activity | Production of Nacelle, EM | [14 empty] | -
categories | powerplant | [14 empty] | -
code | AAAF35D6D6CD47FB9BE85090DF277D45 | [14 empty] | -
comment | Table E1 of GENESIS_LCI_powerplant_long-term_PEMFC-bat_16.01.2023_DTU | [14 empty] | -
location | GLO | [14 empty] | -
production amount | 1 | [14 empty] | -
type | process | [14 empty] | -
unit | unit |  |  | full names | [11 empty] | -
Exchanges | [15 empty] | -
name | amount | reference product | unit | database | categories | location | type | uncertainty type | loc | scale | shape | minimum | maximum | comment | additional comment/assumptions | -
Production of Nacelle, EM | 1 |  | unit | GENESIS_2050_PEMFC-bat_Base | None | GLO | production | 1 | 1 | (Unknown) | (Unknown) | (Unknown) | (Unknown) |  |  | -
market for carbon fibre reinforced plastic, injection moulded | 40.5653 |  | kilogram | ecoinvent_remind_SSP2-Base_2050 | None | GLO | technosphere | 2 | 3.7029 | 0.30332 | (Unknown) | (Unknown) | (Unknown) | input= input mass*ratio | - | -
market for aluminium alloy, AlMg3 | 126.2032 |  | kilogram | ecoinvent_remind_SSP2-Base_2050 | None | GLO | technosphere | 2 | 4.8379 | 0.30332 | (Unknown) | (Unknown) | (Unknown) | input= input mass*ratio | assumed proxy for Aluminium alloy (Al2023/Al2019/Al7000) | -
Incineration of CFRP | 13.5218 |  | kilogram | ecoinvent_remind_SSP2-Base_2050 | None | RoW | technosphere | 2 | 2.6043 | 0.30332 | (Unknown) | (Unknown) | (Unknown) | waste amounts= input mass*ratio - input mass | assumed proxy for treatment of CFRP | -
treatment of aluminium scrap, post-consumer, by collecting, sorting, cleaning, pressing | 108.1742 |  | kilogram | ecoinvent_remind_SSP2-Base_2050 | None | RoW | technosphere | 2 | 4.6837 | 0.30332 | (Unknown) | (Unknown) | (Unknown) | waste amounts= input mass*ratio - input mass | assumed proxy for treatment of Aluminium alloy (Al2023/Al2019/Al7000) | -
treatment of aluminium scrap, post-consumer, prepared for recycling, at refiner | 108.1742 | aluminium, cast alloy | kilogram | ecoinvent_remind_SSP2-Base_2050 | None | RoW | technosphere | 2 | 4.6837 | 0.30332 | (Unknown) | (Unknown) | (Unknown) | waste amounts= input mass*ratio - input mass | assumed proxy for treatment of Aluminium alloy (Al2023/Al2019/Al7000) | -
market for aluminium alloy, AlMg3 | 108.1742 |  | kilogram | ecoinvent_remind_SSP2-Base_2050 | None | GLO | substitution | 2 | 4.6837 | 0.30332 | (Unknown) | (Unknown) | (Unknown) | waste amounts= input mass*ratio - input mass | assumed proxy for substituted scraps of Aluminium alloy (Al2023/Al2019/Al7000) | - |  | conversions:
market group for electricity, medium voltage | 1803.8897 |  | kilowatt hour | ecoinvent_remind_SSP2-Base_2050 | None | GLO | technosphere | 2 | 7.4977 | 0.28636 | (Unknown) | (Unknown) | (Unknown) |  |  | - |  | 1803.8897
market for natural gas, high pressure | 170.4988 |  | cubic meter | ecoinvent_remind_SSP2-Base_2050 | None | World | technosphere | 2 | 5.1387 | 0.28636 | (Unknown) | (Unknown) | (Unknown) |  |  | - |  | 1813.9193 | kWh | 6530.1041 | MJ | 170.4988 | m3
market group for heat, district or industrial, natural gas | 814.9735 |  | megajoule | ecoinvent_remind_SSP2-Base_2050 | None | GLO | technosphere | 2 | 6.7032 | 0.28636 | (Unknown) | (Unknown) | (Unknown) |  |  | - |  | 226.3817 | kWh | 814.9735 | MJ
market group for diesel | 38.5703 |  | kilogram | ecoinvent_remind_SSP2-Base_2050 | None | GLO | technosphere | 2 | 3.6525 | 0.28636 | (Unknown) | (Unknown) | (Unknown) |  |  | - |  | 479.9865 | kWh | 1727.9501 | MJ | 38.5703 | kg
market for kerosene | 76.1428 |  | kilogram | ecoinvent_remind_SSP2-Base_2050 | None | RoW | technosphere | 2 | 4.3326 | 0.28636 | (Unknown) | (Unknown) | (Unknown) |  |  | - |  | 977.1666 | kWh | 3517.797 | MJ | 76.1428 | kg
SAF production, long-term, proxy | 0.46891 |  | kilogram | GENESIS_2050_PEMFC-bat_Base | SAF | GLO | technosphere | 2 | -0.75733 | 0.28636 | (Unknown) | (Unknown) | (Unknown) |  |  | - |  | 5.7312 | kWh | 20.6322 | MJ | 0.46891 | kg
market group for tap water | 4399.6447 |  | kilogram | ecoinvent_remind_SSP2-Base_2050 | None | GLO | technosphere | 2 | 8.3893 | 0.28636 | (Unknown) | (Unknown) | (Unknown) | Assumed water density of 997.42788 kg/m3 |  | -
market for wastewater, average | 4.1132 |  | cubic meter | ecoinvent_remind_SSP2-Base_2050 | None | RoW | technosphere | 2 | 1.4142 | 0.28636 | (Unknown) | (Unknown) | (Unknown) |  |  | -
treatment of waste plastic, industrial electronics, municipal incineration | 99.8085 |  | kilogram | ecoinvent_remind_SSP2-Base_2050 | None | RoW | technosphere | 2 | 4.6033 | 0.28636 | (Unknown) | (Unknown) | (Unknown) |  |  | -
Carbon dioxide, fossil | 1875.1412 |  | kilogram | biosphere3 | air | None | biosphere | 2 | 7.5364 | 0.28636 | (Unknown) | (Unknown) | (Unknown) |  |  | -
Sulfur oxides | 0.020059 |  | kilogram | biosphere3 | air | None | biosphere | 2 | -3.9091 | 0.28636 | (Unknown) | (Unknown) | (Unknown) |  |  | -
Nitrogen oxides | 0.31808 |  | kilogram | biosphere3 | air | None | biosphere | 2 | -1.1455 | 0.28636 | (Unknown) | (Unknown) | (Unknown) |  |  | -
VOC, volatile organic compounds, unspecified origin | 1.5059 |  | kilogram | biosphere3 | air | None | biosphere | 2 | 0.40937 | 0.28636 | (Unknown) | (Unknown) | (Unknown) |  |  | -

## PP treatment processes
cutoff | 14
Activity | Incineration of CFRP | [14 empty] | -
categories | powerplant | [14 empty] | -
code | D8AFC440D4104FAC9723C585758E4BA9 | [14 empty] | -
comment | powerplant negative treatment processes | [14 empty] | -
location | RoW | [14 empty] | -
production amount | 1 | [14 empty] | -
type | process | [14 empty] | -
unit | kilogram |  |  | full names | [11 empty] | -
Exchanges | [15 empty] | -
name | amount | reference product | unit | database | categories | location | type | uncertainty type | loc | scale | shape | minimum | maximum | comment | additional comment/assumptions | -
Incineration of CFRP | 1 |  | kilogram | GENESIS_2050_PEMFC-bat_Base | None | RoW | production | 1 | 1 | (Unknown) | (Unknown) | (Unknown) | (Unknown) |  |  | -
treatment of waste plastic, industrial electronics, municipal incineration | -1 |  | kilogram | ecoinvent_remind_SSP2-Base_2050 | None | RoW | technosphere | 1 | 1 | (Unknown) | (Unknown) | (Unknown) | (Unknown) |  |  | -
Activity | Incineration of biowaste | [14 empty] | -
categories | powerplant | [14 empty] | -
code | D4AE464C1B0D42A799333D0DF00FEFFB | [14 empty] | -
comment | powerplant negative treatment processes | [14 empty] | -
location | GLO | [14 empty] | -
production amount | 1 | [14 empty] | -
type | process | [14 empty] | -
unit | kilogram |  |  | full names | [11 empty] | -
Exchanges | [15 empty] | -
name | amount | reference product | unit | database | categories | location | type | uncertainty type | loc | scale | shape | minimum | maximum | comment | additional comment/assumptions | -
Incineration of biowaste | 1 |  | kilogram | GENESIS_2050_PEMFC-bat_Base | None | GLO | production | 1 | 1 | (Unknown) | (Unknown) | (Unknown) | (Unknown) |  |  | -
treatment of biowaste, municipal incineration | -1 |  | kilogram | ecoinvent_remind_SSP2-Base_2050 | None | GLO | technosphere | 1 | 1 | (Unknown) | (Unknown) | (Unknown) | (Unknown) |  |  | -
Activity | Incineration of waste rubber | [14 empty] | -
categories | powerplant | [14 empty] | -
code | F22710F20E0542B4909456C4BAA094AA | [14 empty] | -
comment | powerplant negative treatment processes | [14 empty] | -
location | RoW | [14 empty] | -
production amount | 1 | [14 empty] | -
type | process | [14 empty] | -
unit | kilogram |  |  | full names | [11 empty] | -
Exchanges | [15 empty] | -
name | amount | reference product | unit | database | categories | location | type | uncertainty type | loc | scale | shape | minimum | maximum | comment | additional comment/assumptions | -
Incineration of waste rubber | 1 |  | kilogram | GENESIS_2050_PEMFC-bat_Base | None | RoW | production | 1 | 1 | (Unknown) | (Unknown) | (Unknown) | (Unknown) |  |  | -
treatment of waste rubber, unspecified, municipal incineration | -1 |  | kilogram | ecoinvent_remind_SSP2-Base_2050 | None | RoW | technosphere | 1 | 1 | (Unknown) | (Unknown) | (Unknown) | (Unknown) |  |  | -

## production of battery Li-S
cutoff | 14 |  | You can tell the importer to ignore some columns, where you can do calculations or take notes.
Activity | carbon nanotube
categories | battery including EoL
code | 4E2E72ADB2BA47FDAD19B99CD5A85329
comment | production of battery Li-O for the long term and PEMFC-bat configuration
location | GLO
production amount | 1
type | process
unit | kilogram
Exchanges
name | amount | reference product | unit | database | categories | location | type | uncertainty type | loc | scale | shape | minimum | maximum | comment
carbon nanotube | 1 |  | kilogram | GENESIS_2050_PEMFC-bat_Base | battery including EoL | GLO | production | 0 | (Unknown) | (Unknown) | (Unknown) | (Unknown) | (Unknown) | output
market for cobalt | 0.03193 |  | kilogram | ecoinvent_remind_SSP2-Base_2050 | None | GLO | technosphere | 2 | -3.4442 | 0.03 | (Unknown) | (Unknown) | (Unknown)
market for silica sand | 0.00218 |  | kilogram | ecoinvent_remind_SSP2-Base_2050 | None | GLO | technosphere | 2 | -6.1284 | 0.03 | (Unknown) | (Unknown) | (Unknown)
market for hydrochloric acid, without water, in 30% solution state | 0.00655 |  | kilogram | ecoinvent_remind_SSP2-Base_2050 | None | RoW | technosphere | 2 | -5.0283 | 0.03 | (Unknown) | (Unknown) | (Unknown)
market for carbon monoxide | 5.8336 |  | kilogram | ecoinvent_remind_SSP2-Base_2050 | None | RoW | technosphere | 2 | 1.7636 | 0.03 | (Unknown) | (Unknown) | (Unknown)
market for ethoxylated alcohol (AE>20) | 0.014075 |  | kilogram | ecoinvent_remind_SSP2-Base_2050 | None | GLO | technosphere | 2 | -4.2634 | 0.03 | (Unknown) | (Unknown) | (Unknown) | The ethoxylated alcool type is not specified we assumed an even distribution among the available processes.
market for ethoxylated alcohol (AE11) | 0.014075 |  | kilogram | ecoinvent_remind_SSP2-Base_2050 | None | GLO | technosphere | 2 | -4.2634 | 0.03 | (Unknown) | (Unknown) | (Unknown) | The ethoxylated alcool type is not specified we assumed an even distribution among the available processes.
market for ethoxylated alcohol (AE3) | 0.014075 |  | kilogram | ecoinvent_remind_SSP2-Base_2050 | None | RoW | technosphere | 2 | -4.2634 | 0.03 | (Unknown) | (Unknown) | (Unknown) | The ethoxylated alcool type is not specified we assumed an even distribution among the available processes.
market for ethoxylated alcohol (AE7) | 0.014075 |  | kilogram | ecoinvent_remind_SSP2-Base_2050 | None | RoW | technosphere | 2 | -4.2634 | 0.03 | (Unknown) | (Unknown) | (Unknown) | The ethoxylated alcool type is not specified we assumed an even distribution among the available processes.
market for molybdenum | 0.0319 |  | kilogram | ecoinvent_remind_SSP2-Base_2050 | None | GLO | technosphere | 2 | -3.4451 | 0.03 | (Unknown) | (Unknown) | (Unknown)
market for monoethanolamine | 0.0144 |  | kilogram | ecoinvent_remind_SSP2-Base_2050 | None | GLO | technosphere | 2 | -4.2405 | 0.03 | (Unknown) | (Unknown) | (Unknown)
market for oxygen, liquid | 0.0151 |  | kilogram | ecoinvent_remind_SSP2-Base_2050 | None | RoW | technosphere | 2 | -4.1931 | 0.03 | (Unknown) | (Unknown) | (Unknown)
market for sodium hydroxide, without water, in 50% solution state | 0.03066 |  | kilogram | ecoinvent_remind_SSP2-Base_2050 | None | GLO | technosphere | 2 | -3.4848 | 0.03 | (Unknown) | (Unknown) | (Unknown)
market group for electricity, low voltage | 0.65 |  | kilowatt hour | ecoinvent_remind_SSP2-Base_2050 | None | GLO | technosphere | 2 | -0.43078 | 0.03 | (Unknown) | (Unknown) | (Unknown)
market group for heat, district or industrial, natural gas | 58.09 |  | megajoule | ecoinvent_remind_SSP2-Base_2050 | None | GLO | technosphere | 2 | 4.062 | 0.03 | (Unknown) | (Unknown) | (Unknown)
market group for tap water | 1.2015 |  | kilogram | ecoinvent_remind_SSP2-Base_2050 | None | GLO | technosphere | 2 | 0.18354 | 0.03 | (Unknown) | (Unknown) | (Unknown)
market for wastewater, average | -0.00043697 |  | cubic meter | ecoinvent_remind_SSP2-Base_2050 | None | RoW | technosphere | 0 | (Unknown) | (Unknown) | (Unknown) | (Unknown) | (Unknown) | waste treatment with negative sign
market for hazardous waste, for incineration | -0.01435 |  | kilogram | ecoinvent_remind_SSP2-Base_2050 | None | RoW | technosphere | 0 | (Unknown) | (Unknown) | (Unknown) | (Unknown) | (Unknown)
treatment of inert waste, inert material landfill | -0.26803 |  | kilogram | ecoinvent_remind_SSP2-Base_2050 | None | RoW | technosphere | 0 | (Unknown) | (Unknown) | (Unknown) | (Unknown) | (Unknown)
Carbon dioxide, fossil | 5.505 |  | kilogram | biosphere3 | air | None | biosphere | 2 | 1.7057 | 0.03 | (Unknown) | (Unknown) | (Unknown) | we assume the CO2 emissions are from fossil sources in the absence of biomass in the process
Activity | cathode production, Li-O , PEMFC-bat
categories | battery including EoL
code | 92D844ECF64A43E5BFF833E22031E4CA
comment | production of battery Li-O for the long term and PEMFC-bat configuration
location | GLO
production amount | 1
type | process
unit | unit
Exchanges
name | amount | reference product | unit | database | categories | location | type | uncertainty type | loc | scale | shape | minimum | maximum | comment
cathode production, Li-O , PEMFC-bat | 1 |  | unit | GENESIS_2050_PEMFC-bat_Base | battery including EoL | GLO | production | 0 | (Unknown) | (Unknown) | (Unknown) | (Unknown) | (Unknown) | output for 1 battery pack. Total mass 193.185 kg
carbon nanotube | 193.185 |  | kilogram | GENESIS_2050_PEMFC-bat_Base | battery including EoL | GLO | technosphere | 2 | 5.2636 | 0.03 | (Unknown) | (Unknown) | (Unknown)
Activity | tetraethyl orthosilicate
categories | battery including EoL
code | 1B159CC4A1844D02A944CE1BC02F9882
comment | production of battery Li-O for the long term and PEMFC-bat configuration
location | RoW
production amount | 1
type | process
unit | kilogram
Exchanges
name | amount | reference product | unit | database | categories | location | type | uncertainty type | loc | scale | shape | minimum | maximum | comment
tetraethyl orthosilicate | 1 |  | kilogram | GENESIS_2050_PEMFC-bat_Base | battery including EoL | RoW | production | 0 | (Unknown) | (Unknown) | (Unknown) | (Unknown) | (Unknown) | output for 1 kg of TOES. By-product: 0.7 kg of HCl.
market for silicon tetrachloride | 0.8161 |  | kilogram | ecoinvent_remind_SSP2-Base_2050 | None | RoW | technosphere | 2 | -0.20322 | 0.45826 | (Unknown) | (Unknown) | (Unknown)
market for ethanol, without water, in 99.7% solution state, from ethylene | 0.9738 |  | kilogram | ecoinvent_remind_SSP2-Base_2050 | None | RoW | technosphere | 2 | -0.026549 | 0.45826 | (Unknown) | (Unknown) | (Unknown)
market for sodium hydroxide, without water, in 50% solution state | 0.7681 |  | kilogram | ecoinvent_remind_SSP2-Base_2050 | None | GLO | technosphere | 2 | -0.26384 | 0.45826 | (Unknown) | (Unknown) | (Unknown)
market group for electricity, low voltage | 0.025 |  | kilowatt hour | ecoinvent_remind_SSP2-Base_2050 | None | GLO | technosphere | 2 | -3.6889 | 0.45826 | (Unknown) | (Unknown) | (Unknown)
market group for heat, district or industrial, natural gas | 2.42 |  | megajoule | ecoinvent_remind_SSP2-Base_2050 | None | GLO | technosphere | 2 | 0.88377 | 0.45826 | (Unknown) | (Unknown) | (Unknown)
Hydrogen chloride | 0.0007 |  | kilogram | biosphere3 | air | None | biosphere | 2 | -7.2644 | 0.45826 | (Unknown) | (Unknown) | (Unknown)
Ethanol | 0.000195 |  | kilogram | biosphere3 | air | None | biosphere | 2 | -8.5425 | 0.45826 | (Unknown) | (Unknown) | (Unknown)
Activity | tetraethyl orthosilicate allocated
categories | battery including EoL
code | D818F19F2A0B434B9553C718E4AB43D0
comment | production of battery Li-O for the long term and PEMFC-bat configuration
location | RoW
production amount | 1
type | process
unit | kilogram
Exchanges
name | amount | reference product | unit | database | categories | location | type | uncertainty type | loc | scale | shape | minimum | maximum | comment
tetraethyl orthosilicate allocated | 1 |  | kilogram | GENESIS_2050_PEMFC-bat_Base | battery including EoL | RoW | production | 0 | (Unknown) | (Unknown) | (Unknown) | (Unknown) | (Unknown) | output for 1 kg of TOES. By-product: 0.7 kg of HCl. We use mass allocation for the TOES output
tetraethyl orthosilicate | 0.58824 |  | kilogram | GENESIS_2050_PEMFC-bat_Base | battery including EoL | RoW | technosphere | 0 | (Unknown) | (Unknown) | (Unknown) | (Unknown) | (Unknown)
Activity | anode, Li-O, PEMFC-bat
categories | battery including EoL
code | 9572E8692F1847D393AAFDD7E6C16C3F
comment | production of battery Li-O for the long term and PEMFC-bat configuration
location | GLO
production amount | 1
type | process
unit | unit
Exchanges
name | amount | reference product | unit | database | categories | location | type | uncertainty type | loc | scale | shape | minimum | maximum | comment
anode, Li-O, PEMFC-bat | 1 |  | unit | GENESIS_2050_PEMFC-bat_Base | battery including EoL | GLO | production | 0 | (Unknown) | (Unknown) | (Unknown) | (Unknown) | (Unknown) | output for 1 battery pack. Total 564.529=6*675*0.13939 kg. tetraethyl orthosilicate emission to air (10.5657 kg) ignored in the absence of a representative proxy.
market for lithium | 585.9811 |  | kilogram | ecoinvent_remind_SSP2-Base_2050 | None | GLO | technosphere | 2 | 6.3733 | 0.45826 | (Unknown) | (Unknown) | (Unknown)
sheet rolling, aluminium | 23.0373 |  | kilogram | ecoinvent_remind_SSP2-Base_2050 | None | RoW | technosphere | 2 | 3.1371 | 0.45826 | (Unknown) | (Unknown) | (Unknown) | PROXY for lithium cold rolling. The factor 4.95 accounts for the density of AL/Li to scale the alluminium rolling process.
tetraethyl orthosilicate allocated | 86.9375 |  | kilogram | GENESIS_2050_PEMFC-bat_Base | battery including EoL | RoW | technosphere | 2 | 4.4652 | 0.45826 | (Unknown) | (Unknown) | (Unknown)
market group for electricity, low voltage | 8100.9911 |  | kilowatt hour | ecoinvent_remind_SSP2-Base_2050 | None | GLO | technosphere | 2 | 8.9997 | 0.45826 | (Unknown) | (Unknown) | (Unknown)
market group for heat, district or industrial, natural gas | 94163.4372 |  | megajoule | ecoinvent_remind_SSP2-Base_2050 | None | GLO | technosphere | 2 | 11.4528 | 0.45826 | (Unknown) | (Unknown) | (Unknown)
market for hazardous waste, for incineration | -21.4521 |  | kilogram | ecoinvent_remind_SSP2-Base_2050 | None | RoW | technosphere | 0 | 0 | 0 | (Unknown) | (Unknown) | (Unknown)
Activity | production of lithium perchlorate
categories | battery including EoL
code | 7EE41607C5BF4993B7DBDE0894B41EDF
comment | production of battery Li-O for the long term and PEMFC-bat configuration
location | GLO
production amount | 1
type | process
unit | kilogram
Exchanges
name | amount | reference product | unit | database | categories | location | type | uncertainty type | loc | scale | shape | minimum | maximum | comment
production of lithium perchlorate | 1 |  | kilogram | GENESIS_2050_PEMFC-bat_Base | battery including EoL | GLO | production | 0 | (Unknown) | (Unknown) | (Unknown) | (Unknown) | (Unknown) | output for only 1 kg
market for lithium chloride | 0.398 |  | kilogram | ecoinvent_remind_SSP2-Base_2050 | None | GLO | technosphere | 2 | -0.9213 | 0.03 | (Unknown) | (Unknown) | (Unknown)
market for sodium perchlorate | 1.151 |  | kilogram | ecoinvent_remind_SSP2-Base_2050 | None | GLO | technosphere | 2 | 0.14063 | 0.03 | (Unknown) | (Unknown) | (Unknown)
market group for electricity, low voltage | 3 |  | kilowatt hour | ecoinvent_remind_SSP2-Base_2050 | None | GLO | technosphere | 2 | 1.0986 | 0.03 | (Unknown) | (Unknown) | (Unknown)
Sodium | 0.21598 |  | kilogram | biosphere3 | water | None | biosphere | 2 | -1.5326 | 0.03 | (Unknown) | (Unknown) | (Unknown) | the amount of NaCl to water is disaggregated in emissions of Na and Cl separately with w%Na=39.34% and w%Cl=60.66%
Chloride | 0.33302 |  | kilogram | biosphere3 | water | None | biosphere | 2 | -1.0995 | 0.03 | (Unknown) | (Unknown) | (Unknown) | the amount of NaCl to water is disaggregated in emissions of Na and Cl separately with w%Na=39.34% and w%Cl=60.66%
Activity | electrolyte, Li-O, PEMFC-bat
categories | battery including EoL
code | 9B2FE4FA506D47C9A2A72E5787ABAC4D
comment | production of battery Li-O for the long term and PEMFC-bat configuration
location | GLO
production amount | 1
type | process
unit | unit
Exchanges
name | amount | reference product | unit | database | categories | location | type | uncertainty type | loc | scale | shape | minimum | maximum | comment
electrolyte, Li-O, PEMFC-bat | 1 |  | unit | GENESIS_2050_PEMFC-bat_Base | battery including EoL | GLO | production | 0 | (Unknown) | (Unknown) | (Unknown) | (Unknown) | (Unknown) | output for 1 battery pack: 472.23 kg=6*675*0.11660
production of lithium perchlorate | 23.49 |  | kilogram | GENESIS_2050_PEMFC-bat_Base | battery including EoL | GLO | technosphere | 2 | 3.1566 | 0.028284 | (Unknown) | (Unknown) | (Unknown)
market for ethylene glycol dimethyl ether | 448.74 |  | kilogram | ecoinvent_remind_SSP2-Base_2050 | None | GLO | technosphere | 2 | 6.1064 | 0.028284 | (Unknown) | (Unknown) | (Unknown) | PROXY for tetraethylene glycol dimethyl ether
Activity | separator, Li-O, PEMFC-bat
categories | battery including EoL
code | BD452D17515A4F38BF9F1223548AA7B3
comment | production of battery Li-O for the long term and PEMFC-bat configuration
location | GLO
production amount | 1
type | process
unit | unit
Exchanges
name | amount | reference product | unit | database | categories | location | type | uncertainty type | loc | scale | shape | minimum | maximum | comment
separator, Li-O, PEMFC-bat | 1 |  | unit | GENESIS_2050_PEMFC-bat_Base | battery including EoL | GLO | production | 0 | (Unknown) | (Unknown) | (Unknown) | (Unknown) | (Unknown) | output for 1 batrtery pack, total weight 104 kg
market for polyethylene, high density, granulate | 34.882 |  | kilogram | ecoinvent_remind_SSP2-Base_2050 | None | GLO | technosphere | 2 | 3.552 | 0.03 | (Unknown) | (Unknown) | (Unknown)
market for polypropylene, granulate | 69.2435 |  | kilogram | ecoinvent_remind_SSP2-Base_2050 | None | GLO | technosphere | 2 | 4.2376 | 0.03 | (Unknown) | (Unknown) | (Unknown)
Activity | casing for battery cell, Li-O, PEMFC-bat
categories | battery including EoL
code | C985A87440C149AE85F17B8887C40F8C
comment | production of battery Li-O for the long term and PEMFC-bat configuration
location | GLO
production amount | 1
type | process
unit | unit
Exchanges
name | amount | reference product | unit | database | categories | location | type | uncertainty type | loc | scale | shape | minimum | maximum | comment
casing for battery cell, Li-O, PEMFC-bat | 1 |  | unit | GENESIS_2050_PEMFC-bat_Base | battery including EoL | GLO | production | 0 | (Unknown) | (Unknown) | (Unknown) | (Unknown) | (Unknown) | output for the total battery pack : 6*675*0.01942=78.669225 kg
market for aluminium, cast alloy | 53.404 |  | kilogram | ecoinvent_remind_SSP2-Base_2050 | None | GLO | technosphere | 2 | 3.9779 | 0.024495 | (Unknown) | (Unknown) | (Unknown)
market for sheet rolling, aluminium | 52.4602 |  | kilogram | ecoinvent_remind_SSP2-Base_2050 | None | GLO | technosphere | 2 | 3.9601 | 0.024495 | (Unknown) | (Unknown) | (Unknown)
market for extrusion, plastic film | 26.1908 |  | kilogram | ecoinvent_remind_SSP2-Base_2050 | None | GLO | technosphere | 2 | 3.2654 | 0.024495 | (Unknown) | (Unknown) | (Unknown)
market for polyethylene terephthalate, granulate, amorphous | 10.7752 | polyethylene terephthalate, granulate, amorphous | kilogram | ecoinvent_remind_SSP2-Base_2050 | None | GLO | technosphere | 2 | 2.3772 | 0.024495 | (Unknown) | (Unknown) | (Unknown)
market for polypropylene, granulate | 16.2021 |  | kilogram | ecoinvent_remind_SSP2-Base_2050 | None | GLO | technosphere | 2 | 2.7851 | 0.024495 | (Unknown) | (Unknown) | (Unknown)
Activity | battery cell production, Li-O , PEMFC-bat
categories | battery including EoL
code | 0113CC2FFCF44A98919B3F8629438F2D
comment | production of battery Li-O for the long term and PEMFC-bat configuration
location | GLO
production amount | 1
type | process
unit | unit
Exchanges
name | amount | reference product | unit | database | categories | location | type | uncertainty type | loc | scale | shape | minimum | maximum | comment
battery cell production, Li-O , PEMFC-bat | 1 |  | unit | GENESIS_2050_PEMFC-bat_Base | battery including EoL | GLO | production | 0 | (Unknown) | (Unknown) | (Unknown) | (Unknown) | (Unknown) | output for the total amount of cells in the battery pack: 2146.5 kg (0.53 kg/cell * 675 cells/modules * 6 modules / pack). The energy for manufacturing is missing
cathode production, Li-O , PEMFC-bat | 1 |  | unit | GENESIS_2050_PEMFC-bat_Base | battery including EoL | GLO | technosphere | 5.00 | 1.00 | (Unknown) | (Unknown) | 1.00 | 1.30
anode, Li-O, PEMFC-bat | 1 |  | unit | GENESIS_2050_PEMFC-bat_Base | battery including EoL | GLO | technosphere | 5.00 | 1.00 | (Unknown) | (Unknown) | 1.00 | 1.30
electrolyte, Li-O, PEMFC-bat | 1 |  | unit | GENESIS_2050_PEMFC-bat_Base | battery including EoL | GLO | technosphere | 5.00 | 1.00 | (Unknown) | (Unknown) | 1.00 | 1.30
separator, Li-O, PEMFC-bat | 1 |  | unit | GENESIS_2050_PEMFC-bat_Base | battery including EoL | GLO | technosphere | 5.00 | 1.00 | (Unknown) | (Unknown) | 1.00 | 1.30
casing for battery cell, Li-O, PEMFC-bat | 1 |  | unit | GENESIS_2050_PEMFC-bat_Base | battery including EoL | GLO | technosphere | 5.00 | 1.00 | (Unknown) | (Unknown) | 1.00 | 1.30
aluminium collector foil production, for Li-ion battery | 225.3825 |  | kilogram | ecoinvent_remind_SSP2-Base_2050 | None | GLO | technosphere | 5.00 | 225.38 | (Unknown) | (Unknown) | 225.38 | 293.00 | positive foil
copper collector foil production, for Li-ion battery | 384.912 |  | kilogram | ecoinvent_remind_SSP2-Base_2050 | None | GLO | technosphere | 5.00 | 384.91 | (Unknown) | (Unknown) | 384.91 | 500.39 | negative foil
market for aluminium, cast alloy | 28.755 |  | kilogram | ecoinvent_remind_SSP2-Base_2050 | None | GLO | technosphere | 5.00 | 28.76 | (Unknown) | (Unknown) | 28.76 | 37.38 | positive terminal
market for copper, cathode | 946.485 |  | kilogram | ecoinvent_remind_SSP2-Base_2050 | None | GLO | technosphere | 5.00 | 946.49 | (Unknown) | (Unknown) | 946.49 | 1230.43 | negative terminal
Activity | casing for battery module, Li-O, PEMFC-bat
categories | battery including EoL
code | D0B7E955300E4CAFA3DE245AE405D889
comment | production of battery Li-O for the long term and PEMFC-bat configuration
location | GLO
production amount | 1
type | process
unit | unit
Exchanges
name | amount | reference product | unit | database | categories | location | type | uncertainty type | loc | scale | shape | minimum | maximum | comment
casing for battery module, Li-O, PEMFC-bat | 1 |  | unit | GENESIS_2050_PEMFC-bat_Base | battery including EoL | GLO | production | 0 | (Unknown) | (Unknown) | (Unknown) | (Unknown) | (Unknown) | output for 6*14.355 kg
market for aluminium, cast alloy | 64.596 |  | kilogram | ecoinvent_remind_SSP2-Base_2050 | None | GLO | technosphere | 2 | 4.1682 | 0.039051 | (Unknown) | (Unknown) | (Unknown) | raw material production is considered global though the battery manufacturing is assumed to be EUR or CN
market for polyethylene, high density, granulate | 2.928 |  | kilogram | ecoinvent_remind_SSP2-Base_2050 | None | GLO | technosphere | 2 | 1.0743 | 0.039051 | (Unknown) | (Unknown) | (Unknown) | diverse plastics
market for polyethylene, high density, granulate | 13.782 |  | kilogram | ecoinvent_remind_SSP2-Base_2050 | None | GLO | technosphere | 2 | 2.6234 | 0.039051 | (Unknown) | (Unknown) | (Unknown) | insulating material
market for copper, cathode | 4.824 |  | kilogram | ecoinvent_remind_SSP2-Base_2050 | None | GLO | technosphere | 2 | 1.5736 | 0.039051 | (Unknown) | (Unknown) | (Unknown) | raw material production is considered global though the battery anufacturing is assumed to be EUR or CN
Activity | battery module production, Li-O, PEMFC-bat
categories | battery including EoL
code | 64F3A28A8038489C8B338086F9F7E217
comment | production of battery Li-O for the long term and PEMFC-bat configuration
location | GLO
production amount | 1
type | process
unit | unit
Exchanges
name | amount | reference product | unit | database | categories | location | type | uncertainty type | loc | scale | shape | minimum | maximum | comment
battery module production, Li-O, PEMFC-bat | 1 |  | unit | GENESIS_2050_PEMFC-bat_Base | battery including EoL | GLO | production | 0 | (Unknown) | (Unknown) | (Unknown) | (Unknown) | (Unknown) | output for 6*377.772 kg
battery cell production, Li-O , PEMFC-bat | 1 |  | unit | GENESIS_2050_PEMFC-bat_Base | battery including EoL | GLO | technosphere | 0 | (Unknown) | (Unknown) | (Unknown) | (Unknown) | (Unknown)
Battery module management system production, Li-O, PEMFC-bat | 1 |  | unit | GENESIS_2050_PEMFC-bat_Base | battery including EoL | GLO | technosphere | 0 | (Unknown) | (Unknown) | (Unknown) | (Unknown) | (Unknown) | BMS for the module
casing for battery module, Li-O, PEMFC-bat | 1 |  | unit | GENESIS_2050_PEMFC-bat_Base | battery including EoL | GLO | technosphere | 0 | (Unknown) | (Unknown) | (Unknown) | (Unknown) | (Unknown)
Activity | Battery module management system production, Li-O, PEMFC-bat
categories | battery including EoL
code | 53BBB783107C4190843E010F462F9BA3
comment | production of battery Li-O for the long term and PEMFC-bat configuration
location | GLO
production amount | 1
type | process
unit | unit
Exchanges
name | amount | reference product | unit | database | categories | location | type | uncertainty type | loc | scale | shape | minimum | maximum | comment
Battery module management system production, Li-O, PEMFC-bat | 1 |  | unit | GENESIS_2050_PEMFC-bat_Base | battery including EoL | GLO | production | 0 | (Unknown) | (Unknown) | (Unknown) | (Unknown) | (Unknown) | output
battery management system production, for Li-ion battery | 34.002 |  | kilogram | ecoinvent_remind_SSP2-Base_2050 | None | GLO | technosphere | 2 | 3.5264 | 0.094472 | (Unknown) | (Unknown) | (Unknown) | BMS for the module
Activity | casing for battery pack, Li-O , PEMFC-bat
categories | battery including EoL
code | E2D9D89EB0D64A22833CDE5FFD8908B6
comment | production of battery Li-O for the long term and PEMFC-bat configuration
location | GLO
production amount | 1
type | process
unit | unit
Exchanges
name | amount | reference product | unit | database | categories | location | type | uncertainty type | loc | scale | shape | minimum | maximum | comment
casing for battery pack, Li-O , PEMFC-bat | 1 |  | unit | GENESIS_2050_PEMFC-bat_Base | battery including EoL | GLO | production | 0 | (Unknown) | (Unknown) | (Unknown) | (Unknown) | (Unknown) | output for 47.72 kg
market for aluminium, cast alloy | 45.476 |  | kilogram | ecoinvent_remind_SSP2-Base_2050 | None | GLO | technosphere | 2 | 3.8172 | 0.039051 | (Unknown) | (Unknown) | (Unknown) | raw material production is considered global though the battery anufacturing is assumed to be EUR or CN
market for steel, low-alloyed | 2.052 |  | kilogram | ecoinvent_remind_SSP2-Base_2050 | None | GLO | technosphere | 2 | 0.71881 | 0.039051 | (Unknown) | (Unknown) | (Unknown) | raw material production is considered global though the battery anufacturing is assumed to be EUR or CN
market for copper, cathode | 0.181 |  | kilogram | ecoinvent_remind_SSP2-Base_2050 | None | GLO | technosphere | 2 | -1.7093 | 0.039051 | (Unknown) | (Unknown) | (Unknown) | raw material production is considered global though the battery anufacturing is assumed to be EUR or CN
Activity | Battery pack management system production, Li-O, PEMFC-bat
categories | battery including EoL
code | E390F65992EF4001A0236535E1EDA953
comment | production of battery Li-O for the long term and PEMFC-bat configuration
location | GLO
production amount | 1
type | process
unit | unit
Exchanges
name | amount | reference product | unit | database | categories | location | type | uncertainty type | loc | scale | shape | minimum | maximum | comment
Battery pack management system production, Li-O, PEMFC-bat | 1 |  | unit | GENESIS_2050_PEMFC-bat_Base | battery including EoL | GLO | production | 0 | (Unknown) | (Unknown) | (Unknown) | (Unknown) | (Unknown) | output
battery management system production, for Li-ion battery | 11.93 |  | kilogram | ecoinvent_remind_SSP2-Base_2050 | None | GLO | technosphere | 2 | 2.4791 | 0.091652 | (Unknown) | (Unknown) | (Unknown) | BMS for the pack
Activity | compressor, Li-O , PEMFC-bat |  | All columns past the first two for database and activity definitions are ignored in any case.
categories | battery including EoL
code | D95E99AB7D5C43F9B741B41DD3C676B5
comment | production of battery Li-O for the long term and PEMFC-bat configuration
location | GLO
production amount | 1
type | process
unit | unit
Exchanges
name | amount | reference product | unit | database | categories | location | type | uncertainty type | loc | scale | shape | minimum | maximum | comment
compressor, Li-O , PEMFC-bat | 1 |  | unit | GENESIS_2050_PEMFC-bat_Base | battery including EoL | GLO | production | 0 | (Unknown) | (Unknown) | (Unknown) | (Unknown) | (Unknown) | output for 59.65 kg that is one battery pack.
market for reinforcing steel | 35.789 |  | kilogram | ecoinvent_remind_SSP2-Base_2050 | None | GLO | technosphere | 0 | (Unknown) | (Unknown) | (Unknown) | (Unknown) | (Unknown)
market for sheet rolling, steel | 35.789 |  | kilogram | ecoinvent_remind_SSP2-Base_2050 | None | GLO | technosphere | 0 | (Unknown) | (Unknown) | (Unknown) | (Unknown) | (Unknown)
market for aluminium, cast alloy | 11.93 |  | kilogram | ecoinvent_remind_SSP2-Base_2050 | None | GLO | technosphere | 0 | (Unknown) | (Unknown) | (Unknown) | (Unknown) | (Unknown)
market for copper, cathode | 11.93 |  | kilogram | ecoinvent_remind_SSP2-Base_2050 | None | GLO | technosphere | 0 | (Unknown) | (Unknown) | (Unknown) | (Unknown) | (Unknown)
Activity | battery pack production, Li-O, PEMFC-bat |  | All columns past the first two for database and activity definitions are ignored in any case.
categories | battery including EoL
code | E6C3802E7E9E4E6AAE18F8FEEF6AB453
comment | production of battery Li-O for the long term and PEMFC-bat configuration
location | GLO
production amount | 1
type | process
unit | unit
Exchanges
name | amount | reference product | unit | database | categories | location | type | uncertainty type | loc | scale | shape | minimum | maximum | comment
battery pack production, Li-O, PEMFC-bat | 1 |  | unit | GENESIS_2050_PEMFC-bat_Base | battery including EoL | GLO | production | 0 | (Unknown) | (Unknown) | (Unknown) | (Unknown) | (Unknown) | output for 2385.928 kg. Aggregated process for producing a battery pack.
battery module production, Li-O, PEMFC-bat | 1 |  | unit | GENESIS_2050_PEMFC-bat_Base | battery including EoL | GLO | technosphere | 0 | (Unknown) | (Unknown) | (Unknown) | (Unknown) | (Unknown)
Battery pack management system production, Li-O, PEMFC-bat | 1 |  | unit | GENESIS_2050_PEMFC-bat_Base | battery including EoL | GLO | technosphere | 0 | (Unknown) | (Unknown) | (Unknown) | (Unknown) | (Unknown)
casing for battery pack, Li-O , PEMFC-bat | 1 |  | unit | GENESIS_2050_PEMFC-bat_Base | battery including EoL | GLO | technosphere | 0 | (Unknown) | (Unknown) | (Unknown) | (Unknown) | (Unknown)
compressor, Li-O , PEMFC-bat | 1 |  | unit | GENESIS_2050_PEMFC-bat_Base | battery including EoL | GLO | technosphere | 0 | (Unknown) | (Unknown) | (Unknown) | (Unknown) | (Unknown)

## battery EoL Li-ion
cutoff | 15 |  | You can tell the importer to ignore some columns, where you can do calculations or take notes.
Activity | BMS treatment, PEMFC-bat |  | All columns past the first two for database and activity definitions are ignored in any case.
categories | battery including EoL
code | D78FAF551BE944999A4C19774A9ECA0E
comment | recycling of battery LiO for the long term and PEMFC-bat configuration
location | RER
production amount | 1
type | process
unit | unit |  |  | full names
Exchanges
name | amount | reference product | unit | database | categories | location | type | uncertainty type | loc | scale | shape | minimum | maximum | comment
BMS treatment, PEMFC-bat | 1 |  | unit | GENESIS_2050_PEMFC-bat_Base | battery including EoL | RER | production | 2 | 0 | 0.22051 | (Unknown) | (Unknown) | (Unknown)
treatment of electronics scrap from control units | -11.93 |  | kilogram | ecoinvent_remind_SSP2-Base_2050 | None | RER | technosphere | 0 | (Unknown) | (Unknown) | (Unknown) | (Unknown) | (Unknown) | no creditting, only treatment
Activity | casing scrap treatment, PEMFC-bat |  | All columns past the first two for database and activity definitions are ignored in any case.
categories | battery including EoL
code | 000BA1797134487484D255AC768B902F
comment | recycling of battery LiO for the long term and PEMFC-bat configuration
location | GLO
production amount | 1
type | process
unit | unit |  |  | full names
Exchanges
name | amount | reference product | unit | database | categories | location | type | uncertainty type | loc | scale | shape | minimum | maximum | comment
casing scrap treatment, PEMFC-bat | 1 |  | unit | GENESIS_2050_PEMFC-bat_Base | battery including EoL | GLO | production | 0 | (Unknown) | (Unknown) | (Unknown) | (Unknown) | (Unknown) | output. Only aluminium content is recovered
treatment of aluminium scrap, post-consumer, by collecting, sorting, cleaning, pressing | 45.4772 |  | kilogram | ecoinvent_remind_SSP2-Base_2050 | None | RER | technosphere | 2 | 3.8172 | 0.22051 | (Unknown) | (Unknown) | (Unknown) | aluminium content in the casing scrap 90% and recycling efficiency 95%
treatment of aluminium scrap, post-consumer, prepared for recycling, at refiner | 45.4772 | aluminium, cast alloy | kilogram | ecoinvent_remind_SSP2-Base_2050 | None | RER | technosphere | 2 | 3.8172 | 0.22051 | (Unknown) | (Unknown) | (Unknown) | treatment includes remelting
market for aluminium, cast alloy | 43.2033 |  | kilogram | ecoinvent_remind_SSP2-Base_2050 | None | GLO | substitution | 2 | 3.7659 | 0.22051 | (Unknown) | (Unknown) | (Unknown) | credits
treatment of basic oxygen furnace secondary metallurgy slag, residual material landfill | -4.6288 |  | kilogram | ecoinvent_remind_SSP2-Base_2050 | None | GLO | technosphere | 0 | (Unknown) | (Unknown) | (Unknown) | (Unknown) | (Unknown) | proxy for treating the other materials that went to slags (copper and fire losses of aluminium recycling). Uncertainty cannot be added based on the pedigree due to negative flows (undefined log normal distribution)
Activity | packaging treatment, PEMFC-bat |  | All columns past the first two for database and activity definitions are ignored in any case.
categories | battery including EoL
code | 263505BC9F7340C281D37779595F3004
comment | recycling of battery LiO for the long term and PEMFC-bat configuration
location | RER
production amount | 1
type | process
unit | unit |  |  | full names
Exchanges
name | amount | reference product | unit | database | categories | location | type | uncertainty type | loc | scale | shape | minimum | maximum | comment
packaging treatment, PEMFC-bat | 1 |  | unit | GENESIS_2050_PEMFC-bat_Base | battery including EoL | RER | production | 0 | (Unknown) | (Unknown) | (Unknown) | (Unknown) | (Unknown) | output
treatment of waste paperboard, municipal incineration | -35.92 |  | kilogram | ecoinvent_remind_SSP2-Base_2050 | None | CH | technosphere | 5 | -35.92 | (Unknown) | (Unknown) | -37.716 | -34.124 | packaging treatment. We assume 100% collection and recycling.
market group for heat, district or industrial, natural gas | 40.0508 |  | megajoule | ecoinvent_remind_SSP2-Base_2050 | None | GLO | substitution | 5 | 40.0508 | (Unknown) | (Unknown) | 38.0483 | 42.0533 | heat recovery from cardboard packaging. We assume 50% heat recovery
market group for electricity, low voltage | 27.838 |  | kilowatt hour | ecoinvent_remind_SSP2-Base_2050 | None | EUR | substitution | 5 | 27.838 | (Unknown) | (Unknown) | 26.4461 | 29.2299 | electricity recovery from cardboard packaging. We assume 50% electricity recovery
treatment of waste polyethylene, municipal incineration | -0.3 |  | kilogram | ecoinvent_remind_SSP2-Base_2050 | None | CH | technosphere | 5 | -0.3 | (Unknown) | (Unknown) | -0.315 | -0.285 | packaging treatment, no heat and power recovery
treatment of waste polyethylene, municipal incineration | -0.335 |  | kilogram | ecoinvent_remind_SSP2-Base_2050 | None | CH | technosphere | 5 | -0.335 | (Unknown) | (Unknown) | -0.35175 | -0.31825 | packaging treatment, no heat and power recovery
market group for electricity, low voltage | 0.48895 |  | kilowatt hour | ecoinvent_remind_SSP2-Base_2050 | None | EUR | substitution | 5 | 0.48895 | (Unknown) | (Unknown) | 0.4645 | 0.5134 | heat recovery from plastic packaging. We assume 50% of electricity recovery
market group for heat, district or industrial, natural gas | 6.7945 |  | megajoule | ecoinvent_remind_SSP2-Base_2050 | None | GLO | substitution | 5 | 6.7945 | (Unknown) | (Unknown) | 6.4548 | 7.1342 | electricity recovery from plastic packaging. We assume 50% of heat recovery.
Activity | compressor treatment, PEMFC-bat |  | All columns past the first two for database and activity definitions are ignored in any case.
categories | battery including EoL
code | 263505BC9F7340C281D37779595F3005
comment | output for hte recycling of 59.65 kg of compressor, made 60% of Steel and 40% of Al. We assume it goes to the steel recycler as the main material is steel. We assume 95% recovery. We do not model the energy for shredding.
location | GLO
production amount | 1
type | process
unit | unit |  |  | full names
Exchanges
name | amount | reference product | unit | database | categories | location | type | uncertainty type | loc | scale | shape | minimum | maximum | comment
compressor treatment, PEMFC-bat | 1 |  | unit | GENESIS_2050_PEMFC-bat_Base | battery including EoL | GLO | production | 0 | (Unknown) | (Unknown) | (Unknown) | (Unknown) | (Unknown) | output for hte recycling of 59.65 kg of compressor, made 60% of Steel and 40% of Al
treatment of waste reinforcement steel, recycling | -35.79 |  | kilogram | ecoinvent_remind_SSP2-Base_2050 | None | RoW | technosphere | 0 | (Unknown) | (Unknown) | (Unknown) | (Unknown) | (Unknown) | we assumed Steel recycler(main material)
market for reinforcing steel | 34.0005 |  | kilogram | ecoinvent_remind_SSP2-Base_2050 | None | GLO | substitution | 2 | 3.5264 | 0.22051 | (Unknown) | (Unknown) | (Unknown)
treatment of basic oxygen furnace secondary metallurgy slag, residual material landfill | -25.6475 |  | kilogram | ecoinvent_remind_SSP2-Base_2050 | None | GLO | technosphere | 0 | (Unknown) | (Unknown) | (Unknown) | (Unknown) | (Unknown)
Activity | LiO battery pack dismantling, PEMFC-bat |  | All columns past the first two for database and activity definitions are ignored in any case.
categories | battery including EoL
code | C0B6B295E6044246A8CA57894EBD1FBB
comment | output for treating 2385.928 kg of battery pack
location | RER
production amount | 1
type | process
unit | unit |  |  | full names
Exchanges
name | amount | reference product | unit | database | categories | location | type | uncertainty type | loc | scale | shape | minimum | maximum | comment
LiO battery pack dismantling, PEMFC-bat | 1 |  | unit | GENESIS_2050_PEMFC-bat_Base | battery including EoL | RER | production | 0 | (Unknown) | (Unknown) | (Unknown) | (Unknown) | (Unknown) | output for treating 2385.928 kg of battery pack
market for carton board box production, with gravure printing | 35.92 |  | kilogram | ecoinvent_remind_SSP2-Base_2050 | None | GLO | technosphere | 5 | 35.92 | (Unknown) | (Unknown) | 34.124 | 37.716 | packaging
market for polyethylene, high density, granulate | 0.3 |  | kilogram | ecoinvent_remind_SSP2-Base_2050 | None | GLO | technosphere | 5 | 0.3 | (Unknown) | (Unknown) | 0.294 | 0.306 | packaging, isolation band
market for packaging film, low density polyethylene | 0.335 |  | kilogram | ecoinvent_remind_SSP2-Base_2050 | None | GLO | technosphere | 5 | 0.335 | (Unknown) | (Unknown) | 0.3283 | 0.3417 | packaging, bag
market group for electricity, low voltage | 8.72 |  | kilowatt hour | ecoinvent_remind_SSP2-Base_2050 | None | EUR | technosphere | 5 | 8.72 | (Unknown) | (Unknown) | 8.284 | 9.156 | energy for moving the battery
market group for electricity, low voltage | 10.73 |  | kilowatt hour | ecoinvent_remind_SSP2-Base_2050 | None | EUR | technosphere | 5 | 10.73 | (Unknown) | (Unknown) | 10.4081 | 11.0519 | energy for compressed air
BMS treatment, PEMFC-bat | 1 |  | unit | GENESIS_2050_PEMFC-bat_Base | battery including EoL | RER | technosphere | 1 | (Unknown) | (Unknown) | (Unknown) | (Unknown) | (Unknown)
casing scrap treatment, PEMFC-bat | 1 |  | unit | GENESIS_2050_PEMFC-bat_Base | battery including EoL | GLO | technosphere | 1 | (Unknown) | (Unknown) | (Unknown) | (Unknown) | (Unknown)
packaging treatment, PEMFC-bat | 1 |  | unit | GENESIS_2050_PEMFC-bat_Base | battery including EoL | RER | technosphere | 1 | (Unknown) | (Unknown) | (Unknown) | (Unknown) | (Unknown)
compressor treatment, PEMFC-bat | 1 |  | unit | GENESIS_2050_PEMFC-bat_Base | battery including EoL | GLO | technosphere | 1 | (Unknown) | (Unknown) | (Unknown) | (Unknown) | (Unknown)
Activity | Multi-step mechanical treatment of pyrolysed modules, LiO, PEMFC-bat
categories | battery including EoL
code | 012F646DE3774438882F2B91F9C774FD
comment | output for 2266.63 kg of dismanteled modules. The process starts with the reception of the dismanteled modules and ends with the production of the active material fraction and the cu/al fraction. No recycling credits is included.
location | RER
production amount | 1
type | process
unit | unit |  |  | full names
Exchanges
name | amount | reference product | unit | database | categories | location | type | uncertainty type | loc | scale | shape | minimum | maximum | comment
Multi-step mechanical treatment of pyrolysed modules, LiO, PEMFC-bat | 1 |  | unit | GENESIS_2050_PEMFC-bat_Base | battery including EoL | RER | production | 0 | (Unknown) | (Unknown) | (Unknown) | (Unknown) | (Unknown) | output for 2266.63 kg of dismanteled modules. The process starts with the reception of the dismanteled modules and ends with the production of the active material fraction and the cu/al fraction. No recycling credits is included.
market group for electricity, low voltage | 1.02 |  | kilowatt hour | ecoinvent_remind_SSP2-Base_2050 | None | EUR | technosphere | 5 | 1.02 | (Unknown) | (Unknown) | 0.9894 | 1.0506 | energy for compressed air
market group for electricity, low voltage | 54.263 |  | kilowatt hour | ecoinvent_remind_SSP2-Base_2050 | None | EUR | technosphere | 5 | 54.263 | (Unknown) | (Unknown) | 51.5498 | 56.9761 | energy for mechanical treatment
Activity | active material and cu/al fractions treatment, LiO, PEMFC-bat
categories | battery including EoL
code | 9C7FC6F42E74463D9217BE359B210D33
comment | output for treatment and recycling of 1293.98 kg of Li concentrate (active material fraction) and 972.65 kg of cu/al fraction (1battery pack)
location | GLO
production amount | 1
type | process
unit | unit |  |  | full names
Exchanges
name | amount | reference product | unit | database | categories | location | type | uncertainty type | loc | scale | shape | minimum | maximum | comment
active material and cu/al fractions treatment, LiO, PEMFC-bat | 1 |  | unit | GENESIS_2050_PEMFC-bat_Base | battery including EoL | GLO | production | 0 | (Unknown) | (Unknown) | (Unknown) | (Unknown) | (Unknown) | output for treatment and recycling of 1293.98 kg of Li concentrate (active material fraction) and 972.65 kg of cu/al fraction (1battery pack)
treatment of used Li-ion battery, hydrometallurgical treatment | -167.0554 | used Li-ion battery | kilogram | ecoinvent_remind_SSP2-Base_2050 | None | GLO | technosphere | 5 | -167.0554 | (Unknown) | (Unknown) | -175.4082 | -158.7026 | the active material fraction is treated by hydrometallurgical process (Cu/La/Li extraction).This process is a proxy for LiO treatment. Includes waste products, including cobalt recovery. we used an economic allocation. We assume that the uncertainty on lithium content declared in the lci applies to this process.
market for lithium | 491.7105 |  | kilogram | ecoinvent_remind_SSP2-Base_2050 | None | GLO | substitution | 5 | 491.7105 | (Unknown) | (Unknown) | 467.125 | 516.296 | we assume that 90% of the Li content of the active material fraction is recovered by hydrometallurgical treatment
treatment of electronics scrap, metals recovery in copper smelter | 972.65 | metal part of electronics scrap, in copper, anode | kilogram | ecoinvent_remind_SSP2-Base_2050 | None | RoW | technosphere | 5 | 972.65 | (Unknown) | (Unknown) | 924.0175 | 1021.2825 | cu/al fraction is sent to a copper smelter for recycling. This process is a proxy for copper recovery. We assume all the fraction is sent to a copper smelter and that aluminum can be recovered from it. We assume that the uncertainty on metal content declared in the lci applies to this process.
market for aluminium, cast alloy | 217.8736 | aluminium, cast alloy | kilogram | ecoinvent_remind_SSP2-Base_2050 | None | GLO | substitution | 5 | 21.584 | (Unknown) | (Unknown) | 20.5048 | 22.6632 | we assume that 70% of the Al content of the Cu/Al fraction is recovered
market for copper, cathode | 467.0665 | copper, cathode | kilogram | ecoinvent_remind_SSP2-Base_2050 | None | GLO | substitution | 5 | 250.8114 | (Unknown) | (Unknown) | 238.2708 | 263.352 | we assume that 98% of the Cu content of the cu/al fraction is recovered
treatment of nickel smelter slag, residual material landfill | -895.8794 | nickel smelter slag | kilogram | ecoinvent_remind_SSP2-Base_2050 | None | RoW | technosphere | 5 | -252.984 | (Unknown) | (Unknown) | -265.6332 | -240.3348 | slags from the metal recovery from the Cu/Al fraction and active materials fraction.We assume that the uncertainty on metal content declared in the lci applies to this process.
Activity | treatment of battery LiO, PEMFC-bat
categories | battery including EoL
code | C7567F33A0EC4AD9BCB6F5705E3A07D5
comment | recycling of battery LiO for the long term and PEMFC-bat configuration
location | GLO
production amount | 1
type | process
unit | unit |  |  | full names
Exchanges
name | amount | reference product | unit | database | categories | location | type | uncertainty type | loc | scale | shape | minimum | maximum | comment
treatment of battery LiO, PEMFC-bat | 1 |  | unit | GENESIS_2050_PEMFC-bat_Base | battery including EoL | GLO | production | 0 | (Unknown) | (Unknown) | (Unknown) | (Unknown) | (Unknown) | output, this process can be added to treat the battery pack directly
LiO battery pack dismantling, PEMFC-bat | 1 |  | unit | GENESIS_2050_PEMFC-bat_Base | battery including EoL | RER | technosphere | 1 | (Unknown) | (Unknown) | (Unknown) | (Unknown) | (Unknown) | includes credits from BMS, packaging, and casing recycling
Multi-step mechanical treatment of pyrolysed modules, LiO, PEMFC-bat | 1 |  | unit | GENESIS_2050_PEMFC-bat_Base | battery including EoL | RER | technosphere | 1 | (Unknown) | (Unknown) | (Unknown) | (Unknown) | (Unknown)
active material and cu/al fractions treatment, LiO, PEMFC-bat | 1 |  | unit | GENESIS_2050_PEMFC-bat_Base | battery including EoL | GLO | technosphere | 1 | (Unknown) | (Unknown) | (Unknown) | (Unknown) | (Unknown) | includes crediting

## PEMFC
cutoff | 13
Activity | production of PEMFC fuel cell plant unit, Long-Term, PEMFC-bat
categories | FC-PEM, Long-Term
code | 5703478B219C45E2AA417CF69676D70C
comment | Table 0 from GENESIS_LCI_fuel cell_PEM_Long-Term_PEMFC-bat_09.02.2023
location | EUR
production amount | 1
type | process
unit | unit
Exchanges
name | amount | unit | database | categories | location | type | uncertainty type | loc | scale | shape | minimum | maximum
production of PEMFC fuel cell plant unit, Long-Term, PEMFC-bat | 1 | unit | GENESIS_2050_PEMFC-bat_Base | FC-PEM, Long-Term | EUR | production | 1 | 1 | (Unknown) | (Unknown) | (Unknown) | (Unknown) | [14 empty] | #VALUE!
production of fuel cell system, Long-Term, PEMFC-bat | 4 | unit | GENESIS_2050_PEMFC-bat_Base | FC-PEM, Long-Term | EUR | technosphere | 1 | 1 | (Unknown) | (Unknown) | (Unknown) | (Unknown) |  | lifetime of 10 years (so two sets of four are needed) | [12 empty] | #VALUE!
Activity | production of fuel cell system, Long-Term, PEMFC-bat | [25 empty] | 0
categories | FC-PEM, Long-Term | [25 empty] | 0
code | 6BBA7AB8E5054DF4969C72DE3CC2BEDD | [25 empty] | 0
comment | Table 1 from GENESIS_LCI_fuel cell_PEM_Long-Term_PEMFC-bat_09.02.2023, lifetime = 10 years (accounted for in mother process) | [25 empty] | 0
location | EUR | [25 empty] | 0
production amount | 1 | [25 empty] | 0
type | process | [25 empty] | 0
unit | unit | [25 empty] | 0
Exchanges | [26 empty] | 0
name | amount | unit | database | categories | location | type | uncertainty type | loc | scale | shape | minimum | maximum | [14 empty] | #VALUE!
production of fuel cell system, Long-Term, PEMFC-bat | 1 | unit | GENESIS_2050_PEMFC-bat_Base | FC-PEM, Long-Term | EUR | production | 1 | 1 | (Unknown) | (Unknown) | (Unknown) | (Unknown) | 208,8898525 kilograms | multiplication cf. lifetime | ratio | amount | input amount |  | uncertainty | [7 empty] | #VALUE!
production of fuel cell stack | 2 | unit | GENESIS_2050_PEMFC-bat_Base | FC-PEM, Long-Term | GLO | technosphere | 5 | 2 | (Unknown) | (Unknown) | 1 | 3 |  | 1 | 1 | 2 | 2 |  | + / - 1 | see Table 2 | [6 empty] | 2
production of insulated pressure vessel | 0.52632 | unit | GENESIS_2050_PEMFC-bat_Base | FC-PEM, Long-Term | GLO | technosphere | 5 | 0.52632 | (Unknown) | (Unknown) | 0.52632 | 2.5263 |  | 0.5 | 0.95 | 1 | 0.52632 |  | + 2 | see Table 11 | [6 empty] | 2
production of air system | 0.5 | unit | GENESIS_2050_PEMFC-bat_Base | FC-PEM, Long-Term | GLO | technosphere | 5 | 0.5 | (Unknown) | (Unknown) | 0.5 | 1.5 | (incl. compressor / air filter / intercooler) | 0.5 | 1 | 1 | 0.5 |  | + 1 | see Table 12 | [6 empty] | 1
production of cooling liquid pump | 2 | unit | GENESIS_2050_PEMFC-bat_Base | FC-PEM, Long-Term | GLO | technosphere | 5 | 2 | (Unknown) | (Unknown) | 1 | 3 |  | 1 | 1 | 2 | 2 |  | + / - 1 | see Table 13 | [6 empty] | 2
production of hydrogen recirculation pump | 2 | unit | GENESIS_2050_PEMFC-bat_Base | FC-PEM, Long-Term | GLO | technosphere | 5 | 2 | (Unknown) | (Unknown) | 1 | 3 |  | 1 | 1 | 2 | 2 |  | + / - 1 | see Table 14 | [6 empty] | 2
production of heat exchanger | 0.5 | unit | GENESIS_2050_PEMFC-bat_Base | FC-PEM, Long-Term | GLO | technosphere | 5 | 0.5 | (Unknown) | (Unknown) | -0.5 | 1.5 |  | 0.5 | 1 | 1 | 0.5 |  | + / - 1 | see Table 15 | [6 empty] | 2
production of ion exchange filter | 2 | unit | GENESIS_2050_PEMFC-bat_Base | FC-PEM, Long-Term | GLO | technosphere | 5 | 2 | (Unknown) | (Unknown) | 1 | 3 |  | 2 | 1 | 1 | 2 |  | + / - 1 | see Table 16 | [6 empty] | 2
production of load cables | 1.0526 | unit | GENESIS_2050_PEMFC-bat_Base | FC-PEM, Long-Term | GLO | technosphere | 5 | 1.0526 | (Unknown) | (Unknown) | 0.52632 | 1.5789 |  | 0.5 | 0.95 | 2 | 1.0526 |  | + / - 50% | see Table 17 | [6 empty] | 1.0526
production of supporting construction frame | 0.5102 | unit | GENESIS_2050_PEMFC-bat_Base | FC-PEM, Long-Term | GLO | technosphere | 5 | 0.5102 | (Unknown) | (Unknown) | 0.35714 | 0.66327 |  | 0.5 | 0.98 | 1 | 0.5102 |  | + / - 30% | see Table 18 | [6 empty] | 0.30612
production of piping and hose system | 0.52632 | unit | GENESIS_2050_PEMFC-bat_Base | FC-PEM, Long-Term | GLO | technosphere | 5 | 0.52632 | (Unknown) | (Unknown) | 0.26316 | 0.78947 |  | 0.5 | 0.95 | 1 | 0.52632 |  | + / - 50% | see Table 19 | [6 empty] | 0.52632
market group for electricity, medium voltage | -840 | kilowatt hour | ecoinvent_remind_SSP2-Base_2050 | FC-PEM, Long-Term | GLO | technosphere | 5 | -840 | (Unknown) | (Unknown) | -1260 | -420 |  | 1 | 1 | -840 | -840 |  | + / - 50% | [7 empty] | 840
market group for heat, district or industrial, natural gas | -2016 | megajoule | ecoinvent_remind_SSP2-Base_2050 | FC-PEM, Long-Term | GLO | technosphere | 5 | -2016 | (Unknown) | (Unknown) | -3024 | -1008 |  | 1 | 1 | -2016 | -2016 |  | + / - 50% | [7 empty] | 2016
market for ethylene glycol | 16.725 | kilogram | ecoinvent_remind_SSP2-Base_2050 | FC-PEM, Long-Term | GLO | technosphere | 5 | 16.725 | (Unknown) | (Unknown) | 8.3625 | 25.0875 | proxy for: glycol cooling liquid, 1115 [Kg/m³] | 1 | 1 | 16.725 | 16.725 |  | + / - 50% | [7 empty] | 16.725
market for hydrogen, gaseous | 42 | kilogram | ecoinvent_remind_SSP2-Base_2050 | FC-PEM, Long-Term | GLO | technosphere | 5 | 42 | (Unknown) | (Unknown) | 21 | 63 | assuming gaseous H2 since we are doing gas leakage tests | 1 | 1 | 42 | 42 |  | + / - 50% | [7 empty] | 42
market for nitrogen, liquid | 0.015 | kilogram | ecoinvent_remind_SSP2-Base_2050 | FC-PEM, Long-Term | RoW | technosphere | 5 | 0.015 | (Unknown) | (Unknown) | 0.0075 | 0.0225 | 15 NL gaseous at T=0 and pressure=1bar, and in those conditions density is 1g/L so we have 0,015kg | 1 | 1 | 0.015 | 0.015 |  | + / - 50% | [7 empty] | 0.015
Activity | production of fuel cell stack | [25 empty] | 0
categories | FC-PEM, Long-Term | [25 empty] | 0
code | BDBC7E0C7C684109AD08E74D1E006099 | [25 empty] | 0
comment | Table 2 from GENESIS_LCI_fuel cell_PEM_Long-Term_PEMFC-bat_09.02.2023, lifetime = 10 years (accounted for in mother process) | [25 empty] | 0
location | GLO | [25 empty] | 0
production amount | 1 | [25 empty] | 0
type | process | [25 empty] | 0
unit | unit | [25 empty] | 0
Exchanges | [26 empty] | 0
name | amount | unit | database | categories | location | type | uncertainty type | loc | scale | shape | minimum | maximum | [14 empty] | #VALUE!
production of fuel cell stack | 1 | unit | GENESIS_2050_PEMFC-bat_Base | FC-PEM, Long-Term | GLO | production | 1 | 1 | (Unknown) | (Unknown) | (Unknown) | (Unknown) |  | multiplication cf. lifetime | ratio | amount | input amount |  | uncertainty | [7 empty] | #VALUE!
Production of single fuel cell / Membrane Electrode Assemblies (MEA) | 206.1856 | unit | GENESIS_2050_PEMFC-bat_Base | FC-PEM, Long-Term | EUR | technosphere | 1 | 206.1856 | (Unknown) | (Unknown) | (Unknown) | (Unknown) |  | 0.5 | 0.97 | 400 | 206.1856 |  | #REF! | see Table 3 | [6 empty] | #VALUE!
Production of planar Interconnect / Bipolar plates (BPP) | 206.1856 | unit | GENESIS_2050_PEMFC-bat_Base | FC-PEM, Long-Term | EUR | technosphere | 5 | 206.1856 | (Unknown) | (Unknown) | 103.0928 | 309.2784 |  | 0.5 | 0.97 | 400 | 206.1856 |  | +/ -50 | see Table 8 | [6 empty] | 206.1856
Production of Casing/end plates | 1.0101 | unit | GENESIS_2050_PEMFC-bat_Base | FC-PEM, Long-Term | EUR | technosphere | 1 | 1.0101 | (Unknown) | (Unknown) | (Unknown) | (Unknown) |  | 0.5 | 0.99 | 2 | 1.0101 |  | 0 | see Table 9 | [6 empty] | #VALUE!
Production of Clamping / compression system | 0.5102 | unit | GENESIS_2050_PEMFC-bat_Base | FC-PEM, Long-Term | GLO | technosphere | 1 | 0.5102 | (Unknown) | (Unknown) | (Unknown) | (Unknown) |  | 0.5 | 0.98 | 1 | 0.5102 |  | 0 | see Table 10A | [6 empty] | #VALUE!
Production of Cell voltage monitoring unit | 2.0408 | unit | GENESIS_2050_PEMFC-bat_Base | FC-PEM, Long-Term | GLO | technosphere | 5 | 2.0408 | (Unknown) | (Unknown) | 0 | 4.0816 |  | 1 | 0.98 | 2 | 2.0408 |  | - 1 | see Table 10B | [6 empty] | 4.0816
Production of Current collector | 1.0204 | unit | GENESIS_2050_PEMFC-bat_Base | FC-PEM, Long-Term | GLO | technosphere | 5 | 1.0204 | (Unknown) | (Unknown) | 0 | 2.0408 |  | 1 | 0.98 | 1 | 1.0204 |  | - 1 | see Table 10C | [6 empty] | 2.0408
Production of Insulated pressure vessel / Fuel Cell Stack Enclosure | 0.5102 | unit | GENESIS_2050_PEMFC-bat_Base | FC-PEM, Long-Term | GLO | technosphere | 5 | 0.5102 | (Unknown) | (Unknown) | 0 | 1.0204 |  | 0.5 | 0.98 | 1 | 0.5102 |  | - 1 | see Table 10D | [6 empty] | 1.0204
market group for electricity, medium voltage | -420 | kilowatt hour | ecoinvent_remind_SSP2-Base_2050 | FC-PEM, Long-Term | GLO | technosphere | 5 | -420 | (Unknown) | (Unknown) | -630 | -210 |  | 1 | 1 | -420 | -420 |  | + / - 50% | [7 empty] | -420
market group for electricity, medium voltage | 8 | kilowatt hour | ecoinvent_remind_SSP2-Base_2050 | FC-PEM, Long-Term | GLO | technosphere | 5 | 8 | (Unknown) | (Unknown) | 0 | 16 |  | 1 | 1 | 8 | 8 |  | = +-100% | [7 empty] | 16
market group for heat, district or industrial, natural gas | -1008 | megajoule | ecoinvent_remind_SSP2-Base_2050 | FC-PEM, Long-Term | GLO | technosphere | 5 | -1008 | (Unknown) | (Unknown) | -2016 | 0 |  | 1 | 1 | -1008 | -1008 |  | + / - 100% | [7 empty] | -2016
market for ethylene glycol | 5 | kilogram | ecoinvent_remind_SSP2-Base_2050 | FC-PEM, Long-Term | GLO | technosphere | 1 | 5 | (Unknown) | (Unknown) | (Unknown) | (Unknown) | proxy for: glycol cooling liquid, 1115 [Kg/m³] | 1 | 1 | 5 | 5 |  | none | [7 empty] | #VALUE!
market for hydrogen, gaseous | 21 | kilogram | ecoinvent_remind_SSP2-Base_2050 | FC-PEM, Long-Term | GLO | technosphere | 1 | 21 | (Unknown) | (Unknown) | (Unknown) | (Unknown) | assuming gaseous H2 since we are doing gas leakage tests | 1 | 1 | 21 | 21 |  | none | [7 empty] | #VALUE!
market for nitrogen, liquid | 0.008 | kilogram | ecoinvent_remind_SSP2-Base_2050 | FC-PEM, Long-Term | RoW | technosphere | 1 | 0.008 | (Unknown) | (Unknown) | (Unknown) | (Unknown) | 10 NL gaseous at T=0 and pressure=1bar, and in those conditions density is 1g/L so we have 0,01kg | 1 | 1 | 0.008 | 0.008 |  | none | [7 empty] | #VALUE!
Activity | Production of single fuel cell / Membrane Electrode Assemblies (MEA) | [25 empty] | 0
categories | FC-PEM, Long-Term | [25 empty] | 0
code | C90D08F4144F4D208BA657918D473842 | [25 empty] | 0
comment | Table 3 from GENESIS_LCI_fuel cell_PEM_Long-Term_PEMFC-bat_09.02.2023, lifetime = 20 years (accounted for in mother process) | [25 empty] | 0
location | EUR | [25 empty] | 0
production amount | 0.010759 | [25 empty] | 0
type | process | [25 empty] | 0
unit | unit | [25 empty] | 0
Exchanges | [26 empty] | 0
name | amount | unit | database | categories | location | type | uncertainty type | loc | scale | shape | minimum | maximum | [14 empty] | #VALUE!
Production of single fuel cell / Membrane Electrode Assemblies (MEA) | 1 | unit | GENESIS_2050_PEMFC-bat_Base | FC-PEM, Long-Term | EUR | production | 1 | 1 | (Unknown) | (Unknown) | (Unknown) | (Unknown) |  | multiplication cf. lifetime | ratio | amount | input amount |  | uncertainty | [7 empty] | #VALUE!
Production of PEMFC_anode catalyst layer | 1.0526 | unit | GENESIS_2050_PEMFC-bat_Base | FC-PEM, Long-Term | GLO | technosphere | 1 | 1.0526 | (Unknown) | (Unknown) | (Unknown) | (Unknown) |  | 1 | 0.95 | 1 | 1.0526 |  | 0 | see Table 4 | [6 empty] | #VALUE!
Production of PEMFC_cathode catalyst layer | 1.0526 | unit | GENESIS_2050_PEMFC-bat_Base | FC-PEM, Long-Term | GLO | technosphere | 1 | 1.0526 | (Unknown) | (Unknown) | (Unknown) | (Unknown) |  | 1 | 0.95 | 1 | 1.0526 |  | 0 | see Table 5 | [6 empty] | #VALUE!
Production of PEMFC_electrolyte membrane | 1.1111 | unit | GENESIS_2050_PEMFC-bat_Base | FC-PEM, Long-Term | GLO | technosphere | 1 | 1.1111 | (Unknown) | (Unknown) | (Unknown) | (Unknown) |  | 1 | 0.9 | 1 | 1.1111 |  | 0 | see Table 6 | [6 empty] | #VALUE!
Production of Gas diffusion layer (GDL) and Micro porous layer (MPL) | 2.1053 | unit | GENESIS_2050_PEMFC-bat_Base | FC-PEM, Long-Term | GLO | technosphere | 1 | 2.1053 | (Unknown) | (Unknown) | (Unknown) | (Unknown) |  | 1 | 0.95 | 2 | 2.1053 |  | 0 | see Table 7A | [6 empty] | #VALUE!
Production of Subgasket | 1.0526 | unit | GENESIS_2050_PEMFC-bat_Base | FC-PEM, Long-Term | GLO | technosphere | 5 | 1.0526 | (Unknown) | (Unknown) | 0 | 2.1053 |  | 1 | 0.95 | 1 | 1.0526 |  | + / - 1 | see Table 7B | [6 empty] | 2.1053
Activity | Production of PEMFC_anode catalyst layer | [25 empty] | 0
categories | FC-PEM, Long-Term | [25 empty] | 0
code | 869CC9CCC5BB4BBF880DF6D482976D63 | [25 empty] | 0
comment | Table 4 from GENESIS_LCI_fuel cell_PEM_Long-Term_PEMFC-bat_09.02.2023, lifetime = 20 years (accounted for in mother process) | [25 empty] | 0
location | GLO | [25 empty] | 0
production amount | 1 | [25 empty] | 0
type | process | [25 empty] | 0
unit | unit | [25 empty] | 0
Exchanges | [26 empty] | 0
name | amount | unit | database | categories | location | type | uncertainty type | loc | scale | shape | minimum | maximum | [14 empty] | #VALUE!
Production of PEMFC_anode catalyst layer | 1 | unit | GENESIS_2050_PEMFC-bat_Base | FC-PEM, Long-Term | GLO | production | 1 | 1 | (Unknown) | (Unknown) | (Unknown) | (Unknown) |  | multiplication cf. lifetime | ratio | amount | input amount |  | uncertainty |  |  | CONVERSIONS |  |  |  |  | #VALUE!
market for platinum | 8.7719e-06 | kilogram | ecoinvent_remind_SSP2-Base_2050 | FC-PEM, Long-Term | GLO | technosphere | 5 | 8.7719e-06 | (Unknown) | (Unknown) | 0 | 1.7544e-05 |  | 0.66667 | 0.95 | 1.25e-05 | 8.7719e-06 |  | + / - 100 % |  |  | 12.5 | mg | 1.25e-05 | kg |  | 1.7544e-05
Production of Carbon nanotubes, carbon black | 8.7719e-06 | unit | GENESIS_2050_PEMFC-bat_Base | FC-PEM, Long-Term | GLO | technosphere | 5 | 8.7719e-06 | (Unknown) | (Unknown) | 0 | 1.7544e-05 |  | 0.66667 | 0.95 | 1.25e-05 | 8.7719e-06 |  | + / - 100 % | see Table 4.1 |  | 12.5 | mg | 1.25e-05 | kg |  | 1.7544e-05
market for rhodium | 8.7719e-07 | kilogram | ecoinvent_remind_SSP2-Base_2050 | FC-PEM, Long-Term | GLO | technosphere | 5 | 8.7719e-07 | (Unknown) | (Unknown) | 0 | 1.7544e-06 | proxy for Ir or other platinum group metal (PGM) catalyst | 0.66667 | 0.95 | 1.25e-06 | 8.7719e-07 |  | + / - 100 % |  |  | 1.25 | mg | 1.25e-06 | kg |  | 1.7544e-06
Production of Perfluorosulfonic acid (PFSA) ionomer | 5.2632e-06 | unit | GENESIS_2050_PEMFC-bat_Base | FC-PEM, Long-Term | GLO | technosphere | 5 | 5.2632e-06 | (Unknown) | (Unknown) | 0 | 1.0526e-05 |  | 1 | 0.95 | 5e-06 | 5.2632e-06 |  | + / - 100 % | see Table 4.2 |  | 5 | mg | 5e-06 | kg |  | 1.0526e-05
market for isopropanol | 1.7263e-05 | kilogram | ecoinvent_remind_SSP2-Base_2050 | FC-PEM, Long-Term | RoW | technosphere | 5 | 1.7263e-05 | (Unknown) | (Unknown) | 8.6316e-06 | 2.5895e-05 | evaporation of the product is neglected, no existing process | 1 | 0.95 | 1.64e-05 | 1.7263e-05 |  | + / - 50 % |  |  | 0.164 | ml | 1.64e-05 | kg |  | 1.7263e-05
market group for tap water | 3.2926e-05 | kilogram | ecoinvent_remind_SSP2-Base_2050 | FC-PEM, Long-Term | GLO | substitution | 5 | 3.2926e-05 | (Unknown) | (Unknown) | 1.6463e-05 | 4.939e-05 |  | 1 | 1 | 3.2926e-05 | 3.2926e-05 |  | + / - 50 % |  |  | 0.033 | ml | 3.2926e-05 | kg | 997,77 kg/m3 | 3.2926e-05
market for isopropanol | 4.3158e-06 | kilogram | ecoinvent_remind_SSP2-Base_2050 | FC-PEM, Long-Term | RoW | substitution | 5 | 4.3158e-06 | (Unknown) | (Unknown) | 2.1579e-06 | 6.4737e-06 | substitution because 20% of propanol used is recovered and 5% from BTF ratio | - | - | - | - |  | + / - 50 % |  |  | 0.033 | ml | 3.3e-06 | kg |  | 4.3158e-06
Activity | Production of Carbon nanotubes, carbon black | [25 empty] | 0
categories | FC-PEM, Long-Term | [25 empty] | 0
code | 4CC11F110D034750AAE83CE4BC143D89 | [25 empty] | 0
comment | Table 4.1 from GENESIS_LCI_fuel cell_PEM_Long-Term_PEMFC-bat_09.02.2023, lifetime = 30 years (accounted for in mother process) | [25 empty] | 0
location | GLO | [25 empty] | 0
production amount | 1 | [25 empty] | 0
type | process | [25 empty] | 0
unit | unit | [25 empty] | 0
Exchanges | [26 empty] | 0
name | amount | unit | database | categories | location | type | uncertainty type | loc | scale | shape | minimum | maximum | [14 empty] | #VALUE!
Production of Carbon nanotubes, carbon black | 1 | unit | GENESIS_2050_PEMFC-bat_Base | FC-PEM, Long-Term | GLO | production | 1 | 1 | (Unknown) | (Unknown) | (Unknown) | (Unknown) |  | multiplication cf. lifetime | ratio | amount | input amount |  | uncertainty |  |  | CONVERSIONS |  |  |  |  | #VALUE!
market for cobalt | 0.03193 | kilogram | ecoinvent_remind_SSP2-Base_2050 | FC-PEM, Long-Term | GLO | technosphere | 2 | -3.4442 | 0.03 | (Unknown) | (Unknown) | (Unknown) |  | n.a | [12 empty] | #VALUE!
market for silica sand | 0.00218 | kilogram | ecoinvent_remind_SSP2-Base_2050 | FC-PEM, Long-Term | GLO | technosphere | 2 | -6.1284 | 0.03 | (Unknown) | (Unknown) | (Unknown) |  | n.a | [12 empty] | #VALUE!
market for hydrochloric acid, without water, in 30% solution state | 0.00655 | kilogram | ecoinvent_remind_SSP2-Base_2050 | FC-PEM, Long-Term | RoW | technosphere | 2 | -5.0283 | 0.03 | (Unknown) | (Unknown) | (Unknown) |  | n.a | [12 empty] | #VALUE!
market for carbon monoxide | 5.8336 | kilogram | ecoinvent_remind_SSP2-Base_2050 | FC-PEM, Long-Term | RoW | technosphere | 2 | 1.7636 | 0.03 | (Unknown) | (Unknown) | (Unknown) |  | n.a | [12 empty] | #VALUE!
market for ethoxylated alcohol (AE>20) | 0.05634 | kilogram | ecoinvent_remind_SSP2-Base_2050 | FC-PEM, Long-Term | GLO | technosphere | 2 | -2.8764 | 0.03 | (Unknown) | (Unknown) | (Unknown) |  | n.a | [12 empty] | #VALUE!
market for molybdenum | 0.03193 | kilogram | ecoinvent_remind_SSP2-Base_2050 | FC-PEM, Long-Term | GLO | technosphere | 2 | -3.4442 | 0.03 | (Unknown) | (Unknown) | (Unknown) |  | n.a | [12 empty] | #VALUE!
market for monoethanolamine | 0.01435 | kilogram | ecoinvent_remind_SSP2-Base_2050 | FC-PEM, Long-Term | GLO | technosphere | 2 | -4.244 | 0.03 | (Unknown) | (Unknown) | (Unknown) |  | n.a | [12 empty] | #VALUE!
market for oxygen, liquid | 0.01513 | kilogram | ecoinvent_remind_SSP2-Base_2050 | FC-PEM, Long-Term | RoW | technosphere | 2 | -4.1911 | 0.03 | (Unknown) | (Unknown) | (Unknown) |  | n.a | [12 empty] | #VALUE!
market for sodium hydroxide, without water, in 50% solution state | 0.03066 | kilogram | ecoinvent_remind_SSP2-Base_2050 | FC-PEM, Long-Term | GLO | technosphere | 2 | -3.4848 | 0.03 | (Unknown) | (Unknown) | (Unknown) |  | n.a | [12 empty] | #VALUE!
market group for electricity, medium voltage | 0.65 | kilowatt hour | ecoinvent_remind_SSP2-Base_2050 | FC-PEM, Long-Term | GLO | technosphere | 2 | -0.43078 | 0.03 | (Unknown) | (Unknown) | (Unknown) | [14 empty] | #VALUE!
market group for heat, district or industrial, natural gas | 58.09 | megajoule | ecoinvent_remind_SSP2-Base_2050 | FC-PEM, Long-Term | GLO | technosphere | 2 | 4.062 | 0.03 | (Unknown) | (Unknown) | (Unknown) | [14 empty] | #VALUE!
market for wastewater, average | 0.00043795 | cubic meter | ecoinvent_remind_SSP2-Base_2050 | FC-PEM, Long-Term | RoW | technosphere | 2 | -7.7334 | 0.03 | (Unknown) | (Unknown) | (Unknown) |  | conversion | 0.43697 | kg | 0.00043795 | m3 | assuming water density 997,77 kg/m3 | [7 empty] | #VALUE!
market for hazardous waste, for incineration | 0.01435 | kilogram | ecoinvent_remind_SSP2-Base_2050 | FC-PEM, Long-Term | RoW | technosphere | 2 | -4.244 | 0.03 | (Unknown) | (Unknown) | (Unknown) | [14 empty] | #VALUE!
treatment of inert waste, inert material landfill | 0.26803 | kilogram | ecoinvent_remind_SSP2-Base_2050 | FC-PEM, Long-Term | RoW | technosphere | 2 | -1.3167 | 0.03 | (Unknown) | (Unknown) | (Unknown) | [14 empty] | #VALUE!
Carbon dioxide, fossil | 5.505 | kilogram | biosphere3 | air | None | biosphere | 2 | 1.7057 | 0.03 | (Unknown) | (Unknown) | (Unknown) | [14 empty] | #VALUE!
Activity | Production of Perfluorosulfonic acid (PFSA) ionomer | [25 empty] | 0
categories | FC-PEM, Long-Term | [25 empty] | 0
code | 8F902FF61D4041768CFA158AC3491BFA | [25 empty] | 0
comment | Table 4.2 from GENESIS_LCI_fuel cell_PEM_Long-Term_PEMFC-bat_09.02.2023, lifetime = 30 years (accounted for in mother process) | [25 empty] | 0
location | GLO | [25 empty] | 0
production amount | 1 | [25 empty] | 0
type | process | [25 empty] | 0
unit | unit | [25 empty] | 0
Exchanges | [26 empty] | 0
name | amount | unit | database | categories | location | type | uncertainty type | loc | scale | shape | minimum | maximum | [14 empty] | #VALUE!
Production of Perfluorosulfonic acid (PFSA) ionomer | 1 | unit | GENESIS_2050_PEMFC-bat_Base | FC-PEM, Long-Term | GLO | production | 1 | 1 | (Unknown) | (Unknown) | (Unknown) | (Unknown) |  | multiplication cf. lifetime | ratio | amount | input amount |  | uncertainty |  |  | CONVERSIONS |  |  |  |  | #VALUE!
market for tetrafluoroethane | 1.3 | kilogram | ecoinvent_remind_SSP2-Base_2050 | FC-PEM, Long-Term | GLO | technosphere | 0 | 1.3 | (Unknown) | (Unknown) | (Unknown) | (Unknown) | [14 empty] | #VALUE!
market for sulfur trioxide | 0.5 | kilogram | ecoinvent_remind_SSP2-Base_2050 | FC-PEM, Long-Term | RoW | technosphere | 0 | 0.5 | (Unknown) | (Unknown) | (Unknown) | (Unknown) | [14 empty] | #VALUE!
market for hexafluoroethane | 3.2 | kilogram | ecoinvent_remind_SSP2-Base_2050 | FC-PEM, Long-Term | GLO | technosphere | 0 | 3.2 | (Unknown) | (Unknown) | (Unknown) | (Unknown) |  | n.a | [12 empty] | #VALUE!
market for sodium hypochlorite, without water, in 15% solution state | 3 | kilogram | ecoinvent_remind_SSP2-Base_2050 | FC-PEM, Long-Term | RoW | technosphere | 0 | 3 | (Unknown) | (Unknown) | (Unknown) | (Unknown) | [14 empty] | #VALUE!
market for sodium hydroxide, without water, in 50% solution state | 0.6 | kilogram | ecoinvent_remind_SSP2-Base_2050 | FC-PEM, Long-Term | GLO | technosphere | 0 | 0.6 | (Unknown) | (Unknown) | (Unknown) | (Unknown) | [14 empty] | #VALUE!
market for soda ash, dense | 0.11 | kilogram | ecoinvent_remind_SSP2-Base_2050 | FC-PEM, Long-Term | GLO | technosphere | 0 | 0.11 | (Unknown) | (Unknown) | (Unknown) | (Unknown) | [14 empty] | #VALUE!
market for chemical factory, organics | 4e-10 | unit | ecoinvent_remind_SSP2-Base_2050 | FC-PEM, Long-Term | GLO | technosphere | 0 | 4e-10 | (Unknown) | (Unknown) | (Unknown) | (Unknown) | [14 empty] | #VALUE!
market for transport, freight, lorry, unspecified | 0.87 | ton kilometer | ecoinvent_remind_SSP2-Base_2050 | FC-PEM, Long-Term | RoW | technosphere | 0 | 0.87 | (Unknown) | (Unknown) | (Unknown) | (Unknown) | [14 empty] | #VALUE!
market for transport, freight train | 5.22 | ton kilometer | ecoinvent_remind_SSP2-Base_2050 | FC-PEM, Long-Term | RoW | technosphere | 0 | 5.22 | (Unknown) | (Unknown) | (Unknown) | (Unknown) |  | neglected: | [12 empty] | #VALUE!
Carbon dioxide, fossil | 0.0888 | kilogram | biosphere3 | air | None | biosphere | 0 | 0.0888 | (Unknown) | (Unknown) | (Unknown) | (Unknown) |  | Sodium chloride (NaCl), to water |  |  | not availiable in ecoinvent or biosphere | [9 empty] | #VALUE!
treatment of spent solvent mixture, hazardous waste incineration | 2.81 | kilogram | ecoinvent_remind_SSP2-Base_2050 | FC-PEM, Long-Term | RoW | technosphere | 0 | 2.81 | (Unknown) | (Unknown) | (Unknown) | (Unknown) |  | Sodium hydroxide (NaOH), to water |  |  | not availiable in ecoinvent or biosphere | [9 empty] | #VALUE!
treatment of waste plastic, mixture, municipal incineration | 0.11 | kilogram | ecoinvent_remind_SSP2-Base_2050 | FC-PEM, Long-Term | RoW | technosphere | 0 | 0.11 | (Unknown) | (Unknown) | (Unknown) | (Unknown) |  | Sodium fluoride (NaF) |  |  | not availiable in ecoinvent or biosphere | [9 empty] | #VALUE!
treatment of bilge oil, hazardous waste incineration | 0.38 | kilogram | ecoinvent_remind_SSP2-Base_2050 | FC-PEM, Long-Term | RoW | technosphere | 0 | 0.38 | (Unknown) | (Unknown) | (Unknown) | (Unknown) | [14 empty] | #VALUE!
Activity | Production of PEMFC_cathode catalyst layer | [25 empty] | 0
categories | FC-PEM, Long-Term | [25 empty] | 0
code | 86A2D577E6EF48F2A128B452F0B40A1C | [25 empty] | 0
comment | Table 5 from GENESIS_LCI_fuel cell_PEM_Long-Term_PEMFC-bat_09.02.2023, lifetime = 30 years (accounted for in mother process) | [25 empty] | 0
location | GLO | [25 empty] | 0
production amount | 1 | [25 empty] | 0
type | process | [25 empty] | 0
unit | unit | [25 empty] | 0
Exchanges | [26 empty] | 0
name | amount | unit | database | categories | location | type | uncertainty type | loc | scale | shape | minimum | maximum | [14 empty] | #VALUE!
Production of PEMFC_cathode catalyst layer | 1 | unit | GENESIS_2050_PEMFC-bat_Base | FC-PEM, Long-Term | GLO | production | 1 | 1 | (Unknown) | (Unknown) | (Unknown) | (Unknown) |  | multiplication cf. lifetime | ratio | amount | input amount |  | uncertainty |  |  | CONVERSIONS |  |  |  |  | #VALUE!
market for platinum | 6.3158e-05 | kilogram | ecoinvent_remind_SSP2-Base_2050 | FC-PEM, Long-Term | GLO | technosphere | 5 | 6.3158e-05 | (Unknown) | (Unknown) | 0 | 0.00012632 |  | 1 | 0.95 | 5e-05 | 5.2632e-05 |  | + / - 100 % | 50 | mg | 5e-05 | kg |  |  |  | 0.00012632
Production of Carbon nanotubes, carbon black | 6.3158e-05 | unit | GENESIS_2050_PEMFC-bat_Base | FC-PEM, Long-Term | GLO | technosphere | 5 | 6.3158e-05 | (Unknown) | (Unknown) | 0 | 0.00012632 |  | 1 | 0.95 | 5e-05 | 5.2632e-05 |  | + / - 100 % | 50 | mg | 5e-05 | kg |  |  |  | 0.00012632
Production of Perfluorosulfonic acid (PFSA) ionomer | 1.5158e-05 | unit | GENESIS_2050_PEMFC-bat_Base | FC-PEM, Long-Term | GLO | technosphere | 5 | 1.5158e-05 | (Unknown) | (Unknown) | 0 | 3.0316e-05 |  | 0.6 | 0.95 | 2e-05 | 1.2632e-05 |  | + / - 100 % | 20 | mg | 2e-05 | kg |  |  |  | 3.0316e-05
market for isopropanol | 7.5789e-05 | kilogram | ecoinvent_remind_SSP2-Base_2050 | FC-PEM, Long-Term | RoW | technosphere | 5 | 7.5789e-05 | (Unknown) | (Unknown) | 3.7895e-05 | 0.00011368 | amount= used-recovered | 1 | 1 | 6.32e-05 | 6.32e-05 |  | + / - 50 % | 0.632 | ml | 6.32e-05 | kg |  |  |  | 7.5789e-05
market group for tap water | 0.75774 | kilogram | ecoinvent_remind_SSP2-Base_2050 | FC-PEM, Long-Term | GLO | technosphere | 5 | 0.75774 | (Unknown) | (Unknown) | 0.37887 | 1.1366 | amount= used-recovered | 1 | 1 | 0.75774 | 0.75774 |  | + / - 50 % | [7 empty] | 0.75774
Activity | Production of PEMFC_electrolyte membrane | [25 empty] | 0
categories | FC-PEM, Long-Term | [25 empty] | 0
code | 3869F43A14A844099CE6288D5E322EDE | [25 empty] | 0
comment | Table 6 from GENESIS_LCI_fuel cell_PEM_Long-Term_PEMFC-bat_09.02.2023, lifetime = 20 years (accounted for in mother process) | [25 empty] | 0
location | GLO | [25 empty] | 0
production amount | 1 | [25 empty] | 0
type | process | [25 empty] | 0
unit | unit | [25 empty] | 0
Exchanges | [26 empty] | 0
name | amount | unit | database | categories | location | type | uncertainty type | loc | scale | shape | minimum | maximum | [14 empty] | #VALUE!
Production of PEMFC_electrolyte membrane | 1 | unit | GENESIS_2050_PEMFC-bat_Base | FC-PEM, Long-Term | GLO | production | 1 | 1 | (Unknown) | (Unknown) | (Unknown) | (Unknown) |  | multiplication cf. lifetime | ratio | amount | input amount |  | uncertainty |  |  | CONVERSIONS |  |  |  |  | #VALUE!
Production of Perfluorosulfonic acid (PFSA) ionomer | 0.2551 | unit | GENESIS_2050_PEMFC-bat_Base | FC-PEM, Long-Term | GLO | technosphere | 5 | 0.2551 | (Unknown) | (Unknown) | 0 | 0.5102 |  | 1 | 0.98 | 0.25 | 0.2551 |  | + / - 100 % | 0.48 | g | 0.00048 | kg |  |  |  | 0.5102
Production of Polytetrafluoroethylene, PTFE reinforcement | 0.0085034 | unit | GENESIS_2050_PEMFC-bat_Base | FC-PEM, Long-Term | GLO | technosphere | 5 | 0.0085034 | (Unknown) | (Unknown) | 0 | 0.017007 | table 6.1 | 0.66667 | 0.98 | 0.0125 | 0.0085034 |  | + / - 100 % | 0.015 | g | 1.5e-05 | kg |  |  |  | 0.017007
Activity | Production of Polytetrafluoroethylene, PTFE reinforcement | [25 empty] | 0
categories | FC-PEM, Long-Term | [25 empty] | 0
code | AE621F90A24D4849AD8EB8F5ACF080EC | [25 empty] | 0
comment | Table 6.1 from GENESIS_LCI_fuel cell_PEM_Long-Term_PEMFC-bat_09.02.2023, lifetime = 20 years (accounted for in mother process) | [25 empty] | 0
location | GLO | [25 empty] | 0
production amount | 1 | [25 empty] | 0
type | process | [25 empty] | 0
unit | unit | [25 empty] | 0
Exchanges | [26 empty] | 0
name | amount | unit | database | categories | location | type | uncertainty type | loc | scale | shape | minimum | maximum | [14 empty] | #VALUE!
Production of Polytetrafluoroethylene, PTFE reinforcement | 1 | unit | GENESIS_2050_PEMFC-bat_Base | FC-PEM, Long-Term | GLO | production | 1 | 1 | (Unknown) | (Unknown) | (Unknown) | (Unknown) |  | multiplication cf. lifetime | ratio | amount | input amount |  | uncertainty |  |  | CONVERSIONS |  |  |  |  | #VALUE!
market for chlorodifluoromethane | 1.81 | kilogram | ecoinvent_remind_SSP2-Base_2050 | FC-PEM, Long-Term | RoW | technosphere | 2 | 0.59333 | 1.22 | (Unknown) | (Unknown) | (Unknown) | [14 empty] | #VALUE!
market for chemical factory, organics | 4e-10 | unit | ecoinvent_remind_SSP2-Base_2050 | FC-PEM, Long-Term | GLO | technosphere | 2 | -21.6396 | 3.9 | (Unknown) | (Unknown) | (Unknown) | [14 empty] | #VALUE!
market for hydrochloric acid, without water, in 30% solution state | 0.18 | kilogram | ecoinvent_remind_SSP2-Base_2050 | FC-PEM, Long-Term | RoW | technosphere | 0 | 0.18 | (Unknown) | (Unknown) | (Unknown) | (Unknown) | proxy for Hydrochloric acid (36% in H2O) | [13 empty] | #VALUE!
market group for heat, district or industrial, natural gas | 5 | megajoule | ecoinvent_remind_SSP2-Base_2050 | FC-PEM, Long-Term | GLO | technosphere | 2 | 1.6094 | 0.301 | (Unknown) | (Unknown) | (Unknown) | [14 empty] | #VALUE!
market group for municipal solid waste | 0.00122 | kilogram | ecoinvent_remind_SSP2-Base_2050 | FC-PEM, Long-Term | RER | technosphere | 2 | -6.7089 | 1.33 | (Unknown) | (Unknown) | (Unknown) | GLO process not availiable | [13 empty] | #VALUE!
treatment of refinery sludge, hazardous waste incineration | 0.00439 | kilogram | ecoinvent_remind_SSP2-Base_2050 | FC-PEM, Long-Term | RoW | technosphere | 2 | -5.4284 | 1.33 | (Unknown) | (Unknown) | (Unknown) | [14 empty] | #VALUE!
market for tetrafluoroethane | 0.007 | kilogram | ecoinvent_remind_SSP2-Base_2050 | FC-PEM, Long-Term | GLO | technosphere | 2 | -4.9618 | 2.05 | (Unknown) | (Unknown) | (Unknown) | [14 empty] | #VALUE!
market for methanol | 0.00893 | kilogram | ecoinvent_remind_SSP2-Base_2050 | FC-PEM, Long-Term | GLO | technosphere | 2 | -4.7183 | 2.05 | (Unknown) | (Unknown) | (Unknown) | [14 empty] | #VALUE!
market for chlorodifluoromethane | 0.0924 | kilogram | ecoinvent_remind_SSP2-Base_2050 | FC-PEM, Long-Term | RoW | technosphere | 2 | -2.3816 | 2.05 | (Unknown) | (Unknown) | (Unknown) | [14 empty] | #VALUE!
market for chlorodifluoromethane | 1.15e-05 | kilogram | ecoinvent_remind_SSP2-Base_2050 | FC-PEM, Long-Term | RoW | technosphere | 2 | -11.3732 | 2.05 | (Unknown) | (Unknown) | (Unknown) | proxy for CFC-11 | [13 empty] | #VALUE!
market for chlorodifluoromethane | 0.00082 | kilogram | ecoinvent_remind_SSP2-Base_2050 | FC-PEM, Long-Term | RoW | technosphere | 2 | -7.1062 | 2.05 | (Unknown) | (Unknown) | (Unknown) | proxy for CFC-12 | [13 empty] | #VALUE!
Activity | Production of Gas diffusion layer (GDL) and Micro porous layer (MPL) | [25 empty] | 0
categories | FC-PEM, Long-Term | [25 empty] | 0
code | 9BBC5AEFEF01478B81E83BD95154C227 | [25 empty] | 0
comment | Table 7A from GENESIS_LCI_fuel cell_PEM_Long-Term_PEMFC-bat_09.02.2023, lifetime = 20 years (accounted for in mother process) | [25 empty] | 0
location | GLO | [25 empty] | 0
production amount | 1 | [25 empty] | 0
type | process | [25 empty] | 0
unit | unit | [25 empty] | 0
Exchanges | [26 empty] | 0
name | amount | unit | database | categories | location | type | uncertainty type | loc | scale | shape | minimum | maximum | [14 empty] | #VALUE!
Production of Gas diffusion layer (GDL) and Micro porous layer (MPL) | 1 | unit | GENESIS_2050_PEMFC-bat_Base | FC-PEM, Long-Term | GLO | production | 1 | 1 | (Unknown) | (Unknown) | (Unknown) | (Unknown) |  | multiplication cf. lifetime | ratio | amount | input amount |  | uncertainty |  |  | CONVERSIONS |  |  |  |  | #VALUE!
market for graphite | 0.0027778 | kilogram | ecoinvent_remind_SSP2-Base_2050 | FC-PEM, Long-Term | GLO | technosphere | 0 | 0.0027778 | (Unknown) | (Unknown) | (Unknown) | (Unknown) |  | 1 | 0.9 | 0.0025 | 0.0027778 | [9 empty] | #VALUE!
market for graphite | 0.00020175 | kilogram | ecoinvent_remind_SSP2-Base_2050 | FC-PEM, Long-Term | GLO | technosphere | 0 | 0.00020175 | (Unknown) | (Unknown) | (Unknown) | (Unknown) | proxy for Graphite microphorous layer (MPL) | 0.66667 | 0.95 | 0.0002875 | 0.00020175 | [9 empty] | #VALUE!
Production of Polytetrafluoroethylene, PTFE reinforcement | 0.00023494 | unit | GENESIS_2050_PEMFC-bat_Base | FC-PEM, Long-Term | GLO | technosphere | 0 | 0.00023494 | (Unknown) | (Unknown) | (Unknown) | (Unknown) |  | 0.66667 | 0.095 | 3.85e-05 | 0.00027018 | [9 empty] | #VALUE!
Activity | Production of Subgasket | [25 empty] | 0
categories | FC-PEM, Long-Term | [25 empty] | 0
code | 34A8A31758AD4FDBB635757A324CE380 | [25 empty] | 0
comment | Table 7B from GENESIS_LCI_fuel cell_PEM_Long-Term_PEMFC-bat_09.02.2023, lifetime = 20 years (accounted for in mother process) | [25 empty] | 0
location | GLO | [25 empty] | 0
production amount | 1 | [25 empty] | 0
type | process | [25 empty] | 0
unit | unit | [25 empty] | 0
Exchanges | [26 empty] | 0
name | amount | unit | database | categories | location | type | uncertainty type | loc | scale | shape | minimum | maximum | [14 empty] | #VALUE!
Production of Subgasket | 1 | unit | GENESIS_2050_PEMFC-bat_Base | FC-PEM, Long-Term | GLO | production | 1 | 1 | (Unknown) | (Unknown) | (Unknown) | (Unknown) |  | multiplication cf. lifetime | ratio | amount | input amount |  | uncertainty |  |  | CONVERSIONS |  |  |  |  | #VALUE!
market for polyethylene terephthalate, granulate, bottle grade | 0.0055 | kilogram | ecoinvent_remind_SSP2-Base_2050 | FC-PEM, Long-Term | GLO | technosphere | 5 | 0.0055 | (Unknown) | (Unknown) | 0.0044 | 0.0066 | proxy for Polymer, Polyethylene naphthalate (PEN) | 1 | 0.5 | 0.00275 | 0.0055 |  | +-20% |  |  | 2.75 | g |  |  |  | 0.0022
Activity | Production of planar Interconnect / Bipolar plates (BPP) | [25 empty] | 0
categories | FC-PEM, Long-Term | [25 empty] | 0
code | 2A0C7EDFF4E54EA293BAA5B629DD96AA | [25 empty] | 0
comment | Table 8 from GENESIS_LCI_fuel cell_PEM_Long-Term_PEMFC-bat_09.02.2023, lifetime = 20 years (accounted for in mother process) | [25 empty] | 0
location | EUR | [25 empty] | 0
production amount | 1 | [25 empty] | 0
type | process | [25 empty] | 0
unit | unit | [25 empty] | 0
Exchanges | [26 empty] | 0
name | amount | unit | database | categories | location | type | uncertainty type | loc | scale | shape | minimum | maximum | [14 empty] | #VALUE!
Production of planar Interconnect / Bipolar plates (BPP) | 1 | unit | GENESIS_2050_PEMFC-bat_Base | FC-PEM, Long-Term | EUR | production | 1 | 1 | (Unknown) | (Unknown) | (Unknown) | (Unknown) |  | multiplication cf. lifetime | ratio | amount | input amount |  | uncertainty |  |  | CONVERSIONS |  |  |  |  | #VALUE!
market for steel, chromium steel 18/8 | 0.0624 | kilogram | ecoinvent_remind_SSP2-Base_2050 | FC-PEM, Long-Term | GLO | technosphere | 5 | 0.0624 | (Unknown) | (Unknown) | 0.04992 | 0.07488 |  | 1 | 0.9 | 0.05616 | 0.0624 |  | + / - 20 % |  |  | 56.16 | g | 0.05616 | kg |  | 0.02496
market for sheet rolling, steel | 0.0624 | kilogram | ecoinvent_remind_SSP2-Base_2050 | FC-PEM, Long-Term | GLO | technosphere | 5 | 0.0624 | (Unknown) | (Unknown) | 0.04992 | 0.07488 |  | 1 | 0.9 | 0.05616 | 0.0624 |  | + / - 20 % |  |  | 56.16 | g | 0.05616 | kg |  | 0.02496
market for silicone product | 0.0034874 | kilogram | ecoinvent_remind_SSP2-Base_2050 | FC-PEM, Long-Term | RoW | technosphere | 5 | 0.0034874 | (Unknown) | (Unknown) | 0.0024412 | 0.0045336 |  | 1.3333 | 0.9 | 0.002354 | 0.0034874 |  | + / - 30 % |  |  | 2.354 | g | 0.002354 | kg |  | 0.0020924
market for platinum | 1.1111e-05 | kilogram | ecoinvent_remind_SSP2-Base_2050 | FC-PEM, Long-Term | GLO | technosphere | 5 | 1.1111e-05 | (Unknown) | (Unknown) | 0 | 2.2222e-05 |  | 1 | 0.9 | 1e-05 | 1.1111e-05 |  | + / - 100 % |  |  | 0.01 | g | 1e-05 | kg |  | 2.2222e-05
selective coating, copper sheet, sputtering | 0.03 | square meter | ecoinvent_remind_SSP2-Base_2050 | FC-PEM, Long-Term | RoW | technosphere | 0 | 0.03 | (Unknown) | (Unknown) | (Unknown) | (Unknown) |  | 1 | 1 | 0.03 | 0.03 |  |  |  |  | 0.036 | m2 |  |  |  | #VALUE!
Activity | Production of Casing/end plates | [25 empty] | 0
categories | FC-PEM, Long-Term | [25 empty] | 0
code | 359949077D3C4514B1BEC99446AEE78B | [25 empty] | 0
comment | Table 9 from GENESIS_LCI_fuel cell_PEM_Long-Term_PEMFC-bat_09.02.2023, lifetime = 20 years (accounted for in mother process) | [25 empty] | 0
location | EUR | [25 empty] | 0
production amount | 1 | [25 empty] | 0
type | process | [25 empty] | 0
unit | unit | [25 empty] | 0
Exchanges | [26 empty] | 0
name | amount | unit | database | categories | location | type | uncertainty type | loc | scale | shape | minimum | maximum | [14 empty] | #VALUE!
Production of Casing/end plates | 1 | unit | GENESIS_2050_PEMFC-bat_Base | FC-PEM, Long-Term | EUR | production | 1 | 1 | (Unknown) | (Unknown) | (Unknown) | (Unknown) |  | multiplication cf. lifetime | ratio | amount | input amount |  | uncertainty |  |  | CONVERSIONS |  |  |  |  | #VALUE!
market for nylon 6-6 | 1.1842 | kilogram | ecoinvent_remind_SSP2-Base_2050 | FC-PEM, Long-Term | RoW | technosphere | 5 | 1.1842 | (Unknown) | (Unknown) | 0.59211 | 1.7763 |  | 1 | 0.95 | 1.125 | 1.1842 |  | + - 50% | [7 empty] | 1.1842
market for injection moulding | 1.125 | kilogram | ecoinvent_remind_SSP2-Base_2050 | FC-PEM, Long-Term | GLO | technosphere | 0 | 1.125 | (Unknown) | (Unknown) | (Unknown) | (Unknown) |  | 1 | 1 | 1.125 | 1.125 | [9 empty] | #VALUE!
Activity | Production of Clamping / compression system | [25 empty] | 0
categories | FC-PEM, Long-Term | [25 empty] | 0
code | B2D605D56BB54DB4A205A470BB2BC03B | [25 empty] | 0
comment | Table 10A from GENESIS_LCI_fuel cell_PEM_Long-Term_PEMFC-bat_09.02.2023, lifetime = 20 years (accounted for in mother process) | [25 empty] | 0
location | GLO | [25 empty] | 0
production amount | 1 | [25 empty] | 0
type | process | [25 empty] | 0
unit | unit | [25 empty] | 0
Exchanges | [26 empty] | 0
name | amount | unit | database | categories | location | type | uncertainty type | loc | scale | shape | minimum | maximum | [14 empty] | #VALUE!
Production of Clamping / compression system | 1 | unit | GENESIS_2050_PEMFC-bat_Base | FC-PEM, Long-Term | GLO | production | 1 | 1 | (Unknown) | (Unknown) | (Unknown) | (Unknown) |  | multiplication cf. lifetime | ratio | amount | input amount |  | uncertainty |  |  | CONVERSIONS |  |  |  |  | #VALUE!
market for steel, chromium steel 18/8 | 0.4898 | kilogram | ecoinvent_remind_SSP2-Base_2050 | FC-PEM, Long-Term | GLO | technosphere | 5 | 0.4898 | (Unknown) | (Unknown) | 0.2449 | 0.73469 |  | 1 | 0.98 | 0.48 | 0.4898 |  | + / - 20 % |  |  | 480 | g | 0.48 | kg |  | 0.4898
market for steel, chromium steel 18/8 | 0.10204 | kilogram | ecoinvent_remind_SSP2-Base_2050 | FC-PEM, Long-Term | GLO | technosphere | 5 | 0.10204 | (Unknown) | (Unknown) | 0.05102 | 0.15306 |  | 1 | 0.98 | 0.1 | 0.10204 |  | + / - 20 % |  |  | 100 | g | 0.1 | kg |  | 0.10204
market for steel, chromium steel 18/8 | 0.61224 | kilogram | ecoinvent_remind_SSP2-Base_2050 | FC-PEM, Long-Term | GLO | technosphere | 5 | 0.61224 | (Unknown) | (Unknown) | 0.30612 | 0.91837 |  | 1 | 0.98 | 0.6 | 0.61224 |  | + / - 20 % |  |  | 600 | g | 0.6 | kg |  | 0.61224
Activity | Production of Cell voltage monitoring unit | [25 empty] | 0
categories | FC-PEM, Long-Term | [25 empty] | 0
code | C11E3E928FC24718A6C1901E339F1065 | [25 empty] | 0
comment | Table 10B from GENESIS_LCI_fuel cell_PEM_Long-Term_PEMFC-bat_09.02.2023, lifetime = 20 years (accounted for in mother process) | [25 empty] | 0
location | GLO | [25 empty] | 0
production amount | 1 | [25 empty] | 0
type | process | [25 empty] | 0
unit | unit | [25 empty] | 0
Exchanges | [26 empty] | 0
name | amount | unit | database | categories | location | type | uncertainty type | loc | scale | shape | minimum | maximum | [14 empty] | #VALUE!
Production of Cell voltage monitoring unit | 1 | unit | GENESIS_2050_PEMFC-bat_Base | FC-PEM, Long-Term | GLO | production | 1 | 1 | (Unknown) | (Unknown) | (Unknown) | (Unknown) |  | multiplication cf. lifetime | ratio | amount | input amount |  | uncertainty |  |  | CONVERSIONS |  |  |  |  | #VALUE!
market for electronics, for control units | 0.73684 | kilogram | ecoinvent_remind_SSP2-Base_2050 | FC-PEM, Long-Term | GLO | technosphere | 0 | 0.73684 | (Unknown) | (Unknown) | (Unknown) | (Unknown) |  | 1 | 0.95 | 0.7 | 0.73684 | [9 empty] | #VALUE!
Activity | Production of Current collector | [25 empty] | 0
categories | FC-PEM, Long-Term | [25 empty] | 0
code | 4B646A0CF3A242D09C9E043C8C389E51 | [25 empty] | 0
comment | Table 10C from GENESIS_LCI_fuel cell_PEM_Long-Term_PEMFC-bat_09.02.2023, lifetime = 20 years (accounted for in mother process) | [25 empty] | 0
location | GLO | [25 empty] | 0
production amount | 1 | [25 empty] | 0
type | process | [25 empty] | 0
unit | unit | [25 empty] | 0
Exchanges | [26 empty] | 0
name | amount | unit | database | categories | location | type | uncertainty type | loc | scale | shape | minimum | maximum | [14 empty] | #VALUE!
Production of Current collector | 1 | unit | GENESIS_2050_PEMFC-bat_Base | FC-PEM, Long-Term | GLO | production | 1 | 1 | (Unknown) | (Unknown) | (Unknown) | (Unknown) |  | multiplication cf. lifetime | ratio | amount | input amount |  | uncertainty |  |  | CONVERSIONS |  |  |  |  | #VALUE!
market for copper, cathode | 0.5051 | kilogram | ecoinvent_remind_SSP2-Base_2050 | FC-PEM, Long-Term | GLO | technosphere | 5 | 0.5051 | (Unknown) | (Unknown) | 0.45459 | 0.55561 |  | 1 | 0.98 | 0.495 | 0.5051 |  | + - 10 | [7 empty] | 0.10102
market for nickel, class 1 | 0.00026939 | kilogram | ecoinvent_remind_SSP2-Base_2050 | FC-PEM, Long-Term | GLO | technosphere | 0 | 0.00026939 | (Unknown) | (Unknown) | (Unknown) | (Unknown) |  | 1.3333 | 0.98 | 0.000198 | 0.00026939 | [9 empty] | #VALUE!
market for gold | 0.0014218 | kilogram | ecoinvent_remind_SSP2-Base_2050 | FC-PEM, Long-Term | GLO | technosphere | 0 | 0.0014218 | (Unknown) | (Unknown) | (Unknown) | (Unknown) |  | 1.3333 | 0.98 | 0.001045 | 0.0014218 | [9 empty] | #VALUE!
market for sheet rolling, copper | 0.495 | kilogram | ecoinvent_remind_SSP2-Base_2050 | FC-PEM, Long-Term | GLO | technosphere | 0 | 0.495 | (Unknown) | (Unknown) | (Unknown) | (Unknown) |  | 1 | 1 | 0.495 | 0.495 | [9 empty] | #VALUE!
selective coating, copper sheet, sputtering | 0.028 | square meter | ecoinvent_remind_SSP2-Base_2050 | FC-PEM, Long-Term | RoW | technosphere | 0 | 0.028 | (Unknown) | (Unknown) | (Unknown) | (Unknown) |  | 1 | 1 | 0.028 | 0.028 | [9 empty] | #VALUE!
Activity | Production of Insulated pressure vessel / Fuel Cell Stack Enclosure | [25 empty] | 0
categories | FC-PEM, Long-Term | [25 empty] | 0
code | 341EA9DDCC4B4F918DB87BD71725EDFE | [25 empty] | 0
comment | Table 10D from GENESIS_LCI_fuel cell_PEM_Long-Term_PEMFC-bat_09.02.2023, lifetime = 20 years (accounted for in mother process) | [25 empty] | 0
location | GLO | [25 empty] | 0
production amount | 1 | [25 empty] | 0
type | process | [25 empty] | 0
unit | unit | [25 empty] | 0
Exchanges | [26 empty] | 0
name | amount | unit | database | categories | location | type | uncertainty type | loc | scale | shape | minimum | maximum | [14 empty] | #VALUE!
Production of Insulated pressure vessel / Fuel Cell Stack Enclosure | 1 | unit | GENESIS_2050_PEMFC-bat_Base | FC-PEM, Long-Term | GLO | production | 1 | 1 | (Unknown) | (Unknown) | (Unknown) | (Unknown) |  | multiplication cf. lifetime | ratio | amount | input amount |  | uncertainty |  |  | CONVERSIONS |  |  |  |  | #VALUE!
market for polyurethane, rigid foam | 0.31579 | kilogram | ecoinvent_remind_SSP2-Base_2050 | FC-PEM, Long-Term | RoW | technosphere | 5 | 0.31579 | (Unknown) | (Unknown) | 0 | 0.63158 |  | 1 | 0.95 | 0.3 | 0.31579 |  | + - 100 | [7 empty] | 0.63158
market for polypropylene, granulate | 0.78947 | kilogram | ecoinvent_remind_SSP2-Base_2050 | FC-PEM, Long-Term | GLO | technosphere | 5 | 0.78947 | (Unknown) | (Unknown) | 0 | 1.5789 |  | 1 | 0.95 | 0.75 | 0.78947 |  | + - 100 | [7 empty] | 1.5789
market for nylon 6-6 | 0.78947 | kilogram | ecoinvent_remind_SSP2-Base_2050 | FC-PEM, Long-Term | RoW | technosphere | 5 | 0.78947 | (Unknown) | (Unknown) | 0 | 1.5789 |  | 1 | 0.95 | 0.75 | 0.78947 |  | + - 100 | [7 empty] | 1.5789
market for thermoforming of plastic sheets | 1.8947 | kilogram | ecoinvent_remind_SSP2-Base_2050 | FC-PEM, Long-Term | GLO | technosphere | 5 | 1.8947 | (Unknown) | (Unknown) | 0 | 3.7895 |  | 1 | 0.95 | 1.8 | 1.8947 |  | + - 100 | [7 empty] | 3.7895
Activity | production of insulated pressure vessel | [25 empty] | 0
categories | FC-PEM, Long-Term | [25 empty] | 0
code | 82DFC1EBC6974C26BA3AFCF686B415EA | [25 empty] | 0
comment | Table 11 from GENESIS_LCI_fuel cell_PEM_Long-Term_PEMFC-bat_09.02.2023, lifetime = 20 years (accounted for in mother process) | [25 empty] | 0
location | GLO | [25 empty] | 0
production amount | 1 | [25 empty] | 0
type | process | [25 empty] | 0
unit | unit | [25 empty] | 0
Exchanges | [26 empty] | 0
name | amount | unit | database | categories | location | type | uncertainty type | loc | scale | shape | minimum | maximum | [14 empty] | #VALUE!
production of insulated pressure vessel | 1 | unit | GENESIS_2050_PEMFC-bat_Base | FC-PEM, Long-Term | GLO | production | 1 | 1 | (Unknown) | (Unknown) | (Unknown) | (Unknown) |  | multiplication cf. lifetime | ratio | amount | input amount |  | uncertainty |  |  | CONVERSIONS |  |  |  |  | #VALUE!
market for aluminium, cast alloy | 5.5556 | kilogram | ecoinvent_remind_SSP2-Base_2050 | FC-PEM, Long-Term | GLO | technosphere | 5 | 5.5556 | (Unknown) | (Unknown) | 0 | 11.1111 |  | 1 | 0.9 | 5 | 5.5556 |  | + - 100 | [7 empty] | 11.1111
Activity | production of air system | [25 empty] | 0
categories | FC-PEM, Long-Term | [25 empty] | 0
code | A5CB47B9630749F69FB1D52CA3ACF5B1 | [25 empty] | 0
comment | Table 12 from GENESIS_LCI_fuel cell_PEM_Long-Term_PEMFC-bat_09.02.2023, lifetime = 10 years (accounted for in mother process) | [25 empty] | 0
location | GLO | [25 empty] | 0
production amount | 1 | [25 empty] | 0
type | process | [25 empty] | 0
unit | unit | [25 empty] | 0
Exchanges | [26 empty] | 0
name | amount | unit | database | categories | location | type | uncertainty type | loc | scale | shape | minimum | maximum | [14 empty] | #VALUE!
production of air system | 1 | unit | GENESIS_2050_PEMFC-bat_Base | FC-PEM, Long-Term | GLO | production | 1 | 1 | (Unknown) | (Unknown) | (Unknown) | (Unknown) |  | multiplication cf. lifetime | ratio | amount | input amount |  | uncertainty |  |  | CONVERSIONS |  |  |  |  | #VALUE!
market for air compressor, screw-type compressor, 4kW | 0.035714 | unit | ecoinvent_remind_SSP2-Base_2050 | FC-PEM, Long-Term | GLO | technosphere | 0 | 0.035714 | (Unknown) | (Unknown) | (Unknown) | (Unknown) |  | 0.28571 | 1 | 10 | 2.8571 | [9 empty] | #VALUE!
Production of Intercooler / humidifier | 1 | unit | GENESIS_2050_PEMFC-bat_Base | FC-PEM, Long-Term | GLO | technosphere | 0 | 1 | (Unknown) | (Unknown) | (Unknown) | (Unknown) | table 12.1 | 0.5 | 1 | 0.035714 | 0.017857 |  |  |  |  | 1 compressor = 140 kg |  | we need | 0.035714 | units | #VALUE!
Production of Air Filter | 1 | unit | GENESIS_2050_PEMFC-bat_Base | FC-PEM, Long-Term | GLO | technosphere | 0 | 1 | (Unknown) | (Unknown) | (Unknown) | (Unknown) | table 12.2 | 0.5 | 1 | 1.02 | 0.51 | [9 empty] | #VALUE!
market for air compressor, screw-type compressor, 4kW | 0.035714 | unit | ecoinvent_remind_SSP2-Base_2050 | FC-PEM, Long-Term | GLO | technosphere | 0 | 0.035714 | (Unknown) | (Unknown) | (Unknown) | (Unknown) | table 12.3 | 0.2 | 1 | 8 | 1.6 | [9 empty] | #VALUE!
Activity | Production of Intercooler / humidifier | [25 empty] | 0
categories | FC-PEM, Long-Term | [25 empty] | 0
code | 970F43B6F0DF4517806EB340D920578A | [25 empty] | 0
comment | Table 12.1 from GENESIS_LCI_fuel cell_PEM_Long-Term_PEMFC-bat_09.02.2023, lifetime = 10 years (accounted for in mother process) | [25 empty] | 0
location | GLO | [25 empty] | 0
production amount | 1 | [25 empty] | 0
type | process | [25 empty] | 0
unit | unit | [25 empty] | 0
Exchanges | [26 empty] | 0
name | amount | unit | database | categories | location | type | uncertainty type | loc | scale | shape | minimum | maximum | [14 empty] | #VALUE!
Production of Intercooler / humidifier | 1 | unit | GENESIS_2050_PEMFC-bat_Base | FC-PEM, Long-Term | GLO | production | 1 | 1 | (Unknown) | (Unknown) | (Unknown) | (Unknown) |  | multiplication cf. lifetime | ratio | amount | input amount |  | uncertainty |  |  | CONVERSIONS |  |  |  |  | #VALUE!
market for steel, chromium steel 18/8 | 8 | kilogram | ecoinvent_remind_SSP2-Base_2050 | FC-PEM, Long-Term | GLO | technosphere | 0 | 8 | (Unknown) | (Unknown) | (Unknown) | (Unknown) |  | 1 | 1 | 8 | 8 | [9 empty] | #VALUE!
market for metal working, average for chromium steel product manufacturing | 8 | kilogram | ecoinvent_remind_SSP2-Base_2050 | FC-PEM, Long-Term | GLO | technosphere | 0 | 8 | (Unknown) | (Unknown) | (Unknown) | (Unknown) |  | 1 | 1 | 8 | 8 | [9 empty] | #VALUE!
Activity | Production of Air Filter | [25 empty] | 0
categories | FC-PEM, Long-Term | [25 empty] | 0
code | 00C268E10E0A443599677E1008232EB0 | [25 empty] | 0
comment | Table 12.2 from GENESIS_LCI_fuel cell_PEM_Long-Term_PEMFC-bat_09.02.2023, lifetime = 10 years (accounted for in mother process) | [25 empty] | 0
location | GLO | [25 empty] | 0
production amount | 1 | [25 empty] | 0
type | process | [25 empty] | 0
unit | unit | [25 empty] | 0
Exchanges | [26 empty] | 0
name | amount | unit | database | categories | location | type | uncertainty type | loc | scale | shape | minimum | maximum | [14 empty] | #VALUE!
Production of Air Filter | 1 | unit | GENESIS_2050_PEMFC-bat_Base | FC-PEM, Long-Term | GLO | production | 1 | 1 | (Unknown) | (Unknown) | (Unknown) | (Unknown) |  | multiplication cf. lifetime | ratio | amount | input amount |  | uncertainty |  |  | CONVERSIONS |  |  |  |  | #VALUE!
market for polycarbonate | 0.52632 | kilogram | ecoinvent_remind_SSP2-Base_2050 | FC-PEM, Long-Term | GLO | technosphere | 5 | 0.52632 | (Unknown) | (Unknown) | 0.26316 | 0.78947 |  | 0.5 | 0.95 | 1 | 0.52632 |  | + - 50 | [7 empty] | 0.52632
market for polypropylene, granulate | 0.22222 | kilogram | ecoinvent_remind_SSP2-Base_2050 | FC-PEM, Long-Term | GLO | technosphere | 5 | 0.22222 | (Unknown) | (Unknown) | 0.11111 | 0.33333 |  | 2 | 0.9 | 0.1 | 0.22222 |  | + - 50 | [7 empty] | 0.22222
market for activated carbon, granular | 0.022222 | kilogram | ecoinvent_remind_SSP2-Base_2050 | FC-PEM, Long-Term | GLO | technosphere | 5 | 0.022222 | (Unknown) | (Unknown) | 0.011111 | 0.033333 |  | 2 | 0.9 | 0.01 | 0.022222 |  | + - 50 | [7 empty] | 0.022222
market for polypropylene, granulate | 0.022222 | kilogram | ecoinvent_remind_SSP2-Base_2050 | FC-PEM, Long-Term | GLO | technosphere | 5 | 0.022222 | (Unknown) | (Unknown) | 0.011111 | 0.033333 |  | 2 | 0.9 | 0.01 | 0.022222 |  | + - 50 | [7 empty] | 0.022222
Activity | production of cooling liquid pump | [25 empty] | 0
categories | FC-PEM, Long-Term | [25 empty] | 0
code | AC87AA3C4145438E8602672F8BD1BA86 | [25 empty] | 0
comment | Table 13 from GENESIS_LCI_fuel cell_PEM_Long-Term_PEMFC-bat_09.02.2023, lifetime = 10 years (accounted for in mother process) | [25 empty] | 0
location | GLO | [25 empty] | 0
production amount | 1 | [25 empty] | 0
type | process | [25 empty] | 0
unit | unit | [25 empty] | 0
Exchanges | [26 empty] | 0
name | amount | unit | database | categories | location | type | uncertainty type | loc | scale | shape | minimum | maximum | [14 empty] | #VALUE!
production of cooling liquid pump | 1 | unit | GENESIS_2050_PEMFC-bat_Base | FC-PEM, Long-Term | GLO | production | 1 | 1 | (Unknown) | (Unknown) | (Unknown) | (Unknown) |  | multiplication cf. lifetime | ratio | amount | input amount |  | uncertainty |  |  | CONVERSIONS |  |  |  |  | #VALUE!
market for steel, chromium steel 18/8 | 1.5306 | kilogram | ecoinvent_remind_SSP2-Base_2050 | FC-PEM, Long-Term | GLO | technosphere | 0 | 1.5306 | (Unknown) | (Unknown) | 0 | 3.0612 |  | 0.5 | 0.98 | 3 | 1.5306 |  | + - 100 | [7 empty] | 3.0612
market for copper, anode | 0.5102 | kilogram | ecoinvent_remind_SSP2-Base_2050 | FC-PEM, Long-Term | GLO | technosphere | 5 | 0.5102 | (Unknown) | (Unknown) | 0 | 1.0204 |  | 0.5 | 0.98 | 1 | 0.5102 |  | + - 100 | [7 empty] | 1.0204
market for polypropylene, granulate | 0.2551 | kilogram | ecoinvent_remind_SSP2-Base_2050 | FC-PEM, Long-Term | GLO | technosphere | 5 | 0.2551 | (Unknown) | (Unknown) | 0 | 0.5102 |  | 0.5 | 0.98 | 0.5 | 0.2551 |  | + - 100 | [7 empty] | 0.5102
market for nylon 6-6 | 0.2551 | kilogram | ecoinvent_remind_SSP2-Base_2050 | FC-PEM, Long-Term | RoW | technosphere | 5 | 0.2551 | (Unknown) | (Unknown) | 0 | 0.5102 |  | 0.5 | 0.98 | 0.5 | 0.2551 |  | + - 100 | [7 empty] | 0.5102
Activity | production of hydrogen recirculation pump | [25 empty] | 0
categories | FC-PEM, Long-Term | [25 empty] | 0
code | C47C32C1595D44A191C0BBF7A368D691 | [25 empty] | 0
comment | Table 14 from GENESIS_LCI_fuel cell_PEM_Long-Term_PEMFC-bat_09.02.2023, lifetime = 10 years (accounted for in mother process) | [25 empty] | 0
location | GLO | [25 empty] | 0
production amount | 1 | [25 empty] | 0
type | process | [25 empty] | 0
unit | unit | [25 empty] | 0
Exchanges | [26 empty] | 0
name | amount | unit | database | categories | location | type | uncertainty type | loc | scale | shape | minimum | maximum | [14 empty] | #VALUE!
production of hydrogen recirculation pump | 1 | unit | GENESIS_2050_PEMFC-bat_Base | FC-PEM, Long-Term | GLO | production | 1 | 1 | (Unknown) | (Unknown) | (Unknown) | (Unknown) |  | multiplication cf. lifetime | ratio | amount | input amount |  | uncertainty |  |  | CONVERSIONS |  |  |  |  | #VALUE!
market for aluminium, wrought alloy | 4.3367 | kilogram | ecoinvent_remind_SSP2-Base_2050 | FC-PEM, Long-Term | GLO | technosphere | 5 | 4.3367 | (Unknown) | (Unknown) | 2.1684 | 6.5051 |  | 0.5 | 0.98 | 8.5 | 4.3367 |  | + - 50 | [7 empty] | 4.3367
market for copper, anode | 0.76531 | kilogram | ecoinvent_remind_SSP2-Base_2050 | FC-PEM, Long-Term | GLO | technosphere | 5 | 0.76531 | (Unknown) | (Unknown) | 0.38265 | 1.148 |  | 0.5 | 0.98 | 1.5 | 0.76531 |  | + - 50 | [7 empty] | 0.76531
Activity | production of heat exchanger | [25 empty] | 0
categories | FC-PEM, Long-Term | [25 empty] | 0
code | DE5D308C25FE4F3BB4A566E2DD44E25D | [25 empty] | 0
comment | Table 15 from GENESIS_LCI_fuel cell_PEM_Long-Term_PEMFC-bat_09.02.2023, lifetime = 20 years (accounted for in mother process) | [25 empty] | 0
location | GLO | [25 empty] | 0
production amount | 1 | [25 empty] | 0
type | process | [25 empty] | 0
unit | unit | [25 empty] | 0
Exchanges | [26 empty] | 0
name | amount | unit | database | categories | location | type | uncertainty type | loc | scale | shape | minimum | maximum | [14 empty] | #VALUE!
production of heat exchanger | 1 | unit | GENESIS_2050_PEMFC-bat_Base | FC-PEM, Long-Term | GLO | production | 1 | 1 | (Unknown) | (Unknown) | (Unknown) | (Unknown) |  | multiplication cf. lifetime | ratio | amount | input amount |  | uncertainty |  |  | CONVERSIONS |  |  |  |  | #VALUE!
market for aluminium, wrought alloy | 15.3061 | kilogram | ecoinvent_remind_SSP2-Base_2050 | FC-PEM, Long-Term | GLO | technosphere | 5 | 15.3061 | (Unknown) | (Unknown) | 7.6531 | 22.9592 |  | 1 | 0.98 | 15 | 15.3061 |  | + - 50 | [7 empty] | 15.3061
market for metal working, average for aluminium product manufacturing | 15 | kilogram | ecoinvent_remind_SSP2-Base_2050 | FC-PEM, Long-Term | GLO | technosphere | 1 | 15 | (Unknown) | (Unknown) | (Unknown) | (Unknown) |  | 1 | 1 | 15 | 15 | [9 empty] | #VALUE!
Activity | production of ion exchange filter | [25 empty] | 0
categories | FC-PEM, Long-Term | [25 empty] | 0
code | A75664AD30784969AAE40ED00C326185 | [25 empty] | 0
comment | Table 16 from GENESIS_LCI_fuel cell_PEM_Long-Term_PEMFC-bat_09.02.2023, lifetime = 5 years (accounted for in mother process) | [25 empty] | 0
location | GLO | [25 empty] | 0
production amount | 1 | [25 empty] | 0
type | process | [25 empty] | 0
unit | unit | [25 empty] | 0
Exchanges | [26 empty] | 0
name | amount | unit | database | categories | location | type | uncertainty type | loc | scale | shape | minimum | maximum | [14 empty] | #VALUE!
production of ion exchange filter | 1 | unit | GENESIS_2050_PEMFC-bat_Base | FC-PEM, Long-Term | GLO | production | 1 | 1 | (Unknown) | (Unknown) | (Unknown) | (Unknown) |  | multiplication cf. lifetime | ratio | amount | input amount |  | uncertainty |  |  | CONVERSIONS |  |  |  |  | #VALUE!
market for polypropylene, granulate | 2.1053 | kilogram | ecoinvent_remind_SSP2-Base_2050 | FC-PEM, Long-Term | GLO | technosphere | 5 | 2.1053 | (Unknown) | (Unknown) | 1.8947 | 2.3158 |  | 4 | 0.95 | 0.5 | 2.1053 |  | + - 10 | [7 empty] | 0.42105
market for cationic resin | 1.0526 | kilogram | ecoinvent_remind_SSP2-Base_2050 | FC-PEM, Long-Term | RoW | technosphere | 5 | 1.0526 | (Unknown) | (Unknown) | 0.94737 | 1.1579 |  | 1 | 0.95 | 1 | 1.0526 |  | + - 10 | [7 empty] | 0.21053
Activity | production of load cables | [25 empty] | 0
categories | FC-PEM, Long-Term | [25 empty] | 0
code | 1EC5DFF8CED9440AA12C1EE694AE0AA8 | [25 empty] | 0
comment | Table 17 from GENESIS_LCI_fuel cell_PEM_Long-Term_PEMFC-bat_09.02.2023, lifetime = 5 years (accounted for in mother process) | [25 empty] | 0
location | GLO | [25 empty] | 0
production amount | 1 | [25 empty] | 0
type | process | [25 empty] | 0
unit | unit | [25 empty] | 0
Exchanges | [26 empty] | 0
name | amount | unit | database | categories | location | type | uncertainty type | loc | scale | shape | minimum | maximum | [14 empty] | #VALUE!
production of load cables | 1 | unit | GENESIS_2050_PEMFC-bat_Base | FC-PEM, Long-Term | GLO | production | 1 | 1 | (Unknown) | (Unknown) | (Unknown) | (Unknown) |  | multiplication cf. lifetime | ratio | amount | input amount |  | uncertainty |  |  | CONVERSIONS |  |  |  |  | #VALUE!
market for cable, unspecified | 1.2 | kilogram | ecoinvent_remind_SSP2-Base_2050 | FC-PEM, Long-Term | GLO | technosphere | 0 | 1.2 | (Unknown) | (Unknown) | (Unknown) | (Unknown) | [14 empty] | #VALUE!
Activity | production of supporting construction frame | [25 empty] | 0
categories | FC-PEM, Long-Term | [25 empty] | 0
code | 1D946A00AE37471EB1DFC770ADB90150 | [25 empty] | 0
comment | Table 17 from GENESIS_LCI_fuel cell_PEM_Long-Term_PEMFC-bat_09.02.2023, lifetime = 20years (accounted for in mother process) | [25 empty] | 0
location | GLO | [25 empty] | 0
production amount | 1 | [25 empty] | 0
type | process | [25 empty] | 0
unit | unit | [25 empty] | 0
Exchanges | [26 empty] | 0
name | amount | unit | database | categories | location | type | uncertainty type | loc | scale | shape | minimum | maximum | [14 empty] | #VALUE!
production of supporting construction frame | 1 | unit | GENESIS_2050_PEMFC-bat_Base | FC-PEM, Long-Term | GLO | production | 1 | 1 | (Unknown) | (Unknown) | (Unknown) | (Unknown) |  | multiplication cf. lifetime | ratio | amount | input amount |  | uncertainty |  |  | CONVERSIONS |  |  |  |  | #VALUE!
market for aluminium, wrought alloy | 10.2041 | kilogram | ecoinvent_remind_SSP2-Base_2050 | FC-PEM, Long-Term | GLO | technosphere | 5 | 10.2041 | (Unknown) | (Unknown) | 7.1429 | 13.2653 |  | 1 | 0.98 | 10 | 10.2041 |  | + - 30 | [7 empty] | 6.1224
market for metal working, average for aluminium product manufacturing | 10 | kilogram | ecoinvent_remind_SSP2-Base_2050 | FC-PEM, Long-Term | GLO | technosphere | 1 | 10 | (Unknown) | (Unknown) | (Unknown) | (Unknown) |  | 1 | 1 | 10 | 10 | [9 empty] | #VALUE!
Activity | production of piping and hose system | [25 empty] | 0
categories | FC-PEM, Long-Term | [25 empty] | 0
code | 4435DC805ABD42B28FA731EBFDFEB5F9 | [25 empty] | 0
comment | Table 17 from GENESIS_LCI_fuel cell_PEM_Long-Term_PEMFC-bat_09.02.2023, lifetime = 20years (accounted for in mother process) | [25 empty] | 0
location | GLO | [25 empty] | 0
production amount | 1 | [25 empty] | 0
type | process | [25 empty] | 0
unit | unit | [25 empty] | 0
Exchanges | [26 empty] | 0
name | amount | unit | database | categories | location | type | uncertainty type | loc | scale | shape | minimum | maximum | [14 empty] | #VALUE!
production of piping and hose system | 1 | unit | GENESIS_2050_PEMFC-bat_Base | FC-PEM, Long-Term | GLO | production | 1 | 1 | (Unknown) | (Unknown) | (Unknown) | (Unknown) |  | multiplication cf. lifetime | ratio | amount | input amount |  | uncertainty |  |  | CONVERSIONS |  |  |  |  | #VALUE!
market for steel, chromium steel 18/8 | 15.7895 | kilogram | ecoinvent_remind_SSP2-Base_2050 | FC-PEM, Long-Term | GLO | technosphere | 5 | 15.7895 | (Unknown) | (Unknown) | 7.8947 | 23.6842 |  | 1 | 0.95 | 15 | 15.7895 |  | + - 50 | [7 empty] | 15.7895
market for synthetic rubber | 3.1579 | kilogram | ecoinvent_remind_SSP2-Base_2050 | FC-PEM, Long-Term | GLO | technosphere | 5 | 3.1579 | (Unknown) | (Unknown) | 1.5789 | 4.7368 |  | 1 | 0.95 | 3 | 3.1579 |  | + - 50 | [7 empty] | 3.1579
0
0
0
0
0
0
0
0
0
0
0
0
0
0
0
0
0
0
0
0
0
0
0
0
0
0
0
0
0
0
0
0
0
0
0
0
0
0
0
0
0
0
0
0
0
0
0
0
0
0
0
0
0
0
0
0
0
0
0
0
0
0
0
0
0
0
0
0
0
0
0
0
0
0
0
0
0
0
0
0
0
0
0
0
0
0
0
0
0
0
0
0
0
0
0
0
0
0
0
0
0
0
0
0
0
0
0
0
Note on O144: [Threaded comment] Your version of Excel allows you to read this threaded comment; however, any edits to it will get removed if the file is opened in a newer version of Excel. Learn more: https://go.microsoft.com/fwlink/?linkid=870924 Comment: From HFPO synthesis
Note on O146: [Threaded comment] Your version of Excel allows you to read this threaded comment; however, any edits to it will get removed if the file is opened in a newer version of Excel. Learn more: https://go.microsoft.com/fwlink/?linkid=870924 Comment: From PSEPVE synthesis
Note on Q163: [Threaded comment] Your version of Excel allows you to read this threaded comment; however, any edits to it will get removed if the file is opened in a newer version of Excel. Learn more: https://go.microsoft.com/fwlink/?linkid=870924 Comment: 1 ml solvent/ 100 mg solid

## H2_storage
cutoff | 13 | [12 empty] | B7B1E34120EF447A9F444C87F566754F
Activity | production of cryogenic insulated LH2 storage system
categories | H2 storage
code | B1F2965604B543BDBC0B6E13E28BB683
comment | Production of 1 cryogenic H2 insulated storage system weighting 134.1 kg according to GENESIS_LCI_H2_onboard_storage_long-term_PEMFC-bat_v01.xlsx Table 1 for a lifetime of 20 years for the aircraft use
location | EUR
production amount | 1
type | process
unit | unit
Exchanges
name | amount | unit | database | categories | location | type | uncertainty type | loc | scale | shape | minimum | maximum | comments
production of cryogenic insulated LH2 storage system | 1 | unit | GENESIS_2050_PEMFC-bat_Base | None | EUR | production | 0 | 1 | (Unknown) | (Unknown) | (Unknown) | (Unknown)
production of tank | 2 | unit | GENESIS_2050_PEMFC-bat_Base | None | EUR | technosphere | 0 | 2 | (Unknown) | (Unknown) | (Unknown) | (Unknown) | liftime 10 years
production of vacuum pump | 4 | unit | GENESIS_2050_PEMFC-bat_Base | None | EUR | technosphere | 0 | 4 | (Unknown) | (Unknown) | (Unknown) | (Unknown) | lifetime 5 years
Activity | production of tank
categories | H2 storage
code | DC89F14B1A72412FA7E5D86220E14B79
comment | Production of 1 tank weighting 124.1 kg according to GENESIS_LCI_H2_onboard_storage_long-term_PEMFC-bat_v01.xlsx Table 1.1
location | EUR
production amount | 1
type | process
unit | unit
Exchanges
name | amount | unit | database | categories | location | type | uncertainty type | loc | scale | shape | minimum | maximum | comments
production of tank | 1 | unit | GENESIS_2050_PEMFC-bat_Base | None | EUR | production | 0 | 1 | (Unknown) | (Unknown) | (Unknown) | (Unknown)
market for carbon fibre reinforced plastic, injection moulded | 18.7 | kilogram | ecoinvent_remind_SSP2-Base_2050 | None | GLO | technosphere | 5 | 18.7 | (Unknown) | (Unknown) | 14.96 | 22.44
market for aluminium alloy, AlMg3 | 5 | kilogram | ecoinvent_remind_SSP2-Base_2050 | None | GLO | technosphere | 5 | 5 | (Unknown) | (Unknown) | 4.5 | 5.5
market for perlite | 100.4 | kilogram | ecoinvent_remind_SSP2-Base_2050 | None | GLO | technosphere | 5 | 100.4 | (Unknown) | (Unknown) | 90.36 | 110.44
market for acetone, liquid | 0.19775 | kilogram | ecoinvent_remind_SSP2-Base_2050 | None | RER | technosphere | 5 | 0.19775 | (Unknown) | (Unknown) | 0.17798 | 0.21753 | Density 0.791 g/mL
market for kraft paper | 0.3 | kilogram | ecoinvent_remind_SSP2-Base_2050 | None | RER | technosphere | 5 | 0.3 | (Unknown) | (Unknown) | 0.27 | 0.33
market group for electricity, low voltage | 344 | kilowatt hour | ecoinvent_remind_SSP2-Base_2050 | None | EUR | technosphere | 5 | 344 | (Unknown) | (Unknown) | 309.6 | 378.4 | for machining and winding
market group for heat, district or industrial, natural gas | 2903.04 | megajoule | ecoinvent_remind_SSP2-Base_2050 | None | GLO | technosphere | 5 | 2903.04 | (Unknown) | (Unknown) | 2874.0096 | 2932.0704 | heat for cuing
Activity | production of vacuum pump
categories | H2 storage
code | 46BDA24A89D147FAB31D819C3A7EA48C
comment | Production of 1 vacuum pump weighting 10 kg according to GENESIS_LCI_H2_onboard_storage_long-term_PEMFC-bat_v01.xlsx Table 1.2
location | EUR
production amount | 1
type | process
unit | unit
Exchanges
name | amount | unit | database | categories | location | type | uncertainty type | loc | scale | shape | minimum | maximum | comments
production of vacuum pump | 1 | unit | GENESIS_2050_PEMFC-bat_Base | None | EUR | production | 0 | 1 | (Unknown) | (Unknown) | (Unknown) | (Unknown)
market for steel, chromium steel 18/8, hot rolled | 9.5 | kilogram | ecoinvent_remind_SSP2-Base_2050 | None | GLO | technosphere | 2 | 2.2513 | 0.45826 | (Unknown) | (Unknown) | (Unknown)
market for electrostatic paint | 0.5 | kilogram | ecoinvent_remind_SSP2-Base_2050 | None | GLO | technosphere | 2 | -0.69315 | 0.45826 | (Unknown) | (Unknown) | (Unknown)

## 1. MOTORS AND DRIVES
cutoff | 13
Activity | production of motors and drives, PEMFC-bat, Long-Term
categories | Motors and Drives
code | 89B139C76F304099A2715CDF778D3E15
comment | Table 0 of GENESIS_LCI_power_elec_drives_Long-term, PEMFC-bat_v01.xlsx
location | EUR
production amount | 1
type | process
unit | unit
Exchanges
name | amount | reference product | unit | database | categories | location | type | uncertainty type | loc | scale | shape | minimum | maximum | comment
production of motors and drives, PEMFC-bat, Long-Term | 1 |  | unit | GENESIS_2050_PEMFC-bat_Base | None | EUR | production | 1 | 1 | (Unknown) | (Unknown) | (Unknown) | (Unknown) | all lifetimes are 15+
production of electric motor, PEMFC-bat, Long-Term | 10 |  | unit | GENESIS_2050_PEMFC-bat_Base | None | GLO | technosphere | 1 | 1 | (Unknown) | (Unknown) | (Unknown) | (Unknown)
Activity | production of electric motor, PEMFC-bat, Long-Term
categories | Motors and Drives
code | C4027C3739E54C83804FEF162289A1E0
comment | Table H1 of GENESIS_LCI_power_elec_drives_Long-term, PEMFC-bat_v01.xlsx
location | GLO
production amount | 1
type | process
unit | unit
Exchanges
name | amount | reference product | unit | database | categories | location | type | uncertainty type | loc | scale | shape | minimum | maximum | comment
production of electric motor, PEMFC-bat, Long-Term | 1 |  | unit | GENESIS_2050_PEMFC-bat_Base | None | GLO | production | 1 | 1 | (Unknown) | (Unknown) | (Unknown) | (Unknown)
production of stator and rotor, motor, PEMFC-bat, Long-Term | 41.64 |  | kilogram | GENESIS_2050_PEMFC-bat_Base | None | GLO | technosphere | 2 | 3.7291 | 0.34843 | (Unknown) | (Unknown) | (Unknown)
production of bearings, motor, PEMFC-bat, Long-Term | 5.19 |  | kilogram | GENESIS_2050_PEMFC-bat_Base | None | GLO | technosphere | 2 | 1.6467 | 0.34843 | (Unknown) | (Unknown) | (Unknown)
production of housing, motor, PEMFC-bat, Long-Term | 19.71 |  | kilogram | GENESIS_2050_PEMFC-bat_Base | None | GLO | technosphere | 2 | 2.9811 | 0.34843 | (Unknown) | (Unknown) | (Unknown)
Activity | production of stator and rotor, motor, PEMFC-bat, Long-Term
categories | Motors and Drives
code | F90DDE946F9E41D0AE1C21C8548B4167
comment | Table H1.1 of GENESIS_LCI_power_elec_drives_Long-term, PEMFC-bat_v01.xlsx
location | GLO
production amount | 41.64
type | process
unit | kilogram
Exchanges
name | amount | reference product | unit | database | categories | location | type | uncertainty type | loc | scale | shape | minimum | maximum | comment | comment 2
production of stator and rotor, motor, PEMFC-bat, Long-Term | 41.64 |  | kilogram | GENESIS_2050_PEMFC-bat_Base | None | GLO | production | 1 | 41.64 | (Unknown) | (Unknown) | (Unknown) | (Unknown)
market for steel, low-alloyed, hot rolled | 18.4 |  | kilogram | ecoinvent_remind_SSP2-Base_2050 | None | GLO | technosphere | 2 | 2.9124 | 0.36249 | (Unknown) | (Unknown) | (Unknown) | stator |  | -
market for steel, low-alloyed, hot rolled | 12.2574 |  | kilogram | ecoinvent_remind_SSP2-Base_2050 | None | GLO | technosphere | 2 | 2.5061 | 0.36249 | (Unknown) | (Unknown) | (Unknown) | rotor |  | -
market for copper, anode | 8.0805 |  | kilogram | ecoinvent_remind_SSP2-Base_2050 | None | GLO | technosphere | 2 | 2.0895 | 0.36249 | (Unknown) | (Unknown) | (Unknown) | assumption for copper coil |  | -
market for wire drawing, copper | 8.0805 |  | kilogram | ecoinvent_remind_SSP2-Base_2050 | None | GLO | technosphere | 2 | 2.0895 | 0.36249 | (Unknown) | (Unknown) | (Unknown) | assumption for copper coil |  | -
market for epoxy resin, liquid | 2.9081 |  | kilogram | ecoinvent_remind_SSP2-Base_2050 | None | RoW | technosphere | 2 | 1.0675 | 0.36249 | (Unknown) | (Unknown) | (Unknown) | Direct cooled stator, POTTING WINDING EPOXY RESIN
market for permanent magnet, for electric motor | 2.3638 |  | kilogram | ecoinvent_remind_SSP2-Base_2050 | None | GLO | technosphere | 2 | 0.86025 | 0.36249 | (Unknown) | (Unknown) | (Unknown) | assumption for Magnets, Sintered Neodymium-Iron-Boron Magnets - G48UH |  | -
market group for electricity, medium voltage | 0.52 |  | kilowatt hour | ecoinvent_remind_SSP2-Base_2050 | None | GLO | technosphere | 3 | 0.52 | 1.0702 | (Unknown) | (Unknown) | (Unknown) | Electricity, Punching of core laminations | unknown distribution type but assuming normal - since stdev is around zero | -
market group for electricity, medium voltage | 0.05 |  | kilowatt hour | ecoinvent_remind_SSP2-Base_2050 | None | GLO | technosphere | 3 | 0.05 | 1.0702 | (Unknown) | (Unknown) | (Unknown) | Electricity, Stacking and welding of stator laminations | unknown distribution type but assuming normal - since stdev is around zero | -
market group for electricity, medium voltage | 0.024 |  | kilowatt hour | ecoinvent_remind_SSP2-Base_2050 | None | GLO | technosphere | 3 | 0.024 | 1.0702 | (Unknown) | (Unknown) | (Unknown) | Electricity, Bandaging and pressing | unknown distribution type but assuming normal - since stdev is around zero | -
market group for electricity, medium voltage | 0.46 |  | kilowatt hour | ecoinvent_remind_SSP2-Base_2050 | None | GLO | technosphere | 3 | 0.46 | 1.0457 | (Unknown) | (Unknown) | (Unknown) | Electricity, Impregnation and curing | unknown distribution type but assuming normal - since stdev is around zero | -
market group for electricity, medium voltage | 0.024 |  | kilowatt hour | ecoinvent_remind_SSP2-Base_2050 | None | GLO | technosphere | 3 | 0.024 | 1.0755 | (Unknown) | (Unknown) | (Unknown) | Electricity, Wire termination | unknown distribution type but assuming normal - since stdev is around zero | -
market group for electricity, medium voltage | 0.613 |  | kilowatt hour | ecoinvent_remind_SSP2-Base_2050 | None | GLO | technosphere | 3 | 0.613 | 1.0582 | (Unknown) | (Unknown) | (Unknown) | Electricity, Turning | unknown distribution type but assuming normal - since stdev is around zero | -
treatment of waste reinforcement steel, recycling | 36.8 |  | kilogram | ecoinvent_remind_SSP2-Base_2050 | None | RoW | technosphere |  | 36.8 | 1.0582 | (Unknown) | (Unknown) | (Unknown) | assumption for treatment of steel scrap punching of core laminations | unknown distribution type but assuming normal - since stdev is around zero | -
market for steel, low-alloyed, hot rolled | 36.8 |  | kilogram | ecoinvent_remind_SSP2-Base_2050 | None | GLO | substitution |  | 36.8 | 1.0582 | (Unknown) | (Unknown) | (Unknown) | assumption for steel scrap punching of core laminations | unknown distribution type but assuming normal - since stdev is around zero | -
treatment of waste reinforcement steel, recycling | 0.232 |  | kilogram | ecoinvent_remind_SSP2-Base_2050 | None | RoW | technosphere |  | 0.232 | 1.1084 | (Unknown) | (Unknown) | (Unknown) | assumption for treatment of steel scrap stacking and welding of stator | unknown distribution type but assuming normal - since stdev is around zero | -
market for steel, low-alloyed, hot rolled | 0.232 |  | kilogram | ecoinvent_remind_SSP2-Base_2050 | None | GLO | substitution |  | 0.232 | 1.1084 | (Unknown) | (Unknown) | (Unknown) | assumption for steel scrap stacking and welding of stator | unknown distribution type but assuming normal - since stdev is around zero | -
treatment of waste reinforcement steel, recycling | 1.42 |  | kilogram | ecoinvent_remind_SSP2-Base_2050 | None | RoW | technosphere |  | 1.42 | 1.1084 | (Unknown) | (Unknown) | (Unknown) | assumption for treatment of steel scrap turning | unknown distribution type but assuming normal - since stdev is around zero | -
market for steel, low-alloyed, hot rolled | 1.42 |  | kilogram | ecoinvent_remind_SSP2-Base_2050 | None | GLO | substitution |  | 1.42 | 1.1084 | (Unknown) | (Unknown) | (Unknown) | assumption for steel scrap turning | unknown distribution type but assuming normal - since stdev is around zero | -
treatment of waste reinforcement steel, recycling | 0.43 |  | kilogram | ecoinvent_remind_SSP2-Base_2050 | None | RoW | technosphere |  | 0.43 | 1.0582 | (Unknown) | (Unknown) | (Unknown) | assumption for treatment of steel scrap punching of stainless steel rotor endplates | unknown distribution type but assuming normal - since stdev is around zero | -
market for steel, low-alloyed, hot rolled | 0.43 |  | kilogram | ecoinvent_remind_SSP2-Base_2050 | None | GLO | substitution |  | 0.43 | 1.0582 | (Unknown) | (Unknown) | (Unknown) | assumption for steel scrap punching of stainless steel rotor endplates | unknown distribution type but assuming normal - since stdev is around zero | -
treatment of electronics scrap, metals recovery in copper smelter | 0.077 | metal part of electronics scrap, in copper, anode | kilogram | ecoinvent_remind_SSP2-Base_2050 | None | RoW | technosphere |  | 0.077 | 1.1084 | (Unknown) | (Unknown) | (Unknown) | assumption for treatment of Copper scrap; Winding and phase isolation | unknown distribution type but assuming normal - since stdev is around zero | -
market for copper, anode | 0.077 |  | kilogram | ecoinvent_remind_SSP2-Base_2050 | None | GLO | substitution |  | 0.077 | 1.1084 | (Unknown) | (Unknown) | (Unknown) | assumption for Copper scrap; Winding and phase isolation | unknown distribution type but assuming normal - since stdev is around zero | -
treatment of electronics scrap, metals recovery in copper smelter | 0.036 | metal part of electronics scrap, in copper, anode | kilogram | ecoinvent_remind_SSP2-Base_2050 | None | RoW | technosphere |  | 0.036 | 1.0702 | (Unknown) | (Unknown) | (Unknown) | assumption for treatment of Copper scrap; Wire termination | unknown distribution type but assuming normal - since stdev is around zero | -
market for copper, anode | 0.036 |  | kilogram | ecoinvent_remind_SSP2-Base_2050 | None | GLO | substitution |  | 0.036 | 1.0702 | (Unknown) | (Unknown) | (Unknown) | assumption for Copper scrap; Wire termination | unknown distribution type but assuming normal - since stdev is around zero | -
Hydrocarbons, aliphatic, alkanes, unspecified | 0.026 |  | kilogram | biosphere3 | air | None | biosphere |  | 0.026 | 1.4303 | (Unknown) | (Unknown) | (Unknown) | assumption for hydrocarbons (impregnation and curing) to air | unknown distribution type but assuming normal - since stdev is around zero | -
Activity | production of bearings, motor, PEMFC-bat, Long-Term
categories | Motors and Drives
code | AF2BEA75DBE241828A99CEE82DD32E1B
comment | Table H1.2 of GENESIS_LCI_power_elec_drives_Long-term, PEMFC-bat_v01.xlsx
location | GLO
production amount | 5.19
type | process
unit | kilogram
Exchanges
name | amount | reference product | unit | database | categories | location | type | uncertainty type | loc | scale | shape | minimum | maximum | comment | comment 2
production of bearings, motor, PEMFC-bat, Long-Term | 5.19 |  | kilogram | GENESIS_2050_PEMFC-bat_Base | None | GLO | production | 1 | 5.19 | (Unknown) | (Unknown) | (Unknown) | (Unknown)
market for steel, low-alloyed, hot rolled | 4.51 |  | kilogram | ecoinvent_remind_SSP2-Base_2050 | None | GLO | technosphere | 2 | 1.5063 | 0.34843 | (Unknown) | (Unknown) | (Unknown) | one process for Bearing; SKF_6013_2Z_PART2 - Steel-M270-35A Bearing; SKF_6013_2Z_PART3 - Steel-M270-35A Bearing_Bush_Loose_Bearing; Steel-M270-35A Bearing_Bush_Fixed_Bearing; Steel-M270-35A | -
market for aluminium, cast alloy | 0.68 |  | kilogram | ecoinvent_remind_SSP2-Base_2050 | None | GLO | technosphere | 2 | -0.38566 | 0.34843 | (Unknown) | (Unknown) | (Unknown) | asusmption for Bearing; SKF_6013_2Z_PART1-Aluminium- ENAW-AlMg4,5Mn0,7 | -
market group for electricity, medium voltage | 0.277 |  | kilowatt hour | ecoinvent_remind_SSP2-Base_2050 | None | GLO | technosphere | 3 | 0.277 | 1.2351 | (Unknown) | (Unknown) | (Unknown) | Electricity, Spline milling of 3.5 com of the shaft end | unknown distribution type but assuming normal - since stdev is around zero
market group for electricity, medium voltage | 0.069 |  | kilowatt hour | ecoinvent_remind_SSP2-Base_2050 | None | GLO | technosphere | 3 | 0.069 | 1.231 | (Unknown) | (Unknown) | (Unknown) | Electricity, Induction surface hardening of 3.5 cm of the shaft end | unknown distribution type but assuming normal - since stdev is around zero
Waste Oil, long-term, PEMFC-bat | 0.045 |  | kilogram | GENESIS_2050_PEMFC-bat_Base | None | Europe without Switzerland | technosphere | 3 | 0.045 | 1.0582 | (Unknown) | (Unknown) | (Unknown) | Waste Oil, long-term, PEMFC-bat, conc. share in dilution; Turning | unknown distribution type but assuming normal - since stdev is around zero
Waste Oil, long-term, PEMFC-bat | 0.045 |  | kilogram | GENESIS_2050_PEMFC-bat_Base | None | Europe without Switzerland | technosphere | 3 | 0.045 | 1.2351 | (Unknown) | (Unknown) | (Unknown) | Waste Oil, long-term, PEMFC-bat, conc. share in dilution; Spline milling of 3.5 com of the shaft end | unknown distribution type but assuming normal - since stdev is around zero
Activity | production of housing, motor, PEMFC-bat, Long-Term
categories | Motors and Drives
code | E82AA269A4C44D0197B53430C267CE1A
comment | Table G1.3 of GENESIS_LCI_power_elec_drives_Long-term, PEMFC-bat_v01.xlsx
location | GLO
production amount | 19.71
type | process
unit | kilogram
Exchanges
name | amount | reference product | unit | database | categories | location | type | uncertainty type | loc | scale | shape | minimum | maximum | comment | comment 2
production of housing, motor, PEMFC-bat, Long-Term | 19.71 |  | kilogram | GENESIS_2050_PEMFC-bat_Base | None | GLO | production | 1 | 19.71 | (Unknown) | (Unknown) | (Unknown) | (Unknown)
market for steel, low-alloyed, hot rolled | 7.15 |  | kilogram | ecoinvent_remind_SSP2-Base_2050 | None | GLO | technosphere | 2 | 1.9671 | 0.34843 | (Unknown) | (Unknown) | (Unknown) | Rotorshaft; Steel-M270-35A | -
market for aluminium, cast alloy | 12.56 |  | kilogram | ecoinvent_remind_SSP2-Base_2050 | None | GLO | technosphere | 2 | 2.5305 | 0.34843 | (Unknown) | (Unknown) | (Unknown) | one process for A_Shield; Aluminium- ENAW-AlMg4,5Mn0,7 B_Shield; Aluminium- ENAW-AlMg4,5Mn0,7 Cooling housing; Aluminium- ENAW-AlMg4,5Mn0,7 Cylinder housing; Aluminium- ENAW-AlMg4,5Mn0,7 Contact housing; Aluminium- ENAW-AlMg4,5Mn0,7 | -
market group for electricity, medium voltage | 3.187 |  | kilowatt hour | ecoinvent_remind_SSP2-Base_2050 | None | GLO | technosphere | 3 | 3.187 | 1.0748 | (Unknown) | (Unknown) | (Unknown) | Electricity, Istacking of rotor laminations, magnet mounting and fixation | unknown distribution type but assuming normal - since stdev is around zero
market group for electricity, medium voltage | 0.005 |  | kilowatt hour | ecoinvent_remind_SSP2-Base_2050 | None | GLO | technosphere | 3 | 0.005 | 1.0582 | (Unknown) | (Unknown) | (Unknown) | Electricity, Punching of stainless steel rotor endplates | unknown distribution type but assuming normal - since stdev is around zero
market group for electricity, medium voltage | 0.042 |  | kilowatt hour | ecoinvent_remind_SSP2-Base_2050 | None | GLO | technosphere | 3 | 0.042 | 1.0702 | (Unknown) | (Unknown) | (Unknown) | Electricity, Assembling and pressing the rotor package onto shaft | unknown distribution type but assuming normal - since stdev is around zero
market group for electricity, medium voltage | 0.008 |  | kilowatt hour | ecoinvent_remind_SSP2-Base_2050 | None | GLO | technosphere | 3 | 0.008 | 1.0702 | (Unknown) | (Unknown) | (Unknown) | Electricity, Balancing | unknown distribution type but assuming normal - since stdev is around zero
market group for electricity, medium voltage | 2.1 |  | kilowatt hour | ecoinvent_remind_SSP2-Base_2050 | None | GLO | technosphere | 3 | 2.1 | 1.0582 | (Unknown) | (Unknown) | (Unknown) | Electricity, Machining of housing parts | unknown distribution type but assuming normal - since stdev is around zero
market group for electricity, medium voltage | 0.87 |  | kilowatt hour | ecoinvent_remind_SSP2-Base_2050 | None | GLO | technosphere | 3 | 0.87 | 1.0702 | (Unknown) | (Unknown) | (Unknown) | Electricity, Cleaning | unknown distribution type but assuming normal - since stdev is around zero
market group for electricity, medium voltage | 1.29 |  | kilowatt hour | ecoinvent_remind_SSP2-Base_2050 | None | GLO | technosphere | 3 | 1.29 | 1.0702 | (Unknown) | (Unknown) | (Unknown) | Electricity, Painting | unknown distribution type but assuming normal - since stdev is around zero
market group for electricity, medium voltage | 3.6 |  | kilowatt hour | ecoinvent_remind_SSP2-Base_2050 | None | GLO | technosphere | 2 | 3.6 | 1.0582 | (Unknown) | (Unknown) | (Unknown) | Electricity, Technical building services - basic functions
market group for electricity, medium voltage | 2.9 |  | kilowatt hour | ecoinvent_remind_SSP2-Base_2050 | None | GLO | technosphere | 2 | 2.9 | 1.0582 | (Unknown) | (Unknown) | (Unknown) | Electricity, Technical building services - general work
market group for electricity, medium voltage | 1.7 |  | kilowatt hour | ecoinvent_remind_SSP2-Base_2050 | None | GLO | technosphere | 2 | 1.7 | 1.0582 | (Unknown) | (Unknown) | (Unknown) | Electricity, Technical building services - compressed air
market group for electricity, medium voltage | 0.7 |  | kilowatt hour | ecoinvent_remind_SSP2-Base_2050 | None | GLO | technosphere | 2 | 0.7 | 1.0582 | (Unknown) | (Unknown) | (Unknown) | Electricity, Technical building services - compressed air | unknown distribution type but assuming normal - since stdev is around zero
market for aluminium, cast alloy | 1.12 |  | kilogram | ecoinvent_remind_SSP2-Base_2050 | None | GLO | substitution | 3 | 1.12 | 1.1116 | (Unknown) | (Unknown) | (Unknown) | Aluminum scrap, Machining of housing parts | unknown distribution type but assuming normal - since stdev is around zero
treatment of aluminium scrap, post-consumer, by collecting, sorting, cleaning, pressing | 1.12 |  | kilogram | ecoinvent_remind_SSP2-Base_2050 | None | RoW | technosphere | 3 | 1.12 | 1.1116 | (Unknown) | (Unknown) | (Unknown) | treatment for Aluminum scrap, Machining of housing parts | unknown distribution type but assuming normal - since stdev is around zero
treatment of aluminium scrap, post-consumer, prepared for recycling, at refiner | 1.12 | aluminium, cast alloy | kilogram | ecoinvent_remind_SSP2-Base_2050 | None | RoW | technosphere | 3 | 1.12 | 1.1116 | (Unknown) | (Unknown) | (Unknown) | treatment for Aluminum scrap, Machining of housing parts | unknown distribution type but assuming normal - since stdev is around zero
Waste Oil, long-term, PEMFC-bat | 3.661 |  | kilogram | GENESIS_2050_PEMFC-bat_Base | None | Europe without Switzerland | technosphere | 3 | 3.661 | 1.0582 | (Unknown) | (Unknown) | (Unknown) | Waste Oil, long-term, PEMFC-bat, conc. share in dilution, Machining of housing parts | unknown distribution type but assuming normal - since stdev is around zero
NMVOC, non-methane volatile organic compounds, unspecified origin | 0.212 |  | kilogram | biosphere3 | air | None | biosphere | 3 | 0.212 | 1.2292 | (Unknown) | (Unknown) | (Unknown) | VOC; Painting

## 2.POWER ELECTRONICS
cutoff | 13
Activity | production of power electronics, PEMFC-bat, Long-Term
categories | Power plant
code | 5FC7ADC38B2C4F01B60F569A5B2AD6C0
comment | Table 0 of GENESIS_LCI_power_elec_drives_Long-term, PEMFC-bat_v01.xlsx. 1 unit corresponds to 226.91 kg of power electronics
location | EUR
production amount | 1
type | process
unit | unit
Exchanges
name | amount | unit | database | categories | location | type | uncertainty type | loc | scale | shape | minimum | maximum
production of power electronics, PEMFC-bat, Long-Term | 1 | unit | GENESIS_2050_PEMFC-bat_Base | None | EUR | production | 1 | 1 | (Unknown) | (Unknown) | (Unknown) | (Unknown) |  | weight 1 unit |  | Specified nominal power
Production of non-isolating unidirectional fuel cell DC/DC converter | 2 | unit | GENESIS_2050_PEMFC-bat_Base | None | EUR | technosphere | 2 | 0.69315 | 0.039051 | (Unknown) | (Unknown) | (Unknown) | C | 16.67 | kg | 1273 kW | done (very similar to MT)
production of DC/AC grid inverter, PEMFC-bat, Long-Term | 2 | unit | GENESIS_2050_PEMFC-bat_Base | None | EUR | technosphere | 2 | 0.69315 | 0.039051 | (Unknown) | (Unknown) | (Unknown) | A | 4.4 | kg | 30 kW | done (same as MT)?
production of isolating DC/DC grid converter, PEMFC-bat, Long-Term | 5 | unit | GENESIS_2050_PEMFC-bat_Base | None | EUR | technosphere | 2 | 1.6094 | 0.039051 | (Unknown) | (Unknown) | (Unknown) | B | 4.4 | kg | 11,2 kW | done (same as MT)?
production of motor traction drive inverter DCAC, PEMFC-bat, Long-Term | 10 | unit | GENESIS_2050_PEMFC-bat_Base | None | EUR | technosphere | 2 | 2.3026 | 0.039051 | (Unknown) | (Unknown) | (Unknown) | D | 11.6 | kg | 600 kW | done (very similar to MT)
production of bidirectional battery DCDC converter, PEMFC-bat, Long-Term | 2 | unit | GENESIS_2050_PEMFC-bat_Base | None | EUR | technosphere | 2 | 0.69315 | 0.039051 | (Unknown) | (Unknown) | (Unknown) | E | 36.6 | kg | 2243 kW | done

## 2. ALL Waste processes
cutoff | 13
Activity | Solder paste waste, long-term, PEMFC-bat | [12 empty] | this sheet is the same for each component
categories | Power electronics
code | F142B0F4E1E54C6D844D5C3BAA0A1F74
comment | negative
location | Europe without Switzerland
production amount | 1
type | process
unit | kilogram
Exchanges
name | amount | unit | database | categories | location | type | uncertainty type | loc | scale | shape | minimum | maximum | comment
Solder paste waste, long-term, PEMFC-bat | 1 | kilogram | GENESIS_2050_PEMFC-bat_Base | None | Europe without Switzerland | production | 1 | 1 | (Unknown) | (Unknown) | (Unknown) | (Unknown)
market for spent solvent mixture | -1 | kilogram | ecoinvent_remind_SSP2-Base_2050 | None | Europe without Switzerland | technosphere | 1 | 1 | (Unknown) | (Unknown) | (Unknown) | (Unknown)
Activity | Hazardous waste incineration, long-term, PEMFC-bat
categories | Power electronics
code | A4ED13D218B24FC9929893615CA0148E
comment | negative
location | Europe without Switzerland
production amount | 1
type | process
unit | kilogram
Exchanges
name | amount | unit | database | categories | location | type | uncertainty type | loc | scale | shape | minimum | maximum | comment
Hazardous waste incineration, long-term, PEMFC-bat | 1 | kilogram | GENESIS_2050_PEMFC-bat_Base | None | Europe without Switzerland | production | 1 | 1 | (Unknown) | (Unknown) | (Unknown) | (Unknown)
market for hazardous waste, for incineration | -1 | kilogram | ecoinvent_remind_SSP2-Base_2050 | None | Europe without Switzerland | technosphere | 1 | 1 | (Unknown) | (Unknown) | (Unknown) | (Unknown)
Activity | Waste Oil, long-term, PEMFC-bat
categories | Power electronics
code | 6D71826B59B943B68821F1589CBC98A1
comment | negative
location | Europe without Switzerland
production amount | 1
type | process
unit | kilogram
Exchanges
name | amount | unit | database | categories | location | type | uncertainty type | loc | scale | shape | minimum | maximum | comment
Waste Oil, long-term, PEMFC-bat | 1 | kilogram | GENESIS_2050_PEMFC-bat_Base | None | Europe without Switzerland | production | 1 | 1 | (Unknown) | (Unknown) | (Unknown) | (Unknown)
market for waste mineral oil | -1 | kilogram | ecoinvent_remind_SSP2-Base_2050 | None | RoW | technosphere | 1 | 1 | (Unknown) | (Unknown) | (Unknown) | (Unknown)

## 2. ALL Driver Board
cutoff | 14
Activity | production of driver board, assembled, long-term, PEMFC-bat | [13 empty] | this sheet is the same for each component
categories | Power electronics
code | AC61B752628F4E69A5744527EB0F2006
comment | Based on Scalable power electronic inverter unit LCI Model, version 1.01 from Nörderlof et al.
location | EUR
production amount | 0.077844
type | process
unit | kilogram
Exchanges
name | amount | reference product | unit | database | categories | location | type | uncertainty type | loc | scale | shape | minimum | maximum | comment
production of driver board, assembled, long-term, PEMFC-bat | 0.077844 |  | kilogram | GENESIS_2050_PEMFC-bat_Base | None | EUR | production | 1 | 0.077844 | (Unknown) | (Unknown) | (Unknown) | (Unknown)
production of driver board, unassembled, long-term, PEMFC-bat | 1 |  | unit | GENESIS_2050_PEMFC-bat_Base | None | EUR | technosphere | 1 | 1 | (Unknown) | (Unknown) | (Unknown) | (Unknown)
market group for electricity, medium voltage | 1.02 |  | kilowatt hour | ecoinvent_remind_SSP2-Base_2050 | None | EUR | technosphere | 2 | 0.019803 | 0.037749 | (Unknown) | (Unknown) | (Unknown)
market for dipropylene glycol monomethyl ether | 0.0014 |  | kilogram | ecoinvent_remind_SSP2-Base_2050 | None | RER | technosphere | 2 | -6.5713 | 0.037749 | (Unknown) | (Unknown) | (Unknown)
market for monoethanolamine | 0.0002 |  | kilogram | ecoinvent_remind_SSP2-Base_2050 | None | GLO | technosphere | 2 | -8.5172 | 0.037749 | (Unknown) | (Unknown) | (Unknown)
market for water, deionised | 0.0071 |  | kilogram | ecoinvent_remind_SSP2-Base_2050 | None | Europe without Switzerland | technosphere | 2 | -4.9477 | 0.037749 | (Unknown) | (Unknown) | (Unknown)
market for nitrogen, liquid | 1.4 |  | kilogram | ecoinvent_remind_SSP2-Base_2050 | None | RER | technosphere | 2 | 0.33647 | 0.037749 | (Unknown) | (Unknown) | (Unknown)
market for solder, paste, Sn95.5Ag3.9Cu0.6, for electronics industry | 0.002 |  | kilogram | ecoinvent_remind_SSP2-Base_2050 | None | GLO | technosphere | 2 | -6.2146 | 0.037749 | (Unknown) | (Unknown) | (Unknown)
market for isohexane | 0.003 |  | kilogram | ecoinvent_remind_SSP2-Base_2050 | None | GLO | technosphere | 2 | -5.8091 | 0.037749 | (Unknown) | (Unknown) | (Unknown)
market for benzaldehyde | 0.0003 |  | kilogram | ecoinvent_remind_SSP2-Base_2050 | None | RER | technosphere | 2 | -8.1117 | 0.037749 | (Unknown) | (Unknown) | (Unknown)
market for [thio]carbamate-compound | 0.0015 |  | kilogram | ecoinvent_remind_SSP2-Base_2050 | None | GLO | technosphere | 2 | -6.5023 | 0.037749 | (Unknown) | (Unknown) | (Unknown)
market for butyl acetate | 0.0005 |  | kilogram | ecoinvent_remind_SSP2-Base_2050 | None | RER | technosphere | 2 | -7.6009 | 0.037749 | (Unknown) | (Unknown) | (Unknown)
Ethanol | 9e-05 |  | kilogram | biosphere3 | air | None | biosphere | 2 | -9.3157 | 0.037749 | (Unknown) | (Unknown) | (Unknown)
NMVOC, non-methane volatile organic compounds, unspecified origin | 0.0034 |  | kilogram | biosphere3 | air | None | biosphere | 2 | -5.684 | 0.037749 | (Unknown) | (Unknown) | (Unknown)
Solder paste waste, long-term, PEMFC-bat | 0.0014 |  | kilogram | GENESIS_2050_PEMFC-bat_Base | None | Europe without Switzerland | technosphere | 2 | -6.5713 | 0.037749 | (Unknown) | (Unknown) | (Unknown)
Hazardous waste incineration, long-term, PEMFC-bat | 6e-05 |  | kilogram | GENESIS_2050_PEMFC-bat_Base | None | Europe without Switzerland | technosphere | 2 | -9.7212 | 0.037749 | (Unknown) | (Unknown) | (Unknown)
Activity | production of driver board, unassembled, long-term, PEMFC-bat
categories | Power electronics
code | 0E3E3267D3224D36AF39AE2A3B9A883E
comment | Based on Scalable power electronic inverter unit LCI Model, version 1.01 from Nörderlof et al.
location | EUR
production amount | 1
type | process
unit | unit
Exchanges
name | amount | reference product | unit | database | categories | location | type | uncertainty type | loc | scale | shape | minimum | maximum | comment
production of driver board, unassembled, long-term, PEMFC-bat | 1 |  | unit | GENESIS_2050_PEMFC-bat_Base | None | EUR | production | 1 | 1 | (Unknown) | (Unknown) | (Unknown) | (Unknown)
printed wiring board production, for surface mounting, Pb free surface | 0.015 |  | square meter | ecoinvent_remind_SSP2-Base_2050 | None | GLO | technosphere | 2 | -4.1997 | 0.028723 | (Unknown) | (Unknown) | (Unknown) |  |  | dm² | 1.5 | m2 | 0.015
market for capacitor, electrolyte type, < 2cm height | 0.0028 |  | kilogram | ecoinvent_remind_SSP2-Base_2050 | None | GLO | technosphere | 2 | -5.8781 | 0.028723 | (Unknown) | (Unknown) | (Unknown) |  |  | g | 2.8 | kg | 0.0028
market for capacitor, for surface-mounting | 0.0022 |  | kilogram | ecoinvent_remind_SSP2-Base_2050 | None | GLO | technosphere | 2 | -6.1193 | 0.028723 | (Unknown) | (Unknown) | (Unknown) |  |  | g | 2.2 | kg | 0.0022
market for capacitor, tantalum-, for through-hole mounting | 0.0022 |  | kilogram | ecoinvent_remind_SSP2-Base_2050 | None | GLO | technosphere | 2 | -6.1193 | 0.028723 | (Unknown) | (Unknown) | (Unknown) |  |  | g | 2.2 | kg | 0.0022
market for electric connector, wire clamp | 0.018 |  | kilogram | ecoinvent_remind_SSP2-Base_2050 | None | GLO | technosphere | 2 | -4.0174 | 0.028723 | (Unknown) | (Unknown) | (Unknown) |  |  | g | 18 | kg | 0.018
market for light emitting diode | 9e-06 |  | kilogram | ecoinvent_remind_SSP2-Base_2050 | None | GLO | technosphere | 2 | -11.6183 | 0.028723 | (Unknown) | (Unknown) | (Unknown) |  |  | mg | 9 | kg | 9e-06
market for diode, glass-, for surface-mounting | 0.0038 |  | kilogram | ecoinvent_remind_SSP2-Base_2050 | None | GLO | technosphere | 2 | -5.5728 | 0.028723 | (Unknown) | (Unknown) | (Unknown) |  |  | g | 3.8 | kg | 0.0038
market for integrated circuit, logic type | 0.0037 |  | kilogram | ecoinvent_remind_SSP2-Base_2050 | None | GLO | technosphere | 2 | -5.5994 | 0.028723 | (Unknown) | (Unknown) | (Unknown) |  |  | g | 3.7 | kg | 0.0037
market for inductor, miniature radio frequency chip | 3.5e-05 |  | kilogram | ecoinvent_remind_SSP2-Base_2050 | None | GLO | technosphere | 2 | -10.2602 | 0.028723 | (Unknown) | (Unknown) | (Unknown) |  |  | mg | 35 | kg | 3.5e-05
market for resistor, surface-mounted | 0.001 |  | kilogram | ecoinvent_remind_SSP2-Base_2050 | None | GLO | technosphere | 2 | -6.9078 | 0.028723 | (Unknown) | (Unknown) | (Unknown) |  |  | g | 1 | kg | 0.001
market for transformer, low voltage use | 0.03 |  | kilogram | ecoinvent_remind_SSP2-Base_2050 | None | GLO | technosphere | 2 | -3.5066 | 0.028723 | (Unknown) | (Unknown) | (Unknown) |  |  | g | 30 | kg | 0.03
market for transistor, surface-mounted | 0.0013 |  | kilogram | ecoinvent_remind_SSP2-Base_2050 | None | GLO | technosphere | 2 | -6.6454 | 0.028723 | (Unknown) | (Unknown) | (Unknown) |  |  | g | 1.3 | kg | 0.0013

## 2. ALL Logic Board
cutoff | 14
Activity | production of logic board, assembled, with connector, long-term, PEMFC-bat | [13 empty] | this sheet is the same for each component
categories | Power electronics
code | 2BDAD8D45A8C4F25AC0EED9294F1F7D7
comment | Based on Scalable power electronic inverter unit LCI Model, version 1.01 from Nörderlof et al.
location | EUR
production amount | 0.098095
type | process
unit | kilogram
Exchanges
name | amount | reference product | unit | database | categories | location | type | uncertainty type | loc | scale | shape | minimum | maximum | comment
production of logic board, assembled, with connector, long-term, PEMFC-bat | 0.098095 |  | kilogram | GENESIS_2050_PEMFC-bat_Base | None | EUR | production | 1 | 0.098095 | (Unknown) | (Unknown) | (Unknown) | (Unknown) |  |  | here kilograms are required for further assembly, I assume the square meterage and weight correspond
production of logic board, assembled, without connector, long-term, PEMFC-bat | 0.0007 |  | square meter | GENESIS_2050_PEMFC-bat_Base | None | EUR | technosphere | 2 | -7.2644 | 0.028723 | (Unknown) | (Unknown) | (Unknown) |  |  | m² | 0.0007 | 0.0007 | m2
market for electric connector, peripheral component interconnect buss | 0.049 |  | kilogram | ecoinvent_remind_SSP2-Base_2050 | None | GLO | technosphere | 2 | -3.0159 | 0.058523 | (Unknown) | (Unknown) | (Unknown) |  |  | g | 49 | 0.049 | kg
market for solder, paste, Sn95.5Ag3.9Cu0.6, for electronics industry | 0.00031 |  | kilogram | ecoinvent_remind_SSP2-Base_2050 | None | GLO | technosphere | 2 | -8.0789 | 0.058523 | (Unknown) | (Unknown) | (Unknown) |  |  | g | 0.31 | 0.00031 | kg
market group for electricity, medium voltage | 0.05 |  | kilowatt hour | ecoinvent_remind_SSP2-Base_2050 | None | RER | technosphere | 2 | -2.9957 | 0.037749 | (Unknown) | (Unknown) | (Unknown) |  |  | kWh | 0.05 | 0.05 | kWh
market for adipic acid | 7e-06 |  | kilogram | ecoinvent_remind_SSP2-Base_2050 | None | GLO | technosphere | 2 | -11.8696 | 0.037749 | (Unknown) | (Unknown) | (Unknown) |  |  | g | 0.007 | 7e-06 | kg
market for water, deionised | 0.000126 |  | kilogram | ecoinvent_remind_SSP2-Base_2050 | None | Europe without Switzerland | technosphere | 2 | -8.9792 | 0.037749 | (Unknown) | (Unknown) | (Unknown) |  |  | g | 0.126 | 0.000126 | kg
market for nitrogen, liquid | 0.015 |  | kilogram | ecoinvent_remind_SSP2-Base_2050 | None | RER | technosphere | 2 | -4.1997 | 0.037749 | (Unknown) | (Unknown) | (Unknown) |  |  | kg | 0.015 | 0.015 | kg
Activity | production of logic board, assembled, without connector, long-term, PEMFC-bat
categories | Power electronics
code | 01AAE5350B6B4C3789E8DB5DC3A41F9D
comment | Based on Scalable power electronic inverter unit LCI Model, version 1.01 from Nörderlof et al.
location | EUR
production amount | 0.007
type | process
unit | square meter
Exchanges
name | amount | reference product | unit | database | categories | location | type | uncertainty type | loc | scale | shape | minimum | maximum | comment
production of logic board, assembled, without connector, long-term, PEMFC-bat | 0.007 |  | square meter | GENESIS_2050_PEMFC-bat_Base | None | EUR | production | 1 | 0.007 | (Unknown) | (Unknown) | (Unknown) | (Unknown)
production of logic board, unassembled, long-term, PEMFC-bat | 1 |  | unit | GENESIS_2050_PEMFC-bat_Base | None | EUR | technosphere | 1 | 1 | (Unknown) | (Unknown) | (Unknown) | (Unknown)
market group for electricity, medium voltage | 1.02 |  | kilowatt hour | ecoinvent_remind_SSP2-Base_2050 | None | EUR | technosphere | 2 | 0.019803 | 0.037749 | (Unknown) | (Unknown) | (Unknown)
market for dipropylene glycol monomethyl ether | 0.0014 |  | kilogram | ecoinvent_remind_SSP2-Base_2050 | None | RER | technosphere | 2 | -6.5713 | 0.037749 | (Unknown) | (Unknown) | (Unknown)
market for monoethanolamine | 0.0002 |  | kilogram | ecoinvent_remind_SSP2-Base_2050 | None | GLO | technosphere | 2 | -8.5172 | 0.037749 | (Unknown) | (Unknown) | (Unknown)
market for water, deionised | 0.0071 |  | kilogram | ecoinvent_remind_SSP2-Base_2050 | None | Europe without Switzerland | technosphere | 2 | -4.9477 | 0.037749 | (Unknown) | (Unknown) | (Unknown)
market for nitrogen, liquid | 1.4 |  | kilogram | ecoinvent_remind_SSP2-Base_2050 | None | RER | technosphere | 2 | 0.33647 | 0.037749 | (Unknown) | (Unknown) | (Unknown)
market for solder, paste, Sn95.5Ag3.9Cu0.6, for electronics industry | 0.002 |  | kilogram | ecoinvent_remind_SSP2-Base_2050 | None | GLO | technosphere | 2 | -6.2146 | 0.037749 | (Unknown) | (Unknown) | (Unknown)
market for isohexane | 0.003 |  | kilogram | ecoinvent_remind_SSP2-Base_2050 | None | GLO | technosphere | 2 | -5.8091 | 0.037749 | (Unknown) | (Unknown) | (Unknown)
market for benzaldehyde | 0.0003 |  | kilogram | ecoinvent_remind_SSP2-Base_2050 | None | RER | technosphere | 2 | -8.1117 | 0.037749 | (Unknown) | (Unknown) | (Unknown)
market for [thio]carbamate-compound | 0.0015 |  | kilogram | ecoinvent_remind_SSP2-Base_2050 | None | GLO | technosphere | 2 | -6.5023 | 0.037749 | (Unknown) | (Unknown) | (Unknown)
market for butyl acetate | 0.0005 |  | kilogram | ecoinvent_remind_SSP2-Base_2050 | None | RER | technosphere | 2 | -7.6009 | 0.037749 | (Unknown) | (Unknown) | (Unknown)
Ethanol | 9e-05 |  | kilogram | biosphere3 | air | None | biosphere | 2 | -9.3157 | 0.037749 | (Unknown) | (Unknown) | (Unknown)
NMVOC, non-methane volatile organic compounds, unspecified origin | 0.0034 |  | kilogram | biosphere3 | air | None | biosphere | 2 | -5.684 | 0.037749 | (Unknown) | (Unknown) | (Unknown)
Solder paste waste, long-term, PEMFC-bat | 0.0014 |  | kilogram | GENESIS_2050_PEMFC-bat_Base | None | Europe without Switzerland | technosphere | 2 | -6.5713 | 0.037749 | (Unknown) | (Unknown) | (Unknown)
Hazardous waste incineration, long-term, PEMFC-bat | 6e-05 |  | kilogram | GENESIS_2050_PEMFC-bat_Base | None | Europe without Switzerland | technosphere | 2 | -9.7212 | 0.037749 | (Unknown) | (Unknown) | (Unknown)
Activity | production of logic board, unassembled, long-term, PEMFC-bat
categories | Power electronics
code | E0E5615E1F654EC3A0409D1239A4A014
comment | Based on Scalable power electronic inverter unit LCI Model, version 1.01 from Nörderlof et al.
location | EUR
production amount | 1
type | process
unit | unit
Exchanges
name | amount | reference product | unit | database | categories | location | type | uncertainty type | loc | scale | shape | minimum | maximum | comment
production of logic board, unassembled, long-term, PEMFC-bat | 1 |  | unit | GENESIS_2050_PEMFC-bat_Base | None | EUR | production | 1 | 1 | (Unknown) | (Unknown) | (Unknown) | (Unknown)
printed wiring board production, for surface mounting, Pb free surface | 0.007 |  | square meter | ecoinvent_remind_SSP2-Base_2050 | None | GLO | technosphere | 2 | -4.9618 | 0.028723 | (Unknown) | (Unknown) | (Unknown) |  |  | dm² | 0.7 | m2 | 0.007
market for capacitor, electrolyte type, < 2cm height | 0.0037 |  | kilogram | ecoinvent_remind_SSP2-Base_2050 | None | GLO | technosphere | 2 | -5.5994 | 0.028723 | (Unknown) | (Unknown) | (Unknown) |  |  | g | 3.7 | kg | 0.0037
market for capacitor, for surface-mounting | 0.0019 |  | kilogram | ecoinvent_remind_SSP2-Base_2050 | None | GLO | technosphere | 2 | -6.2659 | 0.028723 | (Unknown) | (Unknown) | (Unknown) |  |  | g | 1.9 | kg | 0.0019
market for electric connector, wire clamp | 0.0048 |  | kilogram | ecoinvent_remind_SSP2-Base_2050 | None | GLO | technosphere | 2 | -5.3391 | 0.028723 | (Unknown) | (Unknown) | (Unknown) |  |  | g | 4.8 | kg | 0.0048
market for switch, toggle type | 0.0003 |  | kilogram | ecoinvent_remind_SSP2-Base_2050 | None | GLO | technosphere | 2 | -8.1117 | 0.028723 | (Unknown) | (Unknown) | (Unknown) |  |  | mg | 300 | kg | 0.0003
market for light emitting diode | 1.1e-05 |  | kilogram | ecoinvent_remind_SSP2-Base_2050 | None | GLO | technosphere | 2 | -11.4176 | 0.028723 | (Unknown) | (Unknown) | (Unknown) |  |  | mg | 11 | kg | 1.1e-05
market for diode, glass-, for surface-mounting | 0.00054 |  | kilogram | ecoinvent_remind_SSP2-Base_2050 | None | GLO | technosphere | 2 | -7.5239 | 0.028723 | (Unknown) | (Unknown) | (Unknown) |  |  | mg | 540 | kg | 0.00054
market for integrated circuit, logic type | 0.0065 |  | kilogram | ecoinvent_remind_SSP2-Base_2050 | None | GLO | technosphere | 2 | -5.036 | 0.028723 | (Unknown) | (Unknown) | (Unknown) |  |  | g | 6.5 | kg | 0.0065
market for integrated circuit, memory type | 3.6e-05 |  | kilogram | ecoinvent_remind_SSP2-Base_2050 | None | GLO | technosphere | 2 | -10.232 | 0.028723 | (Unknown) | (Unknown) | (Unknown) |  |  | mg | 36 | kg | 3.6e-05
market for inductor, miniature radio frequency chip | 0.00035 |  | kilogram | ecoinvent_remind_SSP2-Base_2050 | None | GLO | technosphere | 2 | -7.9576 | 0.028723 | (Unknown) | (Unknown) | (Unknown) |  |  | mg | 350 | kg | 0.00035
market for inductor, low value multilayer chip | 1.8e-05 |  | kilogram | ecoinvent_remind_SSP2-Base_2050 | None | GLO | technosphere | 2 | -10.9251 | 0.028723 | (Unknown) | (Unknown) | (Unknown) |  |  | mg | 18 | kg | 1.8e-05
market for inductor, ring core choke type | 0.0057 |  | kilogram | ecoinvent_remind_SSP2-Base_2050 | None | GLO | technosphere | 2 | -5.1673 | 0.028723 | (Unknown) | (Unknown) | (Unknown) |  |  | g | 5.7 | kg | 0.0057
market for resistor, surface-mounted | 0.0003 |  | kilogram | ecoinvent_remind_SSP2-Base_2050 | None | GLO | technosphere | 2 | -8.1117 | 0.028723 | (Unknown) | (Unknown) | (Unknown) |  |  | mg | 300 | kg | 0.0003
market for transistor, surface-mounted | 0.00054 |  | kilogram | ecoinvent_remind_SSP2-Base_2050 | None | GLO | technosphere | 2 | -7.5239 | 0.028723 | (Unknown) | (Unknown) | (Unknown) |  |  | mg | 540 | kg | 0.00054

## 2A. DCAC GRID INVERTER
cutoff | 13
Activity | production of DC/AC grid inverter, PEMFC-bat, Long-Term
categories | Power electronics
code | 40384180F30648A39DCA2D94FAD6A8AF
comment | Table B1 of GENESIS_LCI_power_elec_drives_Long-term, PEMFC-bat_v01.xlsx. 1 unit corresponds to 4.4 kg of DC/AC grid inverter
location | EUR
production amount | 1
type | process
unit | unit
Exchanges
name | amount | unit | database | categories | location | type | uncertainty type | loc | scale | shape | minimum | maximum | comment
production of DC/AC grid inverter, PEMFC-bat, Long-Term | 1 | unit | GENESIS_2050_PEMFC-bat_Base | None | EUR | production | 1 | 1 | (Unknown) | (Unknown) | (Unknown) | (Unknown) |  | -
production of driver board, assembled, long-term, PEMFC-bat | 0.077844 | kilogram | GENESIS_2050_PEMFC-bat_Base | None | EUR | technosphere | 1 | 0.077844 | (Unknown) | (Unknown) | (Unknown) | (Unknown) |  | - | g | 78 | kilogram | 0.078
production of logic board, assembled, with connector, long-term, PEMFC-bat | 0.098095 | kilogram | GENESIS_2050_PEMFC-bat_Base | None | EUR | technosphere | 1 | 0.098095 | (Unknown) | (Unknown) | (Unknown) | (Unknown) |  | - | g | 98 | kilogram | 0.098
capacitor production, auxilliaries and energy use | 0.26748 | kilogram | ecoinvent_remind_SSP2-Base_2050 | None | GLO | technosphere | 1 | 0.26748 | (Unknown) | (Unknown) | (Unknown) | (Unknown) |  | - | kg | 0.1 | kilogram | 0.1
production of IGBT power module, complete, DCAC grid inverter, PEMFC-bat, Long-Term | 0.31379 | kilogram | GENESIS_2050_PEMFC-bat_Base | None | EUR | technosphere | 1 | 0.31379 | (Unknown) | (Unknown) | (Unknown) | (Unknown) |  | - | kg | 0.9 | kilogram | 0.9
production of Galvanized terminals, screws and washers, DCAC grid inverter, PEMFC-bat, Long-Term | 0.049 | square meter | GENESIS_2050_PEMFC-bat_Base | None | EUR | technosphere | 1 | 0.049 | (Unknown) | (Unknown) | (Unknown) | (Unknown) |  | - | g | 245 | square meter | 0.049 | 0.2 | m2/kg
production of plated cable glands, DCAC grid inverter, PEMFC-bat, Long-Term | 0.38606 | kilogram | GENESIS_2050_PEMFC-bat_Base | None | EUR | technosphere | 1 | 0.38606 | (Unknown) | (Unknown) | (Unknown) | (Unknown) |  | - | g | 507 | kilogram | 0.507
market for nylon 6, glass-filled | 0.00398 | kilogram | ecoinvent_remind_SSP2-Base_2050 | None | RER | technosphere | 1 | 0.00398 | (Unknown) | (Unknown) | (Unknown) | (Unknown) | Lamellar inserts(for glands) | - | g | 3 | kilogram | 0.003
market for silicone product | 0.01592 | kilogram | ecoinvent_remind_SSP2-Base_2050 | None | RER | technosphere | 1 | 0.01592 | (Unknown) | (Unknown) | (Unknown) | (Unknown) | O-rings and gland seals (for glands) | - | g | 16 | kilogram | 0.016
market for silicone product | 0.002 | kilogram | ecoinvent_remind_SSP2-Base_2050 | None | RER | technosphere | 1 | 0.002 | (Unknown) | (Unknown) | (Unknown) | (Unknown) | Nylon distance spacers | - | g | 2 | kilogram | 0.002
Bus bar, laminated, DCAC grid inverter, PEMFC-bat, Long-Term | 0.042345 | kilogram | GENESIS_2050_PEMFC-bat_Base | None | EUR | technosphere | 1 | 0.042345 | (Unknown) | (Unknown) | (Unknown) | (Unknown) |  | - | kg | 0.04 | kilogram | 0.04
production of machined casing, DCAC grid inverter, PEMFC-bat, Long-Term | 3.15 | kilogram | GENESIS_2050_PEMFC-bat_Base | None | EUR | technosphere | 1 | 3.15 | (Unknown) | (Unknown) | (Unknown) | (Unknown) | assuming 1kg is one unit? | - | kg | 3.08 | kilogram | 3.08 | assuming unit = kg
market for aluminium oxide, metallurgical | 0.00679 | kilogram | ecoinvent_remind_SSP2-Base_2050 | None | RoW | technosphere | 1 | 0.00679 | (Unknown) | (Unknown) | (Unknown) | (Unknown) | TIM - aluminium oxide | - | g | 7 | kilogram | 0.007
market for zinc oxide | 0.001455 | kilogram | ecoinvent_remind_SSP2-Base_2050 | None | GLO | technosphere | 1 | 0.001455 | (Unknown) | (Unknown) | (Unknown) | (Unknown) | TIM - zinc oxide | - | g | 1 | kilogram | 0.001
market for silicone product | 0.001455 | kilogram | ecoinvent_remind_SSP2-Base_2050 | None | RER | technosphere | 1 | 0.001455 | (Unknown) | (Unknown) | (Unknown) | (Unknown) | TIM - silicone oil | - | g | 1 | kilogram | 0.001
market group for electricity, medium voltage | 1 | kilowatt hour | ecoinvent_remind_SSP2-Base_2050 | None | EUR | technosphere | 1 | 1 | (Unknown) | (Unknown) | (Unknown) | (Unknown) | electricity demand for building services in PCB assembly and for final unit assembly | - |  |  | kilowatt hour
market group for electricity, medium voltage | 1.4 | kilowatt hour | ecoinvent_remind_SSP2-Base_2050 | None | EUR | technosphere | 1 | 1.4 | (Unknown) | (Unknown) | (Unknown) | (Unknown) | electricity demand for building services in the DCB and power module assembly | -
market group for electricity, medium voltage | 1.5 | kilowatt hour | ecoinvent_remind_SSP2-Base_2050 | None | EUR | technosphere | 1 | 1.5 | (Unknown) | (Unknown) | (Unknown) | (Unknown) | electricity demand for buiding services in casing manufacturing | -
weight check 4,4 kg
4.6122

## 2A. Reusable
cutoff | 13
Activity | production of Galvanized terminals, screws and washers, DCAC grid inverter, PEMFC-bat, Long-Term
categories | Power electronics
code | 7F2B0459CB6348F29F576AFC2725C2D3
comment | Based on Scalable power electronic inverter unit LCI Model, version 1.01 from Nörderlof et al.
location | EUR
production amount | 0.004
type | process
unit | square meter
Exchanges
name | amount | unit | database | categories | location | type | uncertainty type | loc | scale | shape | minimum | maximum | comment
production of Galvanized terminals, screws and washers, DCAC grid inverter, PEMFC-bat, Long-Term | 0.004 | square meter | GENESIS_2050_PEMFC-bat_Base | None | EUR | production | 1 | 0.004 | (Unknown) | (Unknown) | (Unknown) | (Unknown)
production of Galvanization layer, DCAC grid inverter, PEMFC-bat, Long-Term | 0.004 | kilogram | GENESIS_2050_PEMFC-bat_Base | None | EUR | technosphere | 1 | 0.004 | (Unknown) | (Unknown) | (Unknown) | (Unknown) |  | m2 | 0.001 | 0.2 | m2/KG | 0.005 | kg
production of Cleaned terminals, screws and washers, DCAC grid inverter, PEMFC-bat, Long-Term | 0.001 | square meter | GENESIS_2050_PEMFC-bat_Base | None | EUR | technosphere | 1 | 0.001 | (Unknown) | (Unknown) | (Unknown) | (Unknown) |  |  |  |  | see below
market for water, deionised | 0.03 | kilogram | ecoinvent_remind_SSP2-Base_2050 | None | Europe without Switzerland | technosphere | 2 | -3.5066 | 0.11236 | (Unknown) | (Unknown) | (Unknown) |  | kg | 0.03
market for zinc | 1.7e-09 | kilogram | ecoinvent_remind_SSP2-Base_2050 | None | GLO | technosphere | 2 | -20.1926 | 0.11236 | (Unknown) | (Unknown) | (Unknown) |  | mg | 0.0017 | 1.7e-09 | kilogram
market for wastewater, average | 3e-05 | cubic meter | ecoinvent_remind_SSP2-Base_2050 | None | Europe without Switzerland | technosphere | 2 | -10.4143 | 0.11236 | (Unknown) | (Unknown) | (Unknown) |  | dm³ | 0.03 | 3e-05 | M3
Activity | production of Galvanization layer, DCAC grid inverter, PEMFC-bat, Long-Term
categories | Power electronics
code | 21D43EF1C7EC41B49CFDD41680272C85
comment | Based on Scalable power electronic inverter unit LCI Model, version 1.01 from Nörderlof et al.
location | EUR
production amount | 0.005
type | process
unit | kilogram
Exchanges
name | amount | unit | database | categories | location | type | uncertainty type | loc | scale | shape | minimum | maximum | comment
production of Galvanization layer, DCAC grid inverter, PEMFC-bat, Long-Term | 0.005 | kilogram | GENESIS_2050_PEMFC-bat_Base | None | EUR | production | 1 | 0.005 | (Unknown) | (Unknown) | (Unknown) | (Unknown)
market for zinc | 0.0057 | kilogram | ecoinvent_remind_SSP2-Base_2050 | None | GLO | technosphere | 2 | -5.1673 | 0.11236 | (Unknown) | (Unknown) | (Unknown) |  | g | 5.7 | kg | 0.0057
market group for electricity, medium voltage | 0.02 | kilowatt hour | ecoinvent_remind_SSP2-Base_2050 | None | GLO | technosphere | 2 | -3.912 | 0.11236 | (Unknown) | (Unknown) | (Unknown) |  | kWh | 0.02
Hazardous waste disposed | 0.0003 | kilogram | biosphere3 | inventory indicator::waste | None | biosphere | 2 | -8.1117 | 0.11236 | (Unknown) | (Unknown) | (Unknown) |  | g | 0.3 | kg | 0.0003
Activity | production of Cleaned terminals, screws and washers, DCAC grid inverter, PEMFC-bat, Long-Term
categories | Power electronics
code | 08B32EEB31FB458CB3CAC0D82F83DDFA
comment | Based on Scalable power electronic inverter unit LCI Model, version 1.01 from Nörderlof et al.
location | EUR | [12 empty] | so 0,25 kg screws corresponds to 0,05m2
production amount | 0.05 | [12 empty] | 0.2 | m2/kg
type | process
unit | square meter
Exchanges
name | amount | unit | database | categories | location | type | uncertainty type | loc | scale | shape | minimum | maximum | comment
production of Cleaned terminals, screws and washers, DCAC grid inverter, PEMFC-bat, Long-Term | 0.05 | square meter | GENESIS_2050_PEMFC-bat_Base | None | EUR | production | 1 | 0.05 | (Unknown) | (Unknown) | (Unknown) | (Unknown)
production of Steel terminals, screws and washers, DCAC grid inverter, PEMFC-bat, Long-Term | 0.25 | kilogram | GENESIS_2050_PEMFC-bat_Base | None | EUR | technosphere | 1 | 0.25 | (Unknown) | (Unknown) | (Unknown) | (Unknown)
market group for electricity, medium voltage | 0.09 | kilowatt hour | ecoinvent_remind_SSP2-Base_2050 | None | GLO | technosphere | 2 | -2.4079 | 0.072284 | (Unknown) | (Unknown) | (Unknown) |  | kWh | 0.09
market for sodium hydroxide, without water, in 50% solution state | 0.002 | kilogram | ecoinvent_remind_SSP2-Base_2050 | None | GLO | technosphere | 2 | -6.2146 | 0.072284 | (Unknown) | (Unknown) | (Unknown) |  | g | 2 | kg | 0.002
market for sulfuric acid | 0.004 | kilogram | ecoinvent_remind_SSP2-Base_2050 | None | RER | technosphere | 2 | -5.5215 | 0.072284 | (Unknown) | (Unknown) | (Unknown) |  | g | 4 | kg | 0.004
market for water, deionised | 3.4 | kilogram | ecoinvent_remind_SSP2-Base_2050 | None | Europe without Switzerland | technosphere | 2 | 1.2238 | 0.072284 | (Unknown) | (Unknown) | (Unknown) |  | kg | 3.4
market for wastewater, average | 0.0034 | cubic meter | ecoinvent_remind_SSP2-Base_2050 | None | Europe without Switzerland | technosphere | 2 | -5.684 | 0.072284 | (Unknown) | (Unknown) | (Unknown) |  | dm³ | 3.4 | m3 | 0.0034
Activity | production of nickel in plated layer, DCAC grid inverter, PEMFC-bat, Long-Term
categories | Power electronics
code | 741AC0D8978B4CDBBA46CAD79F57C284
comment | Based on Scalable power electronic inverter unit LCI Model, version 1.01 from Nörderlof et al.
location | EUR
production amount | 0.005
type | process
unit | kilogram
Exchanges
name | amount | unit | database | categories | location | type | uncertainty type | loc | scale | shape | minimum | maximum | comment
production of nickel in plated layer, DCAC grid inverter, PEMFC-bat, Long-Term | 0.006 | kilogram | GENESIS_2050_PEMFC-bat_Base | None | EUR | production | 1 | 0.006 | (Unknown) | (Unknown) | (Unknown) | (Unknown)
market for nickel-rich materials | 0.006 | kilogram | ecoinvent_remind_SSP2-Base_2050 | None | GLO | technosphere | 2 | -5.116 | 0.072284 | (Unknown) | (Unknown) | (Unknown) |  | g | 6 | kg | 0.006
market group for electricity, medium voltage | 0.03 | kilowatt hour | ecoinvent_remind_SSP2-Base_2050 | None | RER | technosphere | 2 | -3.5066 | 0.072284 | (Unknown) | (Unknown) | (Unknown) |  | kWh | 0.03
Hazardous waste incineration, long-term, PEMFC-bat | 0.3 | kilogram | GENESIS_2050_PEMFC-bat_Base | None | Europe without Switzerland | technosphere | 2 | -1.204 | 0.072284 | (Unknown) | (Unknown) | (Unknown)
Activity | production of Steel terminals, screws and washers, DCAC grid inverter, PEMFC-bat, Long-Term
categories | Power electronics
code | 9D805872617D499E874BD0D9707CE090
comment | Based on Scalable power electronic inverter unit LCI Model, version 1.01 from Nörderlof et al.
location | EUR
production amount | 0.25
type | process
unit | kilogram
Exchanges
name | amount | unit | database | categories | location | type | uncertainty type | loc | scale | shape | minimum | maximum | comment
production of Steel terminals, screws and washers, DCAC grid inverter, PEMFC-bat, Long-Term | 0.25 | kilogram | GENESIS_2050_PEMFC-bat_Base | None | EUR | production | 1 | 0.25 | (Unknown) | (Unknown) | (Unknown) | (Unknown)
market for steel, low-alloyed, hot rolled | 0.25 | kilogram | ecoinvent_remind_SSP2-Base_2050 | None | GLO | technosphere | 1 | 0.25 | (Unknown) | (Unknown) | (Unknown) | (Unknown)
market for section bar rolling, steel | 0.25 | kilogram | ecoinvent_remind_SSP2-Base_2050 | None | GLO | technosphere | 1 | 0.25 | (Unknown) | (Unknown) | (Unknown) | (Unknown)
Activity | production of copper bus bars, contacts, plates and foils, DCAC grid inverter, PEMFC-bat, Long-Term
categories | Power electronics
code | A4FAEE51744E4E8EAE74114DF2D7F480
comment | Based on Scalable power electronic inverter unit LCI Model, version 1.01 from Nörderlof et al.
location | EUR
production amount | 0.63
type | process
unit | kilogram
Exchanges
name | amount | unit | database | categories | location | type | uncertainty type | loc | scale | shape | minimum | maximum | comment
production of copper bus bars, contacts, plates and foils, DCAC grid inverter, PEMFC-bat, Long-Term | 0.63 | kilogram | GENESIS_2050_PEMFC-bat_Base | None | EUR | production | 1 | 0.63 | (Unknown) | (Unknown) | (Unknown) | (Unknown)
market for copper, anode | 0.63 | kilogram | ecoinvent_remind_SSP2-Base_2050 | None | GLO | technosphere | 1 | 0.63 | (Unknown) | (Unknown) | (Unknown) | (Unknown)
market for sheet rolling, copper | 0.63 | kilogram | ecoinvent_remind_SSP2-Base_2050 | None | GLO | technosphere | 1 | 0.63 | (Unknown) | (Unknown) | (Unknown) | (Unknown)
metal working, average for copper product manufacturing | 0.63 | kilogram | ecoinvent_remind_SSP2-Base_2050 | None | RER | technosphere | 1 | 0.63 | (Unknown) | (Unknown) | (Unknown) | (Unknown)
Activity | Bus bar, laminated, DCAC grid inverter, PEMFC-bat, Long-Term
categories | Power electronics
code | 962EADE932874037AB83360E71D81E24
comment | negative
location | EUR
production amount | 0.63
type | process
unit | kilogram
Exchanges
name | amount | unit | database | categories | location | type | uncertainty type | loc | scale | shape | minimum | maximum | comment
Bus bar, laminated, DCAC grid inverter, PEMFC-bat, Long-Term | 0.63 | kilogram | GENESIS_2050_PEMFC-bat_Base | None | EUR | production | 1 | 0.63 | (Unknown) | (Unknown) | (Unknown) | (Unknown)
production of copper bus bars, contacts, plates and foils, DCAC grid inverter, PEMFC-bat, Long-Term | 0.63 | kilogram | GENESIS_2050_PEMFC-bat_Base | None | EUR | technosphere | 1 | 0.63 | (Unknown) | (Unknown) | (Unknown) | (Unknown)
extrusion, co-extrusion of plastic sheets | 0.004 | kilogram | ecoinvent_remind_SSP2-Base_2050 | None | RoW | technosphere | 1 | 0.004 | (Unknown) | (Unknown) | (Unknown) | (Unknown)
market for laminating service, foil, with acrylic binder | 0.08 | square meter | ecoinvent_remind_SSP2-Base_2050 | None | GLO | technosphere | 1 | 0.08 | (Unknown) | (Unknown) | (Unknown) | (Unknown)
market for polyethylene terephthalate, granulate, bottle grade | 0.004 | kilogram | ecoinvent_remind_SSP2-Base_2050 | None | GLO | technosphere | 1 | 0.004 | (Unknown) | (Unknown) | (Unknown) | (Unknown)

## 2A. Cable glands
cutoff | 13
Activity | production of plated cable glands, DCAC grid inverter, PEMFC-bat, Long-Term
categories | Power electronics
code | C4EF31049AB84799BD285B4C674140E3
comment | Based on Scalable power electronic inverter unit LCI Model, version 1.01 from Nörderlof et al.
location | EUR
production amount | 0.04 | [15 empty] | nickel
type | process | [15 empty] | density | 8900 | kg/m3
unit | kilogram | [15 empty] | layer thickness | 5e-06 | m
Exchanges | [16 empty] | so | 0.0445 | kg/m2
name | amount | unit | database | categories | location | type | uncertainty type | loc | scale | shape | minimum | maximum | comment
production of plated cable glands, DCAC grid inverter, PEMFC-bat, Long-Term | 0.04 | kilogram | GENESIS_2050_PEMFC-bat_Base | None | EUR | production | 1 | 0.04 | (Unknown) | (Unknown) | (Unknown) | (Unknown) |  | dm2 | 4 |  | conversion
production of cleaned cable glands, DCAC grid inverter, PEMFC-bat, Long-Term | 0.04 | square meter | GENESIS_2050_PEMFC-bat_Base | None | EUR | technosphere | 1 | 0.04 | 0.072284 | (Unknown) | (Unknown) | (Unknown) |  | dm2 | 4 |  | 0.17 | m2 | 0.007565 | kg
production of nickel in plated layer, DCAC grid inverter, PEMFC-bat, Long-Term | 0.17 | kilogram | GENESIS_2050_PEMFC-bat_Base | None | EUR | technosphere | 1 | 0.17 | 0.072284 | (Unknown) | (Unknown) | (Unknown)
market for water, deionised | 1.3 | kilogram | ecoinvent_remind_SSP2-Base_2050 | None | Europe without Switzerland | technosphere | 2 | 0.26236 | 0.072284 | (Unknown) | (Unknown) | (Unknown)
market for nickel-rich materials | 0.007565 | kilogram | ecoinvent_remind_SSP2-Base_2050 | None | GLO | technosphere | 2 | -4.8842 | 0.072284 | (Unknown) | (Unknown) | (Unknown)
market for wastewater, average | 0.0013 | cubic meter | ecoinvent_remind_SSP2-Base_2050 | None | Europe without Switzerland | technosphere | 2 | -6.6454 | 0.072284 | (Unknown) | (Unknown) | (Unknown)
Activity | production of cleaned cable glands, DCAC grid inverter, PEMFC-bat, Long-Term
categories | Power electronics
code | 82CDF37A6DAD4EBBAFBA03474470EF59
comment | Based on Scalable power electronic inverter unit LCI Model, version 1.01 from Nörderlof et al.
location | EUR
production amount | 0.04
type | process
unit | square meter
Exchanges
name | amount | unit | database | categories | location | type | uncertainty type | loc | scale | shape | minimum | maximum | comment
production of cleaned cable glands, DCAC grid inverter, PEMFC-bat, Long-Term | 0.04 | square meter | GENESIS_2050_PEMFC-bat_Base | None | EUR | production | 1 | 0.04 | 0.072284 | (Unknown) | (Unknown) | (Unknown) |  | dm2 | 4
production of brass cable glands, DCAC grid inverter, PEMFC-bat, Long-Term | 0.04 | square meter | GENESIS_2050_PEMFC-bat_Base | None | EUR | technosphere | 1 | 0.04 | 0.072284 | (Unknown) | (Unknown) | (Unknown)
market group for electricity, medium voltage | 0.09 | kilowatt hour | ecoinvent_remind_SSP2-Base_2050 | None | RER | technosphere | 2 | -2.4079 | 0.20928 | (Unknown) | (Unknown) | (Unknown) |  | kWh | 0.09
market for sodium hydroxide, without water, in 50% solution state | 0.002 | kilogram | ecoinvent_remind_SSP2-Base_2050 | None | GLO | technosphere | 2 | -6.2146 | 0.072284 | (Unknown) | (Unknown) | (Unknown) |  | g | 2 | kg | 0.002
market for sulfuric acid | 0.004 | kilogram | ecoinvent_remind_SSP2-Base_2050 | None | RER | technosphere | 2 | -5.5215 | 0.072284 | (Unknown) | (Unknown) | (Unknown) |  | g | 4 | kg | 0.004
market for water, deionised | 3.4 | kilogram | ecoinvent_remind_SSP2-Base_2050 | None | Europe without Switzerland | technosphere | 2 | 1.2238 | 0.20928 | (Unknown) | (Unknown) | (Unknown) |  | kg | 3.4
market for wastewater, average | 0.00034 | cubic meter | ecoinvent_remind_SSP2-Base_2050 | None | Europe without Switzerland | technosphere | 2 | -7.9866 | 0.072284 | (Unknown) | (Unknown) | (Unknown)
Activity | production of brass cable glands, DCAC grid inverter, PEMFC-bat, Long-Term
categories | Power electronics
code | 443A26F53DF84736B7D8D088EC6392AD
comment | Based on Scalable power electronic inverter unit LCI Model, version 1.01 from Nörderlof et al.
location | EUR
production amount | 0.04
type | process
unit | square meter
Exchanges
name | amount | unit | database | categories | location | type | uncertainty type | loc | scale | shape | minimum | maximum | comment
production of brass cable glands, DCAC grid inverter, PEMFC-bat, Long-Term | 0.04 | square meter | GENESIS_2050_PEMFC-bat_Base | None | EUR | production | 1 | 0.04 | (Unknown) | (Unknown) | (Unknown) | (Unknown)
casting, brass | 0.5 | kilogram | ecoinvent_remind_SSP2-Base_2050 | None | RoW | technosphere | 1 | 0.5 | (Unknown) | (Unknown) | (Unknown) | (Unknown)
market for brass removed by turning, average, conventional | 0.5 | kilogram | ecoinvent_remind_SSP2-Base_2050 | None | GLO | technosphere | 1 | 0.5 | (Unknown) | (Unknown) | (Unknown) | (Unknown)

## 2A. Machined casing
cutoff | 14
Activity | production of machined casing, DCAC grid inverter, PEMFC-bat, Long-Term
categories | Power electronics
code | 503A81C401C2485B937B428632F4E519
comment | Based on Scalable power electronic inverter unit LCI Model, version 1.01 from Nörderlof et al.
location | EUR
production amount | 3.15
type | process
unit | kilogram
Exchanges
name | amount | reference product | unit | database | categories | location | type | uncertainty type | loc | scale | shape | minimum | maximum | comment
production of machined casing, DCAC grid inverter, PEMFC-bat, Long-Term | 3.15 |  | kilogram | GENESIS_2050_PEMFC-bat_Base | None | EUR | production | 1 | 3.15 | (Unknown) | (Unknown) | (Unknown) | (Unknown)
production of machined casing, mass scaled activities, DCAC grid inverter, PEMFC-bat, Long-Term | 1 |  | unit | GENESIS_2050_PEMFC-bat_Base | None | EUR | technosphere | 1 | 1 | (Unknown) | (Unknown) | (Unknown) | (Unknown)
market group for electricity, medium voltage | 0.25 |  | kilowatt hour | ecoinvent_remind_SSP2-Base_2050 | None | RER | technosphere | 2 | -1.3863 | 0.096047 | (Unknown) | (Unknown) | (Unknown) |  | kWh | 0.25
market group for electricity, medium voltage | 0.5 |  | kilowatt hour | ecoinvent_remind_SSP2-Base_2050 | None | RER | technosphere | 2 | -0.69315 | 0.096047 | (Unknown) | (Unknown) | (Unknown) |  | kWh | 0.5
market for naphtha | 0.065 |  | kilogram | ecoinvent_remind_SSP2-Base_2050 | None | RER | technosphere | 2 | -2.7334 | 0.096047 |  |  |  |  | g | 65 | kg | 0.065
market for tap water | 1.2 |  | kilogram | ecoinvent_remind_SSP2-Base_2050 | None | Europe without Switzerland | technosphere | 2 | 0.18232 | 0.096047 |  |  |  |  | kg | 1.2
Waste Oil, long-term, PEMFC-bat | 0.065 |  | kilogram | ecoinvent_remind_SSP2-Base_2050 | None | Europe without Switzerland | technosphere | 2 | -2.7334 | 0.096047 |  |  |  |  | g | 65 | kg | 0.065
Activity | production of machined casing, mass scaled activities, DCAC grid inverter, PEMFC-bat, Long-Term
categories | Power electronics
code | A435973ABC52477A930B9A2C05C83B4C
comment | Based on Scalable power electronic inverter unit LCI Model, version 1.01 from Nörderlof et al.
location | EUR
production amount | 1
type | process
unit | unit
Exchanges
name | amount | reference product | unit | database | categories | location | type | uncertainty type | loc | scale | shape | minimum | maximum | comment
production of machined casing, mass scaled activities, DCAC grid inverter, PEMFC-bat, Long-Term | 1 |  | unit | GENESIS_2050_PEMFC-bat_Base | None | EUR | production | 1 | 1 | (Unknown) | (Unknown) | (Unknown) | (Unknown)
production of die cast casing parts, DCAC grid inverter, PEMFC-bat, Long-Term | 1 |  | kilogram | GENESIS_2050_PEMFC-bat_Base | None | EUR | technosphere | 2 | 0 | 0.10308 | (Unknown) | (Unknown) | (Unknown)
market group for electricity, medium voltage | 0.18 |  | kilowatt hour | ecoinvent_remind_SSP2-Base_2050 | None | RER | technosphere | 2 | -1.7148 | 0.096047 | (Unknown) | (Unknown) | (Unknown) |  | kWh | 0.18
market for naphtha | 0.042 |  | kilogram | ecoinvent_remind_SSP2-Base_2050 | None | RER | technosphere | 2 | -3.1701 | 0.096047 | (Unknown) | (Unknown) | (Unknown) |  | g | 42 | kg | 0.042
market for tap water | 0.78 |  | kilogram | ecoinvent_remind_SSP2-Base_2050 | None | Europe without Switzerland | technosphere | 2 | -0.24846 | 0.096047 | (Unknown) | (Unknown) | (Unknown) |  | kg | 0.78
treatment of aluminium scrap, post-consumer, prepared for recycling, at refiner | 0.159 | aluminium, cast alloy | kilogram | ecoinvent_remind_SSP2-Base_2050 | None | RER | technosphere | 2 | -1.8389 | 0.096047 | (Unknown) | (Unknown) | (Unknown)
treatment of aluminium scrap, post-consumer, by collecting, sorting, cleaning, pressing | 0.159 |  | kilogram | ecoinvent_remind_SSP2-Base_2050 | None | RER | technosphere | 2 | -1.8389 | 0.096047 | (Unknown) | (Unknown) | (Unknown) |  | g | 159 | kg | 0.159
aluminium ingot, primary, to aluminium, wrought alloy market | 0.159 |  | kilogram | ecoinvent_remind_SSP2-Base_2050 | None | GLO | substitution | 2 | -1.8389 | 0.096047 | (Unknown) | (Unknown) | (Unknown) |  | g | 159 | kg | 0.159
Waste Oil, long-term, PEMFC-bat | 0.042 |  | kilogram | ecoinvent_remind_SSP2-Base_2050 | None | Europe without Switzerland | technosphere | 2 | -3.1701 | 0.096047 | (Unknown) | (Unknown) | (Unknown) |  | g | 42 | kg | 0.042
Activity | production of die cast casing parts, DCAC grid inverter, PEMFC-bat, Long-Term
categories | Power electronics
code | C042D7696AF94F488D6E769C5B294AC4
comment | Based on Scalable power electronic inverter unit LCI Model, version 1.01 from Nörderlof et al.
location | EUR
production amount | 3.15
type | process
unit | kilogram
Exchanges
name | amount | reference product | unit | database | categories | location | type | uncertainty type | loc | scale | shape | minimum | maximum | comment
production of die cast casing parts, DCAC grid inverter, PEMFC-bat, Long-Term | 3.15 |  | kilogram | GENESIS_2050_PEMFC-bat_Base | None | EUR | production | 2 | 1.1474 | 0.10308 | (Unknown) | (Unknown) | (Unknown)
aluminium ingot, primary, to aluminium, wrought alloy market | 3.34 |  | kilogram | ecoinvent_remind_SSP2-Base_2050 | None | GLO | technosphere | 2 | 1.206 | 0.005 | (Unknown) | (Unknown) | (Unknown) |  | kg | 3.34
market for natural gas, high pressure | 0.88773 |  | cubic meter | ecoinvent_remind_SSP2-Base_2050 | None | World | technosphere | 2 | -0.11909 | 0.005 | (Unknown) | (Unknown) | (Unknown) |  | MJ | 34 | m3 | 0.88773
market group for electricity, medium voltage | 8.19 |  | kilowatt hour | ecoinvent_remind_SSP2-Base_2050 | None | GLO | technosphere | 2 | 2.1029 | 0.005 | (Unknown) | (Unknown) | (Unknown) |  | kWh | 8.19
market for lubricating oil | 0.063 |  | kilogram | ecoinvent_remind_SSP2-Base_2050 | None | RER | technosphere | 2 | -2.7646 | 0.1005 | (Unknown) | (Unknown) | (Unknown) |  | g | 63 | kg | 0.063
Aluminium | 0.0013 |  | kilogram | biosphere3 | air | None | biosphere | 2 | -6.6454 | 0.005 | (Unknown) | (Unknown) | (Unknown) |  | g | 1.3 | kg | 0.0013
NMVOC, non-methane volatile organic compounds, unspecified origin | 0.0013 |  | kilogram | biosphere3 | air | None | biosphere | 2 | -6.6454 | 0.089582 | (Unknown) | (Unknown) | (Unknown) |  | g | 1.3 | kg | 0.0013
treatment of aluminium scrap, post-consumer, prepared for recycling, at refiner | 0.0032 | aluminium, cast alloy | kilogram | ecoinvent_remind_SSP2-Base_2050 | None | RER | technosphere | 2 | -5.7446 | 0.096047 | (Unknown) | (Unknown) | (Unknown) |  | g | 3.2 | kg | 0.0032
treatment of aluminium scrap, post-consumer, by collecting, sorting, cleaning, pressing | 0.0032 |  | kilogram | ecoinvent_remind_SSP2-Base_2050 | None | RER | technosphere | 2 | -5.7446 | 0.005 | (Unknown) | (Unknown) | (Unknown) |  | kg | 0.19
aluminium ingot, primary, to aluminium, wrought alloy market | 0.19 |  | kilogram | ecoinvent_remind_SSP2-Base_2050 | None | GLO | substitution | 2 | -1.6607 | 0.005 | (Unknown) | (Unknown) | (Unknown)

## 2A. IGBT power module
cutoff | 13
Activity | production of IGBT power module, complete, DCAC grid inverter, PEMFC-bat, Long-Term
categories | Power electronics
code | A12D6548972544538FE3D571EBAB2AC2
comment | Based on Scalable power electronic inverter unit LCI Model, version 1.01 from Nörderlof et al.
location | EUR
production amount | 0.31379
type | process
unit | kilogram
Exchanges
name | amount | unit | database | categories | location | type | uncertainty type | loc | scale | shape | minimum | maximum | comment
production of IGBT power module, complete, DCAC grid inverter, PEMFC-bat, Long-Term | 0.31379 | kilogram | GENESIS_2050_PEMFC-bat_Base | None | EUR | production | 1 | 0.028723 | (Unknown) | (Unknown) | (Unknown) | (Unknown)
production of Power module, open, potted, DCAC grid inverter, PEMFC-bat, Long-Term | 1 | unit | GENESIS_2050_PEMFC-bat_Base | None | EUR | technosphere | 1 | 1 | (Unknown) | (Unknown) | (Unknown) | (Unknown)
production of Lid, injection moulded, DCAC grid inverter, PEMFC-bat, Long-Term | 1 | unit | GENESIS_2050_PEMFC-bat_Base | None | EUR | technosphere | 1 | 1 | (Unknown) | (Unknown) | (Unknown) | (Unknown)
market for silicone product | 8.7e-05 | kilogram | ecoinvent_remind_SSP2-Base_2050 | None | RER | technosphere | 2 | -9.3496 | 0.028723 | (Unknown) | (Unknown) | (Unknown) |  | g | 0.087 | kg | 8.7e-05
Activity | production of Lid, injection moulded, DCAC grid inverter, PEMFC-bat, Long-Term
categories | Power electronics
code | 3BEBCBF8C53C4377944B9158EC7175AD
comment | Based on Scalable power electronic inverter unit LCI Model, version 1.01 from Nörderlof et al.
location | EUR
production amount | 1
type | process
unit | unit
Exchanges
name | amount | unit | database | categories | location | type | uncertainty type | loc | scale | shape | minimum | maximum | comment
production of Lid, injection moulded, DCAC grid inverter, PEMFC-bat, Long-Term | 1 | unit | GENESIS_2050_PEMFC-bat_Base | None | EUR | production | 1 | 1 | (Unknown) | (Unknown) | (Unknown) | (Unknown)
market for injection moulding | 0.17 | kilogram | ecoinvent_remind_SSP2-Base_2050 | None | GLO | technosphere | 1 | 0.17 | (Unknown) | (Unknown) | (Unknown) | (Unknown)
market for polyphenylene sulfide | 0.112 | kilogram | ecoinvent_remind_SSP2-Base_2050 | None | GLO | technosphere | 2 | -2.1893 | 0.037749 | (Unknown) | (Unknown) | (Unknown) |  | g | 112 | kg | 0.112
market for antimony | 0.0067 | kilogram | ecoinvent_remind_SSP2-Base_2050 | None | GLO | technosphere | 2 | -5.0056 | 0.037749 | (Unknown) | (Unknown) | (Unknown) |  | g | 6.7 | kg | 0.0067
market for glass fibre | 0.051 | kilogram | ecoinvent_remind_SSP2-Base_2050 | None | GLO | technosphere | 2 | -2.9759 | 0.037749 | (Unknown) | (Unknown) | (Unknown) |  | g | 51 | kg | 0.051
Activity | production of Power module, open, potted, DCAC grid inverter, PEMFC-bat, Long-Term
categories | Power electronics
code | D2D6D08904D8478599843AD5F3BC65F7
comment | Based on Scalable power electronic inverter unit LCI Model, version 1.01 from Nörderlof et al.
location | EUR
production amount | 1
type | process
unit | unit
Exchanges
name | amount | unit | database | categories | location | type | uncertainty type | loc | scale | shape | minimum | maximum | comment
production of Power module, open, potted, DCAC grid inverter, PEMFC-bat, Long-Term | 1 | unit | GENESIS_2050_PEMFC-bat_Base | None | EUR | production | 1 | 1 | (Unknown) | (Unknown) | (Unknown) | (Unknown)
production of potting gel layer, DCAC grid inverter, PEMFC-bat, Long-Term | 1 | unit | GENESIS_2050_PEMFC-bat_Base | None | EUR | technosphere | 1 | 1 | (Unknown) | (Unknown) | (Unknown) | (Unknown) |  | kg | 0.02 | kg | 0.02
production of power module, open, wire bonded, DCAC grid inverter, PEMFC-bat, Long-Term | 1 | unit | GENESIS_2050_PEMFC-bat_Base | None | EUR | technosphere | 1 | 1 | (Unknown) | (Unknown) | (Unknown) | (Unknown)
market group for electricity, medium voltage | 0.03 | kilowatt hour | ecoinvent_remind_SSP2-Base_2050 | None | RER | technosphere | 2 | -3.5066 | 0.072284 | (Unknown) | (Unknown) | (Unknown) |  | kWh | 0.03 | kWh | 0.03
Activity | production of potting gel layer, DCAC grid inverter, PEMFC-bat, Long-Term
categories | Power electronics
code | E6C37FA84E4A4AC6AD55FCA9B7042FB8
comment | Based on Scalable power electronic inverter unit LCI Model, version 1.01 from Nörderlof et al.
location | EUR
production amount | 1
type | process
unit | unit
Exchanges
name | amount | unit | database | categories | location | type | uncertainty type | loc | scale | shape | minimum | maximum | comment
production of potting gel layer, DCAC grid inverter, PEMFC-bat, Long-Term | 1 | unit | GENESIS_2050_PEMFC-bat_Base | None | EUR | production | 1 | 1 | (Unknown) | (Unknown) | (Unknown) | (Unknown) |  | kg | 0.02 | kg | 0.02
market for silicone product | 0.06 | kilogram | ecoinvent_remind_SSP2-Base_2050 | None | RER | technosphere | 2 | -2.8134 | 0.028723 | (Unknown) | (Unknown) | (Unknown) |  | kg | 0.06 | kg | 0.06
market group for electricity, medium voltage | 0.018 | kilowatt hour | ecoinvent_remind_SSP2-Base_2050 | None | RER | technosphere | 2 | -4.0174 | 0.072284 | (Unknown) | (Unknown) | (Unknown) |  | kWh | 0.018 | kWh | 0.018
Activity | production of power module, open, wire bonded, DCAC grid inverter, PEMFC-bat, Long-Term
categories | Power electronics
code | 43C309DC688B494DA578828E5AC81BA9
comment | Based on Scalable power electronic inverter unit LCI Model, version 1.01 from Nörderlof et al.
location | EUR
production amount | 1
type | process
unit | unit
Exchanges
name | amount | unit | database | categories | location | type | uncertainty type | loc | scale | shape | minimum | maximum | comment
production of power module, open, wire bonded, DCAC grid inverter, PEMFC-bat, Long-Term | 1 | unit | GENESIS_2050_PEMFC-bat_Base | None | EUR | production | 1 | 1 | (Unknown) | (Unknown) | (Unknown) | (Unknown)
production of Copper Wire, DCAC grid inverter, PEMFC-bat, Long-Term | 0.03 | kilogram | GENESIS_2050_PEMFC-bat_Base | None | EUR | technosphere | 1 | 0.03 | (Unknown) | (Unknown) | (Unknown) | (Unknown) |  |  |  | kg | 0.01
production of baseplate module with frame, cleaned, DCAC grid inverter, PEMFC-bat, Long-Term | 1 | unit | GENESIS_2050_PEMFC-bat_Base | None | EUR | technosphere | 1 | 1 | (Unknown) | (Unknown) | (Unknown) | (Unknown)
market group for electricity, medium voltage | 0.21 | kilowatt hour | ecoinvent_remind_SSP2-Base_2050 | None | RER | technosphere | 2 | -1.5606 | 0.072284 | (Unknown) | (Unknown) | (Unknown) |  | kWh | 0.21 | kWh | 0.21
Activity | production of Copper Wire, DCAC grid inverter, PEMFC-bat, Long-Term
categories | Power electronics
code | A835868402DE42BA9EACDE8E9A160763
comment | Based on Scalable power electronic inverter unit LCI Model, version 1.01 from Nörderlof et al.
location | EUR
production amount | 0.03
type | process
unit | kilogram
Exchanges
name | amount | unit | database | categories | location | type | uncertainty type | loc | scale | shape | minimum | maximum | comment
production of Copper Wire, DCAC grid inverter, PEMFC-bat, Long-Term | 0.03 | kilogram | GENESIS_2050_PEMFC-bat_Base | None | EUR | production | 1 | 0.03 | (Unknown) | (Unknown) | (Unknown) | (Unknown) |  |  |  | kg | 0.01
market for copper, anode | 0.03 | kilogram | ecoinvent_remind_SSP2-Base_2050 | None | GLO | technosphere | 1 | 0.03 | (Unknown) | (Unknown) | (Unknown) | (Unknown)
market for wire drawing, copper | 0.03 | kilogram | ecoinvent_remind_SSP2-Base_2050 | None | GLO | technosphere | 1 | 0.03 | (Unknown) | (Unknown) | (Unknown) | (Unknown)
Activity | production of baseplate module with frame, cleaned, DCAC grid inverter, PEMFC-bat, Long-Term
categories | Power electronics
code | 8F23F5E5B22F4089AFF3FE06B2420B66
comment | Based on Scalable power electronic inverter unit LCI Model, version 1.01 from Nörderlof et al.
location | EUR
production amount | 1
type | process
unit | unit
Exchanges
name | amount | unit | database | categories | location | type | uncertainty type | loc | scale | shape | minimum | maximum | comment
production of baseplate module with frame, cleaned, DCAC grid inverter, PEMFC-bat, Long-Term | 1 | unit | GENESIS_2050_PEMFC-bat_Base | None | EUR | production | 1 | 1 | (Unknown) | (Unknown) | (Unknown) | (Unknown)
production of baseplate module with frame, DCAC grid inverter, PEMFC-bat, Long-Term | 1 | unit | GENESIS_2050_PEMFC-bat_Base | None | EUR | technosphere | 1 | 1 | (Unknown) | (Unknown) | (Unknown) | (Unknown)
market group for electricity, medium voltage | 0.05 | kilowatt hour | ecoinvent_remind_SSP2-Base_2050 | None | RER | technosphere | 2 | -2.9957 | 0.072284 | (Unknown) | (Unknown) | (Unknown) |  | kWh | 0.05 | kWh | 0.05
Activity | production of baseplate module with frame, DCAC grid inverter, PEMFC-bat, Long-Term
categories | Power electronics
code | 73EE5ECB057A4B94BBBC8EA5081DD053
comment | Based on Scalable power electronic inverter unit LCI Model, version 1.01 from Nörderlof et al.
location | EUR
production amount | 1
type | process
unit | unit
Exchanges
name | amount | unit | database | categories | location | type | uncertainty type | loc | scale | shape | minimum | maximum | comment
production of baseplate module with frame, DCAC grid inverter, PEMFC-bat, Long-Term | 1 | unit | GENESIS_2050_PEMFC-bat_Base | None | EUR | production | 1 | 1 | (Unknown) | (Unknown) | (Unknown) | (Unknown)
production of baseplate module without frame, cleaned, DCAC grid inverter, PEMFC-bat, Long-Term | 0.02 | square meter | GENESIS_2050_PEMFC-bat_Base | None | EUR | technosphere | 1 | 0.02 | (Unknown) | (Unknown) | (Unknown) | (Unknown)
production of Galvanized terminals, screws and washers, DCAC grid inverter, PEMFC-bat, Long-Term | 0.0012 | square meter | GENESIS_2050_PEMFC-bat_Base | None | EUR | technosphere | 1 | 0.0012 | (Unknown) | (Unknown) | (Unknown) | (Unknown) |  | g | 6 | assuming | 0.2 | m2/kg | m2 | 0.0012
Prodcution of frame with bonded terminals, DCAC grid inverter, PEMFC-bat, Long-Term, DCAC grid inverter, PEMFC-bat, Long-Term | 1 | unit | GENESIS_2050_PEMFC-bat_Base | None | EUR | technosphere | 1 | 1 | (Unknown) | (Unknown) | (Unknown) | (Unknown)
market for silicone product | 8.7e-05 | kilogram | ecoinvent_remind_SSP2-Base_2050 | None | RER | technosphere | 2 | -9.3496 | 0.028723 | (Unknown) | (Unknown) | (Unknown) |  | g | 0.087 | kg | 8.7e-05
Activity | Prodcution of frame with bonded terminals, DCAC grid inverter, PEMFC-bat, Long-Term, DCAC grid inverter, PEMFC-bat, Long-Term
categories | Power electronics
code | D8EFEADBAAF34707A9795A953EB77019
comment | Based on Scalable power electronic inverter unit LCI Model, version 1.01 from Nörderlof et al.
location | EUR
production amount | 1
type | process
unit | unit
Exchanges
name | amount | unit | database | categories | location | type | uncertainty type | loc | scale | shape | minimum | maximum | comment
Prodcution of frame with bonded terminals, DCAC grid inverter, PEMFC-bat, Long-Term, DCAC grid inverter, PEMFC-bat, Long-Term | 1 | unit | GENESIS_2050_PEMFC-bat_Base | None | EUR | production | 1 | 1 | (Unknown) | (Unknown) | (Unknown) | (Unknown)
market for injection moulding | 0.17 | kilogram | ecoinvent_remind_SSP2-Base_2050 | None | GLO | technosphere | 1 | 0.17 | (Unknown) | (Unknown) | (Unknown) | (Unknown)
market for polyphenylene sulfide | 0.112 | kilogram | ecoinvent_remind_SSP2-Base_2050 | None | GLO | technosphere | 2 | -2.1893 | 0.037749 | (Unknown) | (Unknown) | (Unknown) |  | g | 112 | kg | 0.112
market for antimony | 0.0067 | kilogram | ecoinvent_remind_SSP2-Base_2050 | None | GLO | technosphere | 2 | -5.0056 | 0.037749 | (Unknown) | (Unknown) | (Unknown) |  | g | 6.7 | kg | 0.0067
market for glass fibre | 0.051 | kilogram | ecoinvent_remind_SSP2-Base_2050 | None | GLO | technosphere | 2 | -2.9759 | 0.037749 | (Unknown) | (Unknown) | (Unknown) |  | g | 51 | kg | 0.051
Activity | production of baseplate module without frame, cleaned, DCAC grid inverter, PEMFC-bat, Long-Term
categories | Power electronics
code | 24A13A9B344F4417AB95BC5E8C1C4583
comment | Based on Scalable power electronic inverter unit LCI Model, version 1.01 from Nörderlof et al.
location | EUR
production amount | 0.02
type | process
unit | square meter
Exchanges
name | amount | unit | database | categories | location | type | uncertainty type | loc | scale | shape | minimum | maximum | comment
production of baseplate module without frame, cleaned, DCAC grid inverter, PEMFC-bat, Long-Term | 0.02 | square meter | GENESIS_2050_PEMFC-bat_Base | None | EUR | production | 1 | 0.02 | (Unknown) | (Unknown) | (Unknown) | (Unknown)
production of baseplate module without frame, DCAC grid inverter, PEMFC-bat, Long-Term | 0.02 | square meter | GENESIS_2050_PEMFC-bat_Base | None | EUR | technosphere | 1 | 0.02 | (Unknown) | (Unknown) | (Unknown) | (Unknown)
market for acetone, liquid | 0.0018 | kilogram | ecoinvent_remind_SSP2-Base_2050 | None | RER | technosphere | 2 | -6.32 | 0.20928 | (Unknown) | (Unknown) | (Unknown) |  | g | 1.8 | kg | 0.0018
market for isopropanol | 0.0018 | kilogram | ecoinvent_remind_SSP2-Base_2050 | None | RER | technosphere | 2 | -6.32 | 0.20928 | (Unknown) | (Unknown) | (Unknown) |  | g | 1.8 | kg | 0.0018
Activity | production of baseplate module without frame, DCAC grid inverter, PEMFC-bat, Long-Term
categories | Power electronics
code | 63F8C4F4E1354D58BC7C011BD6F6DD3F
comment | Based on Scalable power electronic inverter unit LCI Model, version 1.01 from Nörderlof et al.
location | EUR
production amount | 0.02
type | process
unit | square meter
Exchanges
name | amount | unit | database | categories | location | type | uncertainty type | loc | scale | shape | minimum | maximum | comment
production of baseplate module without frame, DCAC grid inverter, PEMFC-bat, Long-Term | 0.02 | square meter | GENESIS_2050_PEMFC-bat_Base | None | EUR | production | 1 | 0.02 | (Unknown) | (Unknown) | (Unknown) | (Unknown)
production of DCB, with IGBT chips attached, DCAC grid inverter, PEMFC-bat, Long-Term | 0.006 | square meter | GENESIS_2050_PEMFC-bat_Base | None | EUR | technosphere | 1 | 0.006 | (Unknown) | (Unknown) | (Unknown) | (Unknown)
production of baseplate, to furnace, DCAC grid inverter, PEMFC-bat, Long-Term, DCAC grid inverter, PEMFC-bat, Long-Term | 0.02 | square meter | GENESIS_2050_PEMFC-bat_Base | None | EUR | technosphere | 1 | 0.02 | (Unknown) | (Unknown) | (Unknown) | (Unknown)
market group for electricity, medium voltage | 0.47 | kilowatt hour | ecoinvent_remind_SSP2-Base_2050 | None | RER | technosphere | 2 | -0.75502 | 0.097082 | (Unknown) | (Unknown) | (Unknown) |  | kWh | 0.47 | kWh | 0.47
market for nitrogen, liquid | 1.2 | kilogram | ecoinvent_remind_SSP2-Base_2050 | None | RER | technosphere | 2 | 0.18232 | 0.097082 | (Unknown) | (Unknown) | (Unknown)
Activity | production of baseplate, to furnace, DCAC grid inverter, PEMFC-bat, Long-Term, DCAC grid inverter, PEMFC-bat, Long-Term
categories | Power electronics
code | 8F60F3E3DAE8449CAC0F5C252BCB4A11
comment | Based on Scalable power electronic inverter unit LCI Model, version 1.01 from Nörderlof et al.
location | EUR
production amount | 0.02
type | process
unit | square meter
Exchanges
name | amount | unit | database | categories | location | type | uncertainty type | loc | scale | shape | minimum | maximum | comment
production of baseplate, to furnace, DCAC grid inverter, PEMFC-bat, Long-Term, DCAC grid inverter, PEMFC-bat, Long-Term | 0.02 | square meter | GENESIS_2050_PEMFC-bat_Base | None | EUR | production | 1 | 0.02 | (Unknown) | (Unknown) | (Unknown) | (Unknown)
production of baseplate, cleaned and baked, DCAC grid inverter, PEMFC-bat, Long-Term | 0.02 | square meter | GENESIS_2050_PEMFC-bat_Base | None | EUR | technosphere | 1 | 0.02 | (Unknown) | (Unknown) | (Unknown) | (Unknown)
market group for electricity, medium voltage | 0.05 | kilowatt hour | ecoinvent_remind_SSP2-Base_2050 | None | RER | technosphere | 2 | -2.9957 | 0.20928 | (Unknown) | (Unknown) | (Unknown) |  | kWh | 0.05 | kWh | 0.05
market for dipropylene glycol monomethyl ether | 0.0017 | kilogram | ecoinvent_remind_SSP2-Base_2050 | None | RER | technosphere | 2 | -6.3771 | 0.20928 | (Unknown) | (Unknown) | (Unknown) |  | g | 1.7 | kg | 0.0017
market for monoethanolamine | 0.0003 | kilogram | ecoinvent_remind_SSP2-Base_2050 | None | GLO | technosphere | 2 | -8.1117 | 0.20928 | (Unknown) | (Unknown) | (Unknown) |  | g | 0.3 | kg | 0.0003
market for water, deionised | 0.0081 | kilogram | ecoinvent_remind_SSP2-Base_2050 | None | Europe without Switzerland | technosphere | 2 | -4.8159 | 0.20928 | (Unknown) | (Unknown) | (Unknown) |  | g | 8.1 | kg | 0.0081
Solder paste waste, long-term, PEMFC-bat | 0.0019 | kilogram | GENESIS_2050_PEMFC-bat_Base | None | Europe without Switzerland | technosphere | 2 | -6.2659 | 0.20928 | (Unknown) | (Unknown) | (Unknown) |  | g | 1.9 | kg | 0.0019
Activity | production of baseplate, cleaned and baked, DCAC grid inverter, PEMFC-bat, Long-Term
categories | Power electronics
code | 9564EA4FF282434EB6BBE258D74DC3FD
comment | Based on Scalable power electronic inverter unit LCI Model, version 1.01 from Nörderlof et al.
location | EUR
production amount | 0.02
type | process
unit | square meter
Exchanges
name | amount | unit | database | categories | location | type | uncertainty type | loc | scale | shape | minimum | maximum | comment
production of baseplate, cleaned and baked, DCAC grid inverter, PEMFC-bat, Long-Term | 0.02 | square meter | GENESIS_2050_PEMFC-bat_Base | None | EUR | production | 1 | 0.02 | (Unknown) | (Unknown) | (Unknown) | (Unknown)
production of baseplate, nickel plated, DCAC grid inverter, PEMFC-bat, Long-Term | 0.02 | square meter | GENESIS_2050_PEMFC-bat_Base | None | EUR | technosphere | 1 | 0.02 | (Unknown) | (Unknown) | (Unknown) | (Unknown)
market group for electricity, medium voltage | 1.15 | kilowatt hour | ecoinvent_remind_SSP2-Base_2050 | None | RER | technosphere | 2 | 0.13976 | 0.20928 | (Unknown) | (Unknown) | (Unknown) |  | kWh | 1.15
market for water, deionised | 0.0023 | kilogram | ecoinvent_remind_SSP2-Base_2050 | None | Europe without Switzerland | technosphere | 2 | -6.0748 | 0.20928 | (Unknown) | (Unknown) | (Unknown) |  | g | 2.3 | kg | 0.0023
market for isopropanol | 0.0028 | kilogram | ecoinvent_remind_SSP2-Base_2050 | None | RER | technosphere | 2 | -5.8781 | 0.20928 | (Unknown) | (Unknown) | (Unknown) |  | g | 2.8 | kg | 0.0028
Solder paste waste, long-term, PEMFC-bat | 0.0028 | kilogram | GENESIS_2050_PEMFC-bat_Base | None | Europe without Switzerland | technosphere | 2 | -5.8781 | 0.20928 | (Unknown) | (Unknown) | (Unknown) |  | g | 2.8 | kg | 0.0028
Activity | production of baseplate, nickel plated, DCAC grid inverter, PEMFC-bat, Long-Term
categories | Power electronics
code | 16C9F32F524A4760B56B2DDD521AC142
comment | Based on Scalable power electronic inverter unit LCI Model, version 1.01 from Nörderlof et al.
location | EUR
production amount | 0.13
type | process | [15 empty] | nickel
unit | square meter | [15 empty] | density | 8900 | kg/m3
Exchanges | [16 empty] | layer thickness | 5e-06 | m
name | amount | unit | database | categories | location | type | uncertainty type | loc | scale | shape | minimum | maximum | comment |  |  |  | so | 0.0445 | kg/m2
production of baseplate, nickel plated, DCAC grid inverter, PEMFC-bat, Long-Term | 0.13 | square meter | GENESIS_2050_PEMFC-bat_Base | None | EUR | production | 1 | 0.13 | (Unknown) | (Unknown) | (Unknown) | (Unknown) |  | dm2 | 13
production of cleaned bus bars, contacts, plates and foils, DCAC grid inverter, PEMFC-bat, Long-Term | 0.13 | square meter | GENESIS_2050_PEMFC-bat_Base | None | EUR | technosphere | 1 | 0.13 | 0.072284 | (Unknown) | (Unknown) | (Unknown) |  | dm2 | 13 |  | conversion
production of nickel in plated layer, DCAC grid inverter, PEMFC-bat, Long-Term | 0.007565 | kilogram | GENESIS_2050_PEMFC-bat_Base | None | EUR | technosphere | 1 | 0.007565 | 0.072284 | (Unknown) | (Unknown) | (Unknown) |  |  |  |  | 0.17 | m2 | 0.007565 | kg
market for water, deionised | 1.3 | kilogram | ecoinvent_remind_SSP2-Base_2050 | None | Europe without Switzerland | technosphere | 2 | 0.26236 | 0.072284 | (Unknown) | (Unknown) | (Unknown)
market for nickel-rich materials | 1e-07 | kilogram | ecoinvent_remind_SSP2-Base_2050 | None | GLO | technosphere | 2 | -16.1181 | 0.072284 | (Unknown) | (Unknown) | (Unknown)
market for wastewater, average | 0.0013 | cubic meter | ecoinvent_remind_SSP2-Base_2050 | None | Europe without Switzerland | technosphere | 2 | -6.6454 | 0.072284 | (Unknown) | (Unknown) | (Unknown)
Activity | production of cleaned bus bars, contacts, plates and foils, DCAC grid inverter, PEMFC-bat, Long-Term
categories | Power electronics
code | 22DF24D46DD64C1AB74CFE7F91621605
comment | Based on Scalable power electronic inverter unit LCI Model, version 1.01 from Nörderlof et al.
location | EUR
production amount | 0.1
type | process
unit | square meter
Exchanges
name | amount | unit | database | categories | location | type | uncertainty type | loc | scale | shape | minimum | maximum | comment
production of cleaned bus bars, contacts, plates and foils, DCAC grid inverter, PEMFC-bat, Long-Term | 0.01 | square meter | GENESIS_2050_PEMFC-bat_Base | None | EUR | production | 1 | 0.01 | (Unknown) | (Unknown) | (Unknown) | (Unknown) |  | dm2 | 1
production of copper bus bars, contacts, plates and foils, DCAC grid inverter, PEMFC-bat, Long-Term | 0.01 | kilogram | GENESIS_2050_PEMFC-bat_Base | None | EUR | technosphere | 1 | 0.01 | (Unknown) | (Unknown) | (Unknown) | (Unknown)
market group for electricity, medium voltage | 0.09 | kilowatt hour | ecoinvent_remind_SSP2-Base_2050 | None | RER | technosphere | 2 | -2.4079 | 0.072284 | (Unknown) | (Unknown) | (Unknown) |  | kWh | 0.09
market for sodium hydroxide, without water, in 50% solution state | 0.002 | kilogram | ecoinvent_remind_SSP2-Base_2050 | None | GLO | technosphere | 2 | -6.2146 | 0.072284 | (Unknown) | (Unknown) | (Unknown) |  | g | 2 | kg | 0.002
market for sulfuric acid | 0.004 | kilogram | ecoinvent_remind_SSP2-Base_2050 | None | RER | technosphere | 2 | -5.5215 | 0.072284 | (Unknown) | (Unknown) | (Unknown) |  | g | 4 | kg | 0.004
market for water, deionised | 0.0034 | kilogram | ecoinvent_remind_SSP2-Base_2050 | None | Europe without Switzerland | technosphere | 2 | -5.684 | 0.072284 | (Unknown) | (Unknown) | (Unknown) |  | kg | 3.4 | kg | 0.0034
market for wastewater, average | 0.0034 | cubic meter | ecoinvent_remind_SSP2-Base_2050 | None | Europe without Switzerland | technosphere | 2 | -5.684 | 0.072284 | (Unknown) | (Unknown) | (Unknown) |  | dm³ | 3.4 | m3 | 0.0034
Activity | production of DCB, with IGBT chips attached, DCAC grid inverter, PEMFC-bat, Long-Term
categories | Power electronics
code | 57638D8CE6544A8F82478EBCB47EE64B
comment | Based on Scalable power electronic inverter unit LCI Model, version 1.01 from Nörderlof et al.
location | EUR
production amount | 0.006
type | process
unit | square meter
Exchanges
name | amount | unit | database | categories | location | type | uncertainty type | loc | scale | shape | minimum | maximum | comment
production of DCB, with IGBT chips attached, DCAC grid inverter, PEMFC-bat, Long-Term | 0.006 | square meter | GENESIS_2050_PEMFC-bat_Base | None | EUR | production | 1 | 0.006 | (Unknown) | (Unknown) | (Unknown) | (Unknown)
production of DCB substrate, to furnace, DCAC grid inverter, PEMFC-bat, Long-Term | 0.006 | square meter | GENESIS_2050_PEMFC-bat_Base | None | EUR | technosphere | 1 | 0.006 | (Unknown) | (Unknown) | (Unknown) | (Unknown)
production of diced IGBT chips, DCAC grid inverter, PEMFC-bat, Long-Term | 0.00103 | square meter | GENESIS_2050_PEMFC-bat_Base | None | EUR | technosphere | 1 | 0.00103 | (Unknown) | (Unknown) | (Unknown) | (Unknown)
market group for electricity, medium voltage | 0.14 | kilowatt hour | ecoinvent_remind_SSP2-Base_2050 | None | RER | technosphere | 2 | -1.9661 | 0.20928 | (Unknown) | (Unknown) | (Unknown)
Activity | production of diced IGBT chips, DCAC grid inverter, PEMFC-bat, Long-Term
categories | Power electronics
code | 4BCBE0BDFEB8488986842B605433C52D
comment | Based on Scalable power electronic inverter unit LCI Model, version 1.01 from Nörderlof et al.
location | EUR
production amount | 0.00103
type | process
unit | square meter
Exchanges
name | amount | unit | database | categories | location | type | uncertainty type | loc | scale | shape | minimum | maximum | comment
production of diced IGBT chips, DCAC grid inverter, PEMFC-bat, Long-Term | 0.00103 | square meter | GENESIS_2050_PEMFC-bat_Base | None | EUR | production | 1 | 0.00103 | (Unknown) | (Unknown) | (Unknown) | (Unknown)
wafer production, fabricated, for integrated circuit | 0.00103 | square meter | ecoinvent_remind_SSP2-Base_2050 | None | GLO | technosphere | 2 | -6.8782 | 0.037749 | (Unknown) | (Unknown) | (Unknown) |  | cm2 | 10.3 | m2 | 0.00103
Activity | production of DCB substrate, to furnace, DCAC grid inverter, PEMFC-bat, Long-Term
categories | Power electronics
code | 523419C132214CD291D1916FD39EE5E2
comment | Based on Scalable power electronic inverter unit LCI Model, version 1.01 from Nörderlof et al.
location | EUR
production amount | 0.006
type | process
unit | square meter
Exchanges
name | amount | unit | database | categories | location | type | uncertainty type | loc | scale | shape | minimum | maximum | comment
production of DCB substrate, to furnace, DCAC grid inverter, PEMFC-bat, Long-Term | 0.006 | square meter | GENESIS_2050_PEMFC-bat_Base | None | EUR | production | 1 | 0.006 | (Unknown) | (Unknown) | (Unknown) | (Unknown)
production of DCB substrate, cleaned and baked, DCAC grid inverter, PEMFC-bat, Long-Term | 0.006 | square meter | GENESIS_2050_PEMFC-bat_Base | None | EUR | technosphere | 1 | 0.006 | (Unknown) | (Unknown) | (Unknown) | (Unknown)
market group for electricity, medium voltage | 0.05 | kilowatt hour | ecoinvent_remind_SSP2-Base_2050 | None | RER | technosphere | 2 | -2.9957 | 0.20928 | (Unknown) | (Unknown) | (Unknown) |  | kWh | 0.05 | kWh | 0.05
market for dipropylene glycol monomethyl ether | 0.0017 | kilogram | ecoinvent_remind_SSP2-Base_2050 | None | RER | technosphere | 2 | -6.3771 | 0.20928 | (Unknown) | (Unknown) | (Unknown) |  | g | 1.7 | kg | 0.0017
market for monoethanolamine | 0.0003 | kilogram | ecoinvent_remind_SSP2-Base_2050 | None | GLO | technosphere | 2 | -8.1117 | 0.20928 | (Unknown) | (Unknown) | (Unknown) |  | g | 0.3 | kg | 0.0003
market for water, deionised | 0.0081 | kilogram | ecoinvent_remind_SSP2-Base_2050 | None | Europe without Switzerland | technosphere | 2 | -4.8159 | 0.20928 | (Unknown) | (Unknown) | (Unknown) |  | g | 8.1 | kg | 0.0081
Solder paste waste, long-term, PEMFC-bat | 0.0019 | kilogram | GENESIS_2050_PEMFC-bat_Base | None | Europe without Switzerland | technosphere | 2 | -6.2659 | 0.20928 | (Unknown) | (Unknown) | (Unknown) |  | g | 1.9 | kg | 0.0019
Activity | production of DCB substrate, cleaned and baked, DCAC grid inverter, PEMFC-bat, Long-Term
categories | Power electronics
code | F2270E5B214841E6BA056E2C4E39EAB6
comment | Based on Scalable power electronic inverter unit LCI Model, version 1.01 from Nörderlof et al.
location | EUR
production amount | 0.006
type | process
unit | square meter
Exchanges
name | amount | unit | database | categories | location | type | uncertainty type | loc | scale | shape | minimum | maximum | comment
production of DCB substrate, cleaned and baked, DCAC grid inverter, PEMFC-bat, Long-Term | 0.006 | square meter | GENESIS_2050_PEMFC-bat_Base | None | EUR | production | 1 | 0.006 | (Unknown) | (Unknown) | (Unknown) | (Unknown)
production of DCB, patterned, nickel plated, DCAC grid inverter, PEMFC-bat, Long-Term | 0.006 | square meter | GENESIS_2050_PEMFC-bat_Base | None | EUR | technosphere | 1 | 0.006 | (Unknown) | (Unknown) | (Unknown) | (Unknown)
market group for electricity, medium voltage | 1.15 | kilowatt hour | ecoinvent_remind_SSP2-Base_2050 | None | RER | technosphere | 2 | 0.13976 | 0.20928 | (Unknown) | (Unknown) | (Unknown) |  | kWh | 1.15
market for water, deionised | 0.0023 | kilogram | ecoinvent_remind_SSP2-Base_2050 | None | Europe without Switzerland | technosphere | 2 | -6.0748 | 0.20928 | (Unknown) | (Unknown) | (Unknown) |  | g | 2.3 | kg | 0.0023
market for isopropanol | 0.0028 | kilogram | ecoinvent_remind_SSP2-Base_2050 | None | RER | technosphere | 2 | -5.8781 | 0.20928 | (Unknown) | (Unknown) | (Unknown) |  | g | 2.8 | kg | 0.0028
Solder paste waste, long-term, PEMFC-bat | 0.0028 | kilogram | GENESIS_2050_PEMFC-bat_Base | None | Europe without Switzerland | technosphere | 2 | -5.8781 | 0.20928 | (Unknown) | (Unknown) | (Unknown) |  | g | 2.8 | kg | 0.0028
Activity | production of DCB, patterned, nickel plated, DCAC grid inverter, PEMFC-bat, Long-Term
categories | Power electronics
code | E20079AD5EA04929ACE0117A80D940BD
comment | Based on Scalable power electronic inverter unit LCI Model, version 1.01 from Nörderlof et al.
location | EUR
production amount | 0.01 | [15 empty] | nickel
type | process | [15 empty] | density | 8900 | kg/m3
unit | square meter | [15 empty] | layer thickness | 5e-06 | m
Exchanges | [16 empty] | so | 0.0445 | kg/m2
name | amount | unit | database | categories | location | type | uncertainty type | loc | scale | shape | minimum | maximum | comment
production of DCB, patterned, nickel plated, DCAC grid inverter, PEMFC-bat, Long-Term | 0.01 | square meter | GENESIS_2050_PEMFC-bat_Base | None | EUR | production | 1 | 0.01 | (Unknown) | (Unknown) | (Unknown) | (Unknown) |  | dm2 | 1 |  | conversion
production of DCB, patterned, DCAC grid inverter, PEMFC-bat, Long-Term | 0.01 | square meter | GENESIS_2050_PEMFC-bat_Base | None | EUR | technosphere | 1 | 0.01 | 0.072284 | (Unknown) | (Unknown) | (Unknown) |  | dm2 | 1 |  | 0.17 | m2 | 0.007565 | kg
production of nickel in plated layer, DCAC grid inverter, PEMFC-bat, Long-Term | 0.007565 | kilogram | GENESIS_2050_PEMFC-bat_Base | None | EUR | technosphere | 1 | 0.007565 | 0.072284 | (Unknown) | (Unknown) | (Unknown)
market for water, deionised | 1.3 | kilogram | ecoinvent_remind_SSP2-Base_2050 | None | Europe without Switzerland | technosphere | 2 | 0.26236 | 0.072284 | (Unknown) | (Unknown) | (Unknown)
market for nickel-rich materials | 0.1 | kilogram | ecoinvent_remind_SSP2-Base_2050 | None | GLO | technosphere | 2 | -2.3026 | 0.072284 | (Unknown) | (Unknown) | (Unknown)
market for wastewater, average | 1.3 | cubic meter | ecoinvent_remind_SSP2-Base_2050 | None | Europe without Switzerland | technosphere | 2 | 0.26236 | 0.072284 | (Unknown) | (Unknown) | (Unknown)
Activity | production of DCB, patterned, DCAC grid inverter, PEMFC-bat, Long-Term
categories | Power electronics
code | C595153227E54D708ECCB1DEA6566BCB
comment | Based on Scalable power electronic inverter unit LCI Model, version 1.01 from Nörderlof et al.
location | EUR
production amount | 0.006
type | process
unit | square meter
Exchanges
name | amount | unit | database | categories | location | type | uncertainty type | loc | scale | shape | minimum | maximum | comment
production of DCB, patterned, DCAC grid inverter, PEMFC-bat, Long-Term | 0.006 | square meter | GENESIS_2050_PEMFC-bat_Base | None | EUR | production | 1 | 0.006 | (Unknown) | (Unknown) | (Unknown) | (Unknown)
production of DCB, before etching, DCAC grid inverter, PEMFC-bat, Long-Term | 0.006 | square meter | GENESIS_2050_PEMFC-bat_Base | None | EUR | technosphere | 1 | 0.006 | (Unknown) | (Unknown) | (Unknown) | (Unknown)
market group for electricity, medium voltage | 0.078 | kilowatt hour | ecoinvent_remind_SSP2-Base_2050 | None | RER | technosphere | 2 | -2.551 | 0.225 | (Unknown) | (Unknown) | (Unknown) |  | kWh | 0.078
market for acetone, liquid | 0.0036 | kilogram | ecoinvent_remind_SSP2-Base_2050 | None | RER | technosphere | 2 | -5.6268 | 0.225 | (Unknown) | (Unknown) | (Unknown) |  | kg | 0.0036
market for potassium carbonate | 0.0078 | kilogram | ecoinvent_remind_SSP2-Base_2050 | None | GLO | technosphere | 2 | -4.8536 | 0.225 | (Unknown) | (Unknown) | (Unknown) |  | kg | 0.0078
market for isopropanol | 0.0036 | kilogram | ecoinvent_remind_SSP2-Base_2050 | None | RER | technosphere | 2 | -5.6268 | 0.225 | (Unknown) | (Unknown) | (Unknown) |  | kg | 0.0036
market for chemical, organic | 0.0027 | kilogram | ecoinvent_remind_SSP2-Base_2050 | None | GLO | technosphere | 2 | -5.9145 | 0.225 | (Unknown) | (Unknown) | (Unknown) |  | kg | 0.0027
market for potassium hydroxide | 0.0078 | kilogram | ecoinvent_remind_SSP2-Base_2050 | None | GLO | technosphere | 2 | -4.8536 | 0.225 | (Unknown) | (Unknown) | (Unknown) |  | kg | 0.0078
market for water, deionised | 0.143 | kilogram | ecoinvent_remind_SSP2-Base_2050 | None | Europe without Switzerland | technosphere | 2 | -1.9449 | 0.225 | (Unknown) | (Unknown) | (Unknown) |  | kg | 0.143
NMVOC, non-methane volatile organic compounds, unspecified origin | 0.0014 | kilogram | biosphere3 | air | None | biosphere | 2 | -6.5713 | 0.225 | (Unknown) | (Unknown) | (Unknown) |  | kg | 0.0014
Solder paste waste, long-term, PEMFC-bat | 0.026 | kilogram | GENESIS_2050_PEMFC-bat_Base | None | Europe without Switzerland | technosphere | 2 | -3.6497 | 0.225 | (Unknown) | (Unknown) | (Unknown) |  | kg | 0.026
Activity | production of DCB, before etching, DCAC grid inverter, PEMFC-bat, Long-Term
categories | Power electronics
code | A9C92D8342A3499588463F54E8397AD8
comment | Based on Scalable power electronic inverter unit LCI Model, version 1.01 from Nörderlof et al.
location | EUR
production amount | 0.006
type | process
unit | square meter
Exchanges
name | amount | unit | database | categories | location | type | uncertainty type | loc | scale | shape | minimum | maximum | comment
production of DCB, before etching, DCAC grid inverter, PEMFC-bat, Long-Term | 0.006 | square meter | GENESIS_2050_PEMFC-bat_Base | None | EUR | production | 1 | 0.006 | (Unknown) | (Unknown) | (Unknown) | (Unknown)
production of Alumina substrate, DCAC grid inverter, PEMFC-bat, Long-Term | 0.006 | square meter | GENESIS_2050_PEMFC-bat_Base | None | EUR | technosphere | 1 | 0.006 | 0.028723 | (Unknown) | (Unknown) | (Unknown) |  | m² | 0.006
production of copper bus bars, contacts, plates and foils, DCAC grid inverter, PEMFC-bat, Long-Term | 0.062 | kg | GENESIS_2050_PEMFC-bat_Base | None | EUR | technosphere | 1 | 0.062 | 0.028723 | (Unknown) | (Unknown) | (Unknown) |  | g | 62 | kg | 0.062
market group for electricity, medium voltage | 0.006 | kilowatt hour | ecoinvent_remind_SSP2-Base_2050 | None | RER | technosphere | 2 | -5.116 | 0.20928 | (Unknown) | (Unknown) | (Unknown) |  | kWh | 0.006
market group for electricity, medium voltage | 0.35 | kilowatt hour | ecoinvent_remind_SSP2-Base_2050 | None | RER | technosphere | 2 | -1.0498 | 0.20928 | (Unknown) | (Unknown) | (Unknown) |  | kWh | 0.35
market group for electricity, medium voltage | 0.09 | kilowatt hour | ecoinvent_remind_SSP2-Base_2050 | None | RER | technosphere | 2 | -2.4079 | 0.096437 | (Unknown) | (Unknown) | (Unknown) |  | kWh | 0.09
market for acetone, liquid | 0.0005 | kilogram | ecoinvent_remind_SSP2-Base_2050 | None | RER | technosphere | 2 | -7.6009 | 0.20928 | (Unknown) | (Unknown) | (Unknown) |  | g | 0.5 | kg | 0.0005
market for water, deionised | 0.005 | kilogram | ecoinvent_remind_SSP2-Base_2050 | None | Europe without Switzerland | technosphere | 2 | -5.2983 | 0.20928 | (Unknown) | (Unknown) | (Unknown) |  | kg | 0.005
market for hydrochloric acid, without water, in 30% solution state | 0.0009 | kilogram | ecoinvent_remind_SSP2-Base_2050 | None | RoW | technosphere | 2 | -7.0131 | 0.20928 | (Unknown) | (Unknown) | (Unknown) |  | g | 0.9 | kg | 0.0009
market for isopropanol | 0.002 | kilogram | ecoinvent_remind_SSP2-Base_2050 | None | RER | technosphere | 2 | -6.2146 | 0.20928 | (Unknown) | (Unknown) | (Unknown) |  | g | 2 | kg | 0.002
market for nitrogen, liquid | 1 | kilogram | ecoinvent_remind_SSP2-Base_2050 | None | RER | technosphere | 2 | 0 | 0.20928 | (Unknown) | (Unknown) | (Unknown) |  | kg | 1
Solder paste waste, long-term, PEMFC-bat | 0.003 | kilogram | GENESIS_2050_PEMFC-bat_Base | None | Europe without Switzerland | technosphere | 2 | -5.8091 | 0.20928 | (Unknown) | (Unknown) | (Unknown) |  | kg | 0.003
Activity | production of Alumina substrate, DCAC grid inverter, PEMFC-bat, Long-Term
categories | Power electronics
code | 9D294A01208F47218EAB5491E0D9B5D5
comment | Based on Scalable power electronic inverter unit LCI Model, version 1.01 from Nörderlof et al.
location | EUR
production amount | 0.006
type | process
unit | square meter
Exchanges
name | amount | unit | database | categories | location | type | uncertainty type | loc | scale | shape | minimum | maximum | comment
production of Alumina substrate, DCAC grid inverter, PEMFC-bat, Long-Term | 0.006 | square meter | GENESIS_2050_PEMFC-bat_Base | None | EUR | production | 1 | 0.006 | (Unknown) | (Unknown) | (Unknown) | (Unknown) |  | m² | 0.006
market for aluminium oxide, metallurgical | 0.01 | kilogram | ecoinvent_remind_SSP2-Base_2050 | None | RoW | technosphere | 2 | -4.6052 | 0.22517 | (Unknown) | (Unknown) | (Unknown) |  | kg | 0.01
market group for electricity, medium voltage | 0.13 | kilowatt hour | ecoinvent_remind_SSP2-Base_2050 | None | RER | technosphere | 2 | -2.0402 | 0.22517 | (Unknown) | (Unknown) | (Unknown) |  | kWh | 0.13
acrylic dispersion production, product in 65% solution state | 0.00021 | kilogram | ecoinvent_remind_SSP2-Base_2050 | None | RER | technosphere | 2 | -8.4684 | 0.22517 | (Unknown) | (Unknown) | (Unknown) |  | g | 0.21 | kg | 0.00021
market for glycerine | 0.001 | kilogram | ecoinvent_remind_SSP2-Base_2050 | None | RER | technosphere | 2 | -6.9078 | 0.22517 | (Unknown) | (Unknown) | (Unknown) |  | kg | 0.001
acrylic binder production, product in 34% solution state | 0.0008 | kilogram | ecoinvent_remind_SSP2-Base_2050 | None | RER | technosphere | 2 | -7.1309 | 0.22517 | (Unknown) | (Unknown) | (Unknown) |  | kg | 0.0008
market for water, ultrapure | 0.0073 | kilogram | ecoinvent_remind_SSP2-Base_2050 | None | RER | technosphere | 2 | -4.9199 | 0.22517 | (Unknown) | (Unknown) | (Unknown) |  | kg | 0.0073
Ammonia | 4.2e-05 | kilogram | biosphere3 | air | None | biosphere | 2 | -10.0778 | 0.10344 | (Unknown) | (Unknown) | (Unknown) |  | g | 0.042 | kg | 4.2e-05
Carbon dioxide, fossil | 0.00046 | kilogram | biosphere3 | air | None | biosphere | 2 | -7.6843 | 0.10344 | (Unknown) | (Unknown) | (Unknown) |  | g | 0.46 | kg | 0.00046
Carbon monoxide, fossil | 0.00029 | kilogram | biosphere3 | air | None | biosphere | 2 | -8.1456 | 0.10344 | (Unknown) | (Unknown) | (Unknown) |  | g | 0.29 | kg | 0.00029
NMVOC, non-methane volatile organic compounds, unspecified origin | 0.00017 | kilogram | biosphere3 | air | None | biosphere | 2 | -8.6797 | 0.10344 | (Unknown) | (Unknown) | (Unknown) |  | g | 0.17 | kg | 0.00017
Hazardous waste incineration, long-term, PEMFC-bat | 0.0023 | kilogram | GENESIS_2050_PEMFC-bat_Base | None | Europe without Switzerland | technosphere | 2 | -6.0748 | 0.11269 | (Unknown) | (Unknown) | (Unknown) |  | kg | 0.0023

## 2B. ISOLATING DCDC CONVERTER
cutoff | 13 | [11 empty] | F179AB0C5AB040DDB7D6CE217C23DBA5
Activity | production of isolating DC/DC grid converter, PEMFC-bat, Long-Term
categories | Power electronics
code | 9C6A7D950C70494CB15C3F6E82B23A90
comment | Table B1 of GENESIS_LCI_power_elec_drives_Long-term, PEMFC-bat_v01.xlsx. 1 unit corresponds to 4.4 kg of DC/AC grid inverter
location | EUR
production amount | 1
type | process
unit | unit
Exchanges
name | amount | unit | database | categories | location | type | uncertainty type | loc | scale | shape | minimum | maximum | comment
production of isolating DC/DC grid converter, PEMFC-bat, Long-Term | 1 | unit | GENESIS_2050_PEMFC-bat_Base | None | EUR | production | 1 | 1 | (Unknown) | (Unknown) | (Unknown) | (Unknown)
production of driver board, assembled, long-term, PEMFC-bat | 0.078 | kilogram | GENESIS_2050_PEMFC-bat_Base | None | EUR | technosphere | 1 | 0.078 | (Unknown) | (Unknown) | (Unknown) | (Unknown) |  |  | Driver board, assembled | g | 78 | kg | 0.078
production of logic board, assembled, with connector, long-term, PEMFC-bat | 0.098 | kilogram | GENESIS_2050_PEMFC-bat_Base | None | EUR | technosphere | 1 | 0.098 | (Unknown) | (Unknown) | (Unknown) | (Unknown) |  |  | Logic board, assembled, with connector | g | 98 | kg | 0.098
capacitor production, auxilliaries and energy use | 0.1 | kilogram | ecoinvent_remind_SSP2-Base_2050 | None | GLO | technosphere | 1 | 0.1 | (Unknown) | (Unknown) | (Unknown) | (Unknown) |  |  | DC link capacitor | kg | 0.1 | kg | 0.1
production of IGBT power module, complete, isolating DCDC converter, PEMFC-bat, Long-Term | 0.19 | kilogram | GENESIS_2050_PEMFC-bat_Base | None | EUR | technosphere | 1 | 0.19 | (Unknown) | (Unknown) | (Unknown) | (Unknown) |  |  | IGBT power module, complete | kg | 0.19 | kg | 0.19
production of Galvanized terminals, screws and washers, isolating DCDC converter, PEMFC-bat, Long-Term | 0.026438 | square meter | GENESIS_2050_PEMFC-bat_Base | None | EUR | technosphere | 1 | 0.026438 | (Unknown) | (Unknown) | (Unknown) | (Unknown) |  | see assumption about kg/m2 in "Reusable" | Galvanized screws and washers | g | 141 | m2 | 0.026438 | 0.1875 | m2/kg
production of plated cable glands, isolating DCDC converter, PEMFC-bat, Long-Term | 0.335 | kilogram | GENESIS_2050_PEMFC-bat_Base | None | EUR | technosphere | 1 | 0.335 | (Unknown) | (Unknown) | (Unknown) | (Unknown) |  |  | Plated cable glands | g | 335 | kg | 0.335
market for nylon 6, glass-filled | 0.003 | kilogram | ecoinvent_remind_SSP2-Base_2050 | None | RER | technosphere | 1 | 0.003 | (Unknown) | (Unknown) | (Unknown) | (Unknown) | Lamellar inserts(for glands) |  | Lamellar inserts(for glands) | g | 3 | kg | 0.003
market for silicone product | 0.014 | kilogram | ecoinvent_remind_SSP2-Base_2050 | None | RER | technosphere | 1 | 0.014 | (Unknown) | (Unknown) | (Unknown) | (Unknown) | O-rings and gland seals (for glands) |  | O-rings and gland seals (for glands) | g | 14 | kg | 0.014
market for nylon 6, glass-filled | 0.002 | kilogram | ecoinvent_remind_SSP2-Base_2050 | None | RER | technosphere | 1 | 0.002 | (Unknown) | (Unknown) | (Unknown) | (Unknown) | Nylon distance spacers |  | Nylon distance spacers | g | 2 | kg | 0.002
extrusion, plastic pipes | 0.002 | kilogram | ecoinvent_remind_SSP2-Base_2050 | None | RER | technosphere | 1 | 0.002 | (Unknown) | (Unknown) | (Unknown) | (Unknown) | Nylon distance spacers |  | Nylon distance spacers | g | 2 | kg | 0.002
Bus bar, laminated, isolating DCDC converter, PEMFC-bat, Long-Term | 0.02 | kilogram | GENESIS_2050_PEMFC-bat_Base | None | EUR | technosphere | 1 | 0.02 | (Unknown) | (Unknown) | (Unknown) | (Unknown) | Bus bar, laminated |  | Bus bar, laminated | kg | 0.02 | kg | 0.02
production of machined casing, isolating DCDC converter, PEMFC-bat, Long-Term | 3.15 | kilogram | GENESIS_2050_PEMFC-bat_Base | None | EUR | technosphere | 1 | 3.15 | (Unknown) | (Unknown) | (Unknown) | (Unknown) | assuming 1kg is one unit? |  | Machined casing, surface treated | kg | 3 | kg | 3
market for aluminium oxide, metallurgical | 0.006 | kilogram | ecoinvent_remind_SSP2-Base_2050 | None | RoW | technosphere | 1 | 0.006 | (Unknown) | (Unknown) | (Unknown) | (Unknown) | TIM - aluminium oxide |  | TIM - aluminium oxide | g | 6 | kg | 0.006
market for zinc oxide | 0.001 | kilogram | ecoinvent_remind_SSP2-Base_2050 | None | GLO | technosphere | 1 | 0.001 | (Unknown) | (Unknown) | (Unknown) | (Unknown) | TIM - zinc oxide |  | TIM - zinc oxide | g | 1 | kg | 0.001
market for silicone product | 0.001 | kilogram | ecoinvent_remind_SSP2-Base_2050 | None | RER | technosphere | 1 | 0.001 | (Unknown) | (Unknown) | (Unknown) | (Unknown) | TIM - silicone oil |  | TIM - silicone oil | g | 1 | kg | 0.001
market group for electricity, medium voltage | 0.7 | kilowatt hour | ecoinvent_remind_SSP2-Base_2050 | None | EUR | technosphere | 1 | 0.7 | (Unknown) | (Unknown) | (Unknown) | (Unknown) | electricity demand for building services in PCB assembly and for final inverter unit assembly
market group for electricity, medium voltage | 0.2 | kilowatt hour | ecoinvent_remind_SSP2-Base_2050 | None | EUR | technosphere | 1 | 0.2 | (Unknown) | (Unknown) | (Unknown) | (Unknown) | electricity demand for building services in the DCB and power module assembly
market group for electricity, medium voltage | 1.5 | kilowatt hour | ecoinvent_remind_SSP2-Base_2050 | None | EUR | technosphere | 1 | 1.5 | (Unknown) | (Unknown) | (Unknown) | (Unknown) | electricity demand for buiding services in casing manufacturing
4,4 kg
4.141

## 2B. Reusable
cutoff | 13
Activity | production of Galvanized terminals, screws and washers, isolating DCDC converter, PEMFC-bat, Long-Term
categories | Power electronics
code | 028C4D344BCD4B6898EEAEEBC51EE740
comment | Based on Scalable power electronic inverter unit LCI Model, version 1.01 from Nörderlof et al.
location | EUR
production amount | 0.001
type | process
unit | square meter
Exchanges
name | amount | unit | database | categories | location | type | uncertainty type | loc | scale | shape | minimum | maximum | comment
production of Galvanized terminals, screws and washers, isolating DCDC converter, PEMFC-bat, Long-Term | 0.001 | square meter | GENESIS_2050_PEMFC-bat_Base | None | EUR | production | 1 | 0.001 | (Unknown) | (Unknown) | (Unknown) | (Unknown)
production of Galvanization layer, isolating DCDC converter, PEMFC-bat, Long-Term | 0.0053333 | kilogram | GENESIS_2050_PEMFC-bat_Base | None | EUR | technosphere | 1 | 0.0053333 | (Unknown) | (Unknown) | (Unknown) | (Unknown) |  | assuming 0,1875 m2/kg |  | 0.0053333
production of Cleaned terminals, screws and washers, isolating DCDC converter, PEMFC-bat, Long-Term | 0.001 | square meter | GENESIS_2050_PEMFC-bat_Base | None | EUR | technosphere | 1 | 0.001 | (Unknown) | (Unknown) | (Unknown) | (Unknown)
market for water, deionised | 0.007 | kilogram | ecoinvent_remind_SSP2-Base_2050 | None | Europe without Switzerland | technosphere | 2 | -4.9618 | 0.11236 | (Unknown) | (Unknown) | (Unknown) |  | kg | 0.007
market for zinc | 4e-10 | kilogram | ecoinvent_remind_SSP2-Base_2050 | None | GLO | technosphere | 2 | -21.6396 | 0.11236 | (Unknown) | (Unknown) | (Unknown) |  | mg | 0.0004 | 4e-10 | kilogram
market for wastewater, average | 7e-06 | cubic meter | ecoinvent_remind_SSP2-Base_2050 | None | Europe without Switzerland | technosphere | 2 | -11.8696 | 0.11236 | (Unknown) | (Unknown) | (Unknown) |  | dm³ | 0.007 | 7e-06 | M3
Activity | production of Galvanization layer, isolating DCDC converter, PEMFC-bat, Long-Term
categories | Power electronics
code | EBA7D22E2BBB43C69040EFF016267F43
comment | Based on Scalable power electronic inverter unit LCI Model, version 1.01 from Nörderlof et al.
location | EUR
production amount | 0.003
type | process
unit | kilogram
Exchanges
name | amount | unit | database | categories | location | type | uncertainty type | loc | scale | shape | minimum | maximum | comment
production of Galvanization layer, isolating DCDC converter, PEMFC-bat, Long-Term | 0.003 | kilogram | GENESIS_2050_PEMFC-bat_Base | None | EUR | production | 1 | 0.003 | (Unknown) | (Unknown) | (Unknown) | (Unknown)
market for zinc | 0.0031 | kilogram | ecoinvent_remind_SSP2-Base_2050 | None | GLO | technosphere | 2 | -5.7764 | 0.11236 | (Unknown) | (Unknown) | (Unknown) |  | g | 3.1 | kg | 0.0031
market group for electricity, medium voltage | 0.01 | kilowatt hour | ecoinvent_remind_SSP2-Base_2050 | None | RER | technosphere | 2 | -4.6052 | 0.11236 | (Unknown) | (Unknown) | (Unknown) |  | kWh | 0.01
Hazardous waste disposed | 0.0002 | kilogram | biosphere3 | inventory indicator::waste | None | biosphere | 2 | -8.5172 | 0.11236 | (Unknown) | (Unknown) | (Unknown) |  | g | 0.2 | kg | 0.0002
Activity | production of Cleaned terminals, screws and washers, isolating DCDC converter, PEMFC-bat, Long-Term
categories | Power electronics
code | 948240FA7D0949568F149ED6E38B80BF
comment | Based on Scalable power electronic inverter unit LCI Model, version 1.01 from Nörderlof et al. | [16 empty] | so 0,2 kg screws corresponds to 0,03 m2
location | EUR | [12 empty] | so 0,03 m2= 0,16kg
production amount | 0.03 | [12 empty] | 0.1875 | m2/kg
type | process
unit | square meter
Exchanges
name | amount | unit | database | categories | location | type | uncertainty type | loc | scale | shape | minimum | maximum | comment
production of Cleaned terminals, screws and washers, isolating DCDC converter, PEMFC-bat, Long-Term | 0.03 | square meter | GENESIS_2050_PEMFC-bat_Base | None | EUR | production | 1 | 0.03 | (Unknown) | (Unknown) | (Unknown) | (Unknown)
production of Steel terminals, screws and washers, isolating DCDC converter, PEMFC-bat, Long-Term | 0.16 | kilogram | GENESIS_2050_PEMFC-bat_Base | None | EUR | technosphere | 1 | 0.16 | (Unknown) | (Unknown) | (Unknown) | (Unknown) |  | square meter | 0.03
market group for electricity, medium voltage | 0.06 | kilowatt hour | ecoinvent_remind_SSP2-Base_2050 | None | RER | technosphere | 2 | -2.8134 | 0.072284 | (Unknown) | (Unknown) | (Unknown) |  | kWh | 0.06
market for sodium hydroxide, without water, in 50% solution state | 0.001 | kilogram | ecoinvent_remind_SSP2-Base_2050 | None | GLO | technosphere | 2 | -6.9078 | 0.072284 | (Unknown) | (Unknown) | (Unknown) |  | g | 1 | kg | 0.001
market for sulfuric acid | 0.002 | kilogram | ecoinvent_remind_SSP2-Base_2050 | None | RER | technosphere | 2 | -6.2146 | 0.072284 | (Unknown) | (Unknown) | (Unknown) |  | g | 2 | kg | 0.002
market for water, deionised | 2.1 | kilogram | ecoinvent_remind_SSP2-Base_2050 | None | Europe without Switzerland | technosphere | 2 | 0.74194 | 0.072284 | (Unknown) | (Unknown) | (Unknown) |  | kg | 2.1
market for wastewater, average | 0.0021 | cubic meter | ecoinvent_remind_SSP2-Base_2050 | None | Europe without Switzerland | technosphere | 2 | -6.1658 | 0.072284 | (Unknown) | (Unknown) | (Unknown) |  | dm³ | 2.1 | m3 | 0.0021
Activity | production of nickel in plated layer, isolating DCDC converter, PEMFC-bat, Long-Term
categories | Power electronics
code | 6B8DDD9176DA4B1294C2433B030004A2
comment | Based on Scalable power electronic inverter unit LCI Model, version 1.01 from Nörderlof et al.
location | EUR
production amount | 0.004
type | process
unit | kilogram
Exchanges
name | amount | unit | database | categories | location | type | uncertainty type | loc | scale | shape | minimum | maximum | comment
production of nickel in plated layer, isolating DCDC converter, PEMFC-bat, Long-Term | 0.004 | kilogram | GENESIS_2050_PEMFC-bat_Base | None | EUR | production | 1 | 0.004 | (Unknown) | (Unknown) | (Unknown) | (Unknown)
market for nickel-rich materials | 0.0022 | kilogram | ecoinvent_remind_SSP2-Base_2050 | None | GLO | technosphere | 2 | -6.1193 | 0.072284 | (Unknown) | (Unknown) | (Unknown) |  | g | 5 | kg | 0.005
market group for electricity, medium voltage | 0.25 | kilowatt hour | ecoinvent_remind_SSP2-Base_2050 | None | RER | technosphere | 2 | -1.3863 | 0.072284 | (Unknown) | (Unknown) | (Unknown) |  | kWh | 0.02
Hazardous waste incineration, long-term, PEMFC-bat | 0.0002 | kilogram | GENESIS_2050_PEMFC-bat_Base | None | Europe without Switzerland | technosphere | 2 | -8.5172 | 0.072284 | (Unknown) | (Unknown) | (Unknown)
Activity | production of Steel terminals, screws and washers, isolating DCDC converter, PEMFC-bat, Long-Term
categories | Power electronics
code | D81B46E2AEC3445DB0FEE51483D6F2FD
comment | Based on Scalable power electronic inverter unit LCI Model, version 1.01 from Nörderlof et al.
location | EUR
production amount | 0.25
type | process
unit | kilogram
Exchanges
name | amount | unit | database | categories | location | type | uncertainty type | loc | scale | shape | minimum | maximum | comment
production of Steel terminals, screws and washers, isolating DCDC converter, PEMFC-bat, Long-Term | 0.25 | kilogram | GENESIS_2050_PEMFC-bat_Base | None | EUR | production | 1 | 0.25 | (Unknown) | (Unknown) | (Unknown) | (Unknown)
market for steel, low-alloyed, hot rolled | 0.25 | kilogram | ecoinvent_remind_SSP2-Base_2050 | None | GLO | technosphere | 1 | 0.25 | (Unknown) | (Unknown) | (Unknown) | (Unknown)
market for section bar rolling, steel | 0.25 | kilogram | ecoinvent_remind_SSP2-Base_2050 | None | GLO | technosphere | 1 | 0.25 | (Unknown) | (Unknown) | (Unknown) | (Unknown)
Activity | production of copper bus bars, contacts, plates and foils, isolating DCDC converter, PEMFC-bat, Long-Term
categories | Power electronics
code | 1DB69A8DC6B34CF4A1C177AA1709220D
comment | Based on Scalable power electronic inverter unit LCI Model, version 1.01 from Nörderlof et al.
location | EUR
production amount | 1.03
type | process
unit | kilogram
Exchanges
name | amount | unit | database | categories | location | type | uncertainty type | loc | scale | shape | minimum | maximum | comment
production of copper bus bars, contacts, plates and foils, isolating DCDC converter, PEMFC-bat, Long-Term | 1.03 | kilogram | GENESIS_2050_PEMFC-bat_Base | None | EUR | production | 1 | 1.03 | (Unknown) | (Unknown) | (Unknown) | (Unknown)
market for copper, anode | 1.03 | kilogram | ecoinvent_remind_SSP2-Base_2050 | None | GLO | technosphere | 1 | 1.03 | (Unknown) | (Unknown) | (Unknown) | (Unknown)
market for sheet rolling, copper | 1.03 | kilogram | ecoinvent_remind_SSP2-Base_2050 | None | GLO | technosphere | 1 | 1.03 | (Unknown) | (Unknown) | (Unknown) | (Unknown)
metal working, average for copper product manufacturing | 1.03 | kilogram | ecoinvent_remind_SSP2-Base_2050 | None | RER | technosphere | 1 | 1.03 | (Unknown) | (Unknown) | (Unknown) | (Unknown)
Activity | Bus bar, laminated, isolating DCDC converter, PEMFC-bat, Long-Term
categories | Power electronics
code | BEBB6F5A58F648E08439E21173A4B23D
comment | negative
location | EUR
production amount | 1.03
type | process
unit | kilogram
Exchanges
name | amount | unit | database | categories | location | type | uncertainty type | loc | scale | shape | minimum | maximum | comment
Bus bar, laminated, isolating DCDC converter, PEMFC-bat, Long-Term | 1.03 | kilogram | GENESIS_2050_PEMFC-bat_Base | None | EUR | production | 1 | 1.03 | (Unknown) | (Unknown) | (Unknown) | (Unknown)
production of copper bus bars, contacts, plates and foils, isolating DCDC converter, PEMFC-bat, Long-Term | 1.03 | kilogram | GENESIS_2050_PEMFC-bat_Base | None | EUR | technosphere | 1 | 1.03 | (Unknown) | (Unknown) | (Unknown) | (Unknown)
extrusion, co-extrusion of plastic sheets | 0.012 | kilogram | ecoinvent_remind_SSP2-Base_2050 | None | RoW | technosphere | 1 | 0.012 | (Unknown) | (Unknown) | (Unknown) | (Unknown)
market for laminating service, foil, with acrylic binder | 0.28 | square meter | ecoinvent_remind_SSP2-Base_2050 | None | GLO | technosphere | 1 | 0.28 | (Unknown) | (Unknown) | (Unknown) | (Unknown)
market for polyethylene terephthalate, granulate, bottle grade | 0.012 | kilogram | ecoinvent_remind_SSP2-Base_2050 | None | GLO | technosphere | 1 | 0.012 | (Unknown) | (Unknown) | (Unknown) | (Unknown)

## 2B. Cable glands
cutoff | 13
Activity | production of plated cable glands, isolating DCDC converter, PEMFC-bat, Long-Term
categories | Power electronics
code | 779ECC97B1164098B6B6F83EA7F0BAC2
comment | Based on Scalable power electronic inverter unit LCI Model, version 1.01 from Nörderlof et al.
location | EUR
production amount | 0.06
type | process | [15 empty] | nickel
unit | kilogram | [15 empty] | density | 8900 | kg/m3
Exchanges | [16 empty] | layer thickness | 5e-06 | m
name | amount | unit | database | categories | location | type | uncertainty type | loc | scale | shape | minimum | maximum | comment |  |  |  | so | 0.0445 | kg/m2
production of plated cable glands, isolating DCDC converter, PEMFC-bat, Long-Term | 0.06 | kilogram | GENESIS_2050_PEMFC-bat_Base | None | EUR | production | 1 | 0.06 | (Unknown) | (Unknown) | (Unknown) | (Unknown) |  | dm2 | 6
production of cleaned cable glands, isolating DCDC converter, PEMFC-bat, Long-Term | 0.06 | square meter | GENESIS_2050_PEMFC-bat_Base | None | EUR | technosphere | 1 | 0.06 | 0.072284 | (Unknown) | (Unknown) | (Unknown) |  | dm2 | 6 |  | conversion
production of nickel in plated layer, isolating DCDC converter, PEMFC-bat, Long-Term | 0.00445 | kilogram | GENESIS_2050_PEMFC-bat_Base | None | EUR | technosphere | 1 | 0.00445 | 0.072284 | (Unknown) | (Unknown) | (Unknown) |  |  |  |  | 0.1 | m2 | 0.00445 | kg
market for water, deionised | 0.8 | kilogram | ecoinvent_remind_SSP2-Base_2050 | None | Europe without Switzerland | technosphere | 2 | -0.22314 | 0.072284 | (Unknown) | (Unknown) | (Unknown) |  | kg | 0.8 | 0.8
market for nickel-rich materials | 1e-13 | kilogram | ecoinvent_remind_SSP2-Base_2050 | None | GLO | technosphere | 2 | -29.9336 | 0.072284 | (Unknown) | (Unknown) | (Unknown) |  | mg | 1e-10 | 1e-13
market for wastewater, average | 0.0008 | cubic meter | ecoinvent_remind_SSP2-Base_2050 | None | Europe without Switzerland | technosphere | 2 | -7.1309 | 0.072284 | (Unknown) | (Unknown) | (Unknown) |  | dm³ | 0.8 | 0.0008
Activity | production of cleaned cable glands, isolating DCDC converter, PEMFC-bat, Long-Term
categories | Power electronics
code | 05DC90D274834575907E52570E1CDF92
comment | Based on Scalable power electronic inverter unit LCI Model, version 1.01 from Nörderlof et al.
location | EUR
production amount | 0.6
type | process
unit | square meter
Exchanges
name | amount | unit | database | categories | location | type | uncertainty type | loc | scale | shape | minimum | maximum | comment
production of cleaned cable glands, isolating DCDC converter, PEMFC-bat, Long-Term | 0.06 | square meter | GENESIS_2050_PEMFC-bat_Base | None | EUR | production | 1 | 0.06 | 0.072284 | (Unknown) | (Unknown) | (Unknown) |  | dm2 | 6
production of brass cable glands, isolating DCDC converter, PEMFC-bat, Long-Term | 0.06 | square meter | GENESIS_2050_PEMFC-bat_Base | None | EUR | technosphere | 1 | 0.06 | 0.072284 | (Unknown) | (Unknown) | (Unknown)
market group for electricity, medium voltage | 0.06 | kilowatt hour | ecoinvent_remind_SSP2-Base_2050 | None | RER | technosphere | 2 | -2.8134 | 0.072284 | (Unknown) | (Unknown) | (Unknown) |  | kWh | 0.06
market for sodium hydroxide, without water, in 50% solution state | 0.001 | kilogram | ecoinvent_remind_SSP2-Base_2050 | None | GLO | technosphere | 2 | -6.9078 | 0.072284 | (Unknown) | (Unknown) | (Unknown) |  | g | 1 | kg | 0.001
market for sulfuric acid | 0.002 | kilogram | ecoinvent_remind_SSP2-Base_2050 | None | RER | technosphere | 2 | -6.2146 | 0.072284 | (Unknown) | (Unknown) | (Unknown) |  | g | 2 | kg | 0.002
market for water, deionised | 2.1 | kilogram | ecoinvent_remind_SSP2-Base_2050 | None | Europe without Switzerland | technosphere | 2 | 0.74194 | 0.072284 | (Unknown) | (Unknown) | (Unknown) |  | kg | 2.1 | kg | 2.1
market for wastewater, average | 0.0021 | cubic meter | ecoinvent_remind_SSP2-Base_2050 | None | Europe without Switzerland | technosphere | 2 | -6.1658 | 0.072284 | (Unknown) | (Unknown) | (Unknown) |  | dm³ | 2.1 | m3 | 0.0021
Activity | production of brass cable glands, isolating DCDC converter, PEMFC-bat, Long-Term
categories | Power electronics
code | D928F13E6E6A4BF0A812998CAE0C8EC3
comment | Based on Scalable power electronic inverter unit LCI Model, version 1.01 from Nörderlof et al.
location | EUR
production amount | 0.06
type | process
unit | square meter
Exchanges
name | amount | unit | database | categories | location | type | uncertainty type | loc | scale | shape | minimum | maximum | comment
production of brass cable glands, isolating DCDC converter, PEMFC-bat, Long-Term | 0.06 | square meter | GENESIS_2050_PEMFC-bat_Base | None | EUR | production | 1 | 0.06 | (Unknown) | (Unknown) | (Unknown) | (Unknown) |  |  |  | assuming that the weight is equivbalent to area in mother process
casting, brass | 0.33 | kilogram | ecoinvent_remind_SSP2-Base_2050 | None | RoW | technosphere | 1 | 0.33 | (Unknown) | (Unknown) | (Unknown) | (Unknown)
market for brass removed by turning, average, conventional | 0.33 | kilogram | ecoinvent_remind_SSP2-Base_2050 | None | GLO | technosphere | 1 | 0.33 | (Unknown) | (Unknown) | (Unknown) | (Unknown)

## 2B. Machined casing
cutoff | 14
Activity | production of machined casing, isolating DCDC converter, PEMFC-bat, Long-Term
categories | Power electronics
code | 9D4A691499D04E47A549625D9C09326A
comment | Based on Scalable power electronic inverter unit LCI Model, version 1.01 from Nörderlof et al.
location | EUR
production amount | 3.15
type | process
unit | kilogram
Exchanges
name | amount | reference product | unit | database | categories | location | type | uncertainty type | loc | scale | shape | minimum | maximum | comment
production of machined casing, isolating DCDC converter, PEMFC-bat, Long-Term | 3.15 |  | kilogram | GENESIS_2050_PEMFC-bat_Base | None | EUR | production | 1 | 3.15 | (Unknown) | (Unknown) | (Unknown) | (Unknown)
production of machined casing, mass scaled activities, isolating DCDC converter, PEMFC-bat, Long-Term | 1 |  | unit | GENESIS_2050_PEMFC-bat_Base | None | EUR | technosphere | 1 | 1 | (Unknown) | (Unknown) | (Unknown) | (Unknown)
market group for electricity, medium voltage | 0.25 |  | kilowatt hour | ecoinvent_remind_SSP2-Base_2050 | None | RER | technosphere | 2 | -1.3863 | 0.096047 | (Unknown) | (Unknown) | (Unknown) |  | kWh | 0.25
market group for electricity, medium voltage | 0.5 |  | kilowatt hour | ecoinvent_remind_SSP2-Base_2050 | None | GLO | technosphere | 2 | -0.69315 | 0.096047 | (Unknown) | (Unknown) | (Unknown) |  | kWh | 0.5
market for naphtha | 0.065 |  | kilogram | ecoinvent_remind_SSP2-Base_2050 | None | RER | technosphere | 2 | -2.7334 | 0.096047 | (Unknown) | (Unknown) | (Unknown) |  | g | 65 | kg | 0.065
market for tap water | 1.2 |  | kilogram | ecoinvent_remind_SSP2-Base_2050 | None | Europe without Switzerland | technosphere | 2 | 0.18232 | 0.096047 | (Unknown) | (Unknown) | (Unknown) |  | kg | 1.2
Waste Oil, long-term, PEMFC-bat | 0.065 |  | kilogram | ecoinvent_remind_SSP2-Base_2050 | None | Europe without Switzerland | technosphere | 2 | -2.7334 | 0.096047 | (Unknown) | (Unknown) | (Unknown) |  | g | 65 | kg | 0.065
Activity | production of machined casing, mass scaled activities, isolating DCDC converter, PEMFC-bat, Long-Term
categories | Power electronics
code | 646090F0FACB40E5A612DC962E36F09D
comment | Based on Scalable power electronic inverter unit LCI Model, version 1.01 from Nörderlof et al.
location | EUR
production amount | 1
type | process
unit | unit
Exchanges
name | amount | reference product | unit | database | categories | location | type | uncertainty type | loc | scale | shape | minimum | maximum | comment
production of machined casing, mass scaled activities, isolating DCDC converter, PEMFC-bat, Long-Term | 1 |  | unit | GENESIS_2050_PEMFC-bat_Base | None | EUR | production | 1 | 1 | (Unknown) | (Unknown) | (Unknown) | (Unknown)
production of die cast casing parts, isolating DCDC converter, PEMFC-bat, Long-Term | 3.15 |  | kilogram | GENESIS_2050_PEMFC-bat_Base | None | EUR | technosphere | 2 | 1.1474 | 0.10308 | (Unknown) | (Unknown) | (Unknown) |  |  | 3.15
market group for electricity, medium voltage | 0.18 |  | kilowatt hour | ecoinvent_remind_SSP2-Base_2050 | None | GLO | technosphere | 2 | -1.7148 | 0.096047 | (Unknown) | (Unknown) | (Unknown) |  | kWh | 0.18
market for naphtha | 0.042 |  | kilogram | ecoinvent_remind_SSP2-Base_2050 | None | RER | technosphere | 2 | -3.1701 | 0.096047 | (Unknown) | (Unknown) | (Unknown) |  | g | 42 | kg | 0.042
market for tap water | 0.78 |  | kilogram | ecoinvent_remind_SSP2-Base_2050 | None | Europe without Switzerland | technosphere | 2 | -0.24846 | 0.096047 | (Unknown) | (Unknown) | (Unknown) |  | kg | 0.78
treatment of aluminium scrap, post-consumer, prepared for recycling, at refiner | 0.159 | aluminium, cast alloy | kilogram | ecoinvent_remind_SSP2-Base_2050 | None | RER | technosphere | 2 | -1.8389 | 0.096047 | (Unknown) | (Unknown) | (Unknown)
treatment of aluminium scrap, post-consumer, by collecting, sorting, cleaning, pressing | 0.159 |  | kilogram | ecoinvent_remind_SSP2-Base_2050 | None | RER | technosphere | 2 | -1.8389 | 0.096047 | (Unknown) | (Unknown) | (Unknown) |  | g | 159 | kg | 0.159
aluminium ingot, primary, to aluminium, wrought alloy market | 0.159 |  | kilogram | ecoinvent_remind_SSP2-Base_2050 | None | GLO | substitution | 2 | -1.8389 | 0.096047 | (Unknown) | (Unknown) | (Unknown) |  | g | 159 | kg | 0.159
Waste Oil, long-term, PEMFC-bat | 0.042 |  | kilogram | ecoinvent_remind_SSP2-Base_2050 | None | Europe without Switzerland | technosphere | 2 | -3.1701 | 0.096047 | (Unknown) | (Unknown) | (Unknown) |  | g | 42 | kg | 0.042
Activity | production of die cast casing parts, isolating DCDC converter, PEMFC-bat, Long-Term
categories | Power electronics
code | 2C8DECE504654879B0CA4CEE565839A2
comment | Based on Scalable power electronic inverter unit LCI Model, version 1.01 from Nörderlof et al.
location | EUR
production amount | 3.15
type | process
unit | kilogram
Exchanges
name | amount | reference product | unit | database | categories | location | type | uncertainty type | loc | scale | shape | minimum | maximum | comment
production of die cast casing parts, isolating DCDC converter, PEMFC-bat, Long-Term | 3.15 |  | kilogram | GENESIS_2050_PEMFC-bat_Base | None | EUR | production | 2 | 1.1474 | 0.10308 | (Unknown) | (Unknown) | (Unknown) |  |  | 3.15
aluminium ingot, primary, to aluminium, wrought alloy market | 3.34 |  | kilogram | ecoinvent_remind_SSP2-Base_2050 | None | GLO | technosphere | 2 | 1.206 | 0.005 | (Unknown) | (Unknown) | (Unknown) |  | kg | 3.34
market for natural gas, high pressure | 0.88773 |  | cubic meter | ecoinvent_remind_SSP2-Base_2050 | None | World | technosphere | 2 | -0.11909 | 0.005 | (Unknown) | (Unknown) | (Unknown) |  | MJ | 34 | m3 | 0.88773
market group for electricity, medium voltage | 8.19 |  | kilowatt hour | ecoinvent_remind_SSP2-Base_2050 | None | GLO | technosphere | 2 | 2.1029 | 0.005 | (Unknown) | (Unknown) | (Unknown) |  | kWh | 8.19
market for lubricating oil | 0.063 |  | kilogram | ecoinvent_remind_SSP2-Base_2050 | None | RER | technosphere | 2 | -2.7646 | 0.1005 | (Unknown) | (Unknown) | (Unknown) |  | g | 63 | kg | 0.063
Aluminium | 0.0013 |  | kilogram | biosphere3 | air | None | biosphere | 2 | -6.6454 | 0.005 | (Unknown) | (Unknown) | (Unknown) |  | g | 1.3 | kg | 0.0013
NMVOC, non-methane volatile organic compounds, unspecified origin | 0.0032 |  | kilogram | biosphere3 | air | None | biosphere | 2 | -5.7446 | 0.089582 | (Unknown) | (Unknown) | (Unknown) |  | g | 3.2 | kg | 0.0032
treatment of aluminium scrap, post-consumer, prepared for recycling, at refiner | 0.19 | aluminium, cast alloy | kilogram | ecoinvent_remind_SSP2-Base_2050 | None | RER | technosphere | 2 | -1.6607 | 0.096047 | (Unknown) | (Unknown) | (Unknown)
treatment of aluminium scrap, post-consumer, by collecting, sorting, cleaning, pressing | 0.19 |  | kilogram | ecoinvent_remind_SSP2-Base_2050 | None | RER | technosphere | 2 | -1.6607 | 0.005 | (Unknown) | (Unknown) | (Unknown) |  | kg | 0.19
aluminium ingot, primary, to aluminium, wrought alloy market | 0.19 |  | kilogram | ecoinvent_remind_SSP2-Base_2050 | None | GLO | substitution | 2 | -1.6607 | 0.005 | (Unknown) | (Unknown) | (Unknown)

## 2B. IGBT power module
cutoff | 13
Activity | production of IGBT power module, complete, isolating DCDC converter, PEMFC-bat, Long-Term
categories | Power electronics
code | E14A27F0920A420DA9F96122EDADCD77
comment | Based on Scalable power electronic inverter unit LCI Model, version 1.01 from Nörderlof et al.
location | EUR
production amount | 0.19 | [12 empty] | ASSUMING THAT 1 unit is equivalent given in the overall assembly
type | process
unit | kilogram
Exchanges
name | amount | unit | database | categories | location | type | uncertainty type | loc | scale | shape | minimum | maximum | comment
production of IGBT power module, complete, isolating DCDC converter, PEMFC-bat, Long-Term | 0.19 | kilogram | GENESIS_2050_PEMFC-bat_Base | None | EUR | production | 1 | 0.028723 | (Unknown) | (Unknown) | (Unknown) | (Unknown)
production of Power module, open, potted, isolating DCDC converter, PEMFC-bat, Long-Term | 1 | unit | GENESIS_2050_PEMFC-bat_Base | None | EUR | technosphere | 1 | 1 | (Unknown) | (Unknown) | (Unknown) | (Unknown)
production of Lid, injection moulded, isolating DCDC converter, PEMFC-bat, Long-Term | 1 | unit | GENESIS_2050_PEMFC-bat_Base | None | EUR | technosphere | 1 | 1 | (Unknown) | (Unknown) | (Unknown) | (Unknown)
market for silicone product | 1.8e-05 | kilogram | ecoinvent_remind_SSP2-Base_2050 | None | RER | technosphere | 2 | -10.9251 | 0.028723 | (Unknown) | (Unknown) | (Unknown) |  | g | 0.018 | kg | 1.8e-05
Activity | production of Lid, injection moulded, isolating DCDC converter, PEMFC-bat, Long-Term
categories | Power electronics
code | 485A7E98DBEC4BEEB5DAE25E9916BC03
comment | Based on Scalable power electronic inverter unit LCI Model, version 1.01 from Nörderlof et al.
location | EUR
production amount | 1
type | process
unit | unit
Exchanges
name | amount | unit | database | categories | location | type | uncertainty type | loc | scale | shape | minimum | maximum | comment
production of Lid, injection moulded, isolating DCDC converter, PEMFC-bat, Long-Term | 1 | unit | GENESIS_2050_PEMFC-bat_Base | None | EUR | production | 1 | 1 | (Unknown) | (Unknown) | (Unknown) | (Unknown)
market for injection moulding | 0.04 | kilogram | ecoinvent_remind_SSP2-Base_2050 | None | GLO | technosphere | 1 | 0.04 | (Unknown) | (Unknown) | (Unknown) | (Unknown)
market for polyphenylene sulfide | 0.029 | kilogram | ecoinvent_remind_SSP2-Base_2050 | None | GLO | technosphere | 2 | -3.5405 | 0.037749 | (Unknown) | (Unknown) | (Unknown) |  | g | 29 | kg | 0.029
market for antimony | 0.0018 | kilogram | ecoinvent_remind_SSP2-Base_2050 | None | GLO | technosphere | 2 | -6.32 | 0.037749 | (Unknown) | (Unknown) | (Unknown) |  | g | 1.8 | kg | 0.0018
market for glass fibre | 0.013 | kilogram | ecoinvent_remind_SSP2-Base_2050 | None | GLO | technosphere | 2 | -4.3428 | 0.037749 | (Unknown) | (Unknown) | (Unknown) |  | g | 13 | kg | 0.013
Activity | production of Power module, open, potted, isolating DCDC converter, PEMFC-bat, Long-Term
categories | Power electronics
code | F96AB88C860F41858821D86348636023
comment | Based on Scalable power electronic inverter unit LCI Model, version 1.01 from Nörderlof et al.
location | EUR
production amount | 1
type | process
unit | unit
Exchanges
name | amount | unit | database | categories | location | type | uncertainty type | loc | scale | shape | minimum | maximum | comment
production of Power module, open, potted, isolating DCDC converter, PEMFC-bat, Long-Term | 1 | unit | GENESIS_2050_PEMFC-bat_Base | None | EUR | production | 1 | 1 | (Unknown) | (Unknown) | (Unknown) | (Unknown)
production of potting gel layer, isolating DCDC converter, PEMFC-bat, Long-Term | 0.014 | kilogram | GENESIS_2050_PEMFC-bat_Base | None | EUR | technosphere | 1 | 0.014 | (Unknown) | (Unknown) | (Unknown) | (Unknown) |  | kg | 0.02 | kg | 0.02
production of power module, open, wire bonded, isolating DCDC converter, PEMFC-bat, Long-Term | 1 | unit | GENESIS_2050_PEMFC-bat_Base | None | EUR | technosphere | 1 | 1 | (Unknown) | (Unknown) | (Unknown) | (Unknown)
market group for electricity, medium voltage | 0.03 | kilowatt hour | ecoinvent_remind_SSP2-Base_2050 | None | RER | technosphere | 2 | -3.5066 | 0.072284 | (Unknown) | (Unknown) | (Unknown) |  | kWh | 0.03 | kWh | 0.03
Activity | production of potting gel layer, isolating DCDC converter, PEMFC-bat, Long-Term
categories | Power electronics
code | 2AEDD932C81A472C9E4EA38F2EED36AE
comment | Based on Scalable power electronic inverter unit LCI Model, version 1.01 from Nörderlof et al.
location | EUR
production amount | 0.014
type | process
unit | kilogram
Exchanges
name | amount | unit | database | categories | location | type | uncertainty type | loc | scale | shape | minimum | maximum | comment
production of potting gel layer, isolating DCDC converter, PEMFC-bat, Long-Term | 0.014 | kilogram | GENESIS_2050_PEMFC-bat_Base | None | EUR | production | 1 | 0.014 | (Unknown) | (Unknown) | (Unknown) | (Unknown) |  | kg | 0.014 | kg | 0.014
market for silicone product | 0.014 | kilogram | ecoinvent_remind_SSP2-Base_2050 | None | RER | technosphere | 2 | -4.2687 | 0.028723 | (Unknown) | (Unknown) | (Unknown) |  | kg | 0.014 | kg | 0.014
market group for electricity, medium voltage | 0.004 | kilowatt hour | ecoinvent_remind_SSP2-Base_2050 | None | RER | technosphere | 2 | -5.5215 | 0.072284 | (Unknown) | (Unknown) | (Unknown) |  | kWh | 0.004 | kWh | 0.004
Activity | production of power module, open, wire bonded, isolating DCDC converter, PEMFC-bat, Long-Term
categories | Power electronics
code | CCEC4A38DDBA4FDBA12E9C496BD1E89D
comment | Based on Scalable power electronic inverter unit LCI Model, version 1.01 from Nörderlof et al.
location | EUR
production amount | 1
type | process
unit | unit
Exchanges
name | amount | unit | database | categories | location | type | uncertainty type | loc | scale | shape | minimum | maximum | comment
production of power module, open, wire bonded, isolating DCDC converter, PEMFC-bat, Long-Term | 1 | unit | GENESIS_2050_PEMFC-bat_Base | None | EUR | production | 1 | 1 | (Unknown) | (Unknown) | (Unknown) | (Unknown)
production of Copper Wire, isolating DCDC converter, PEMFC-bat, Long-Term | 0.01 | kilogram | GENESIS_2050_PEMFC-bat_Base | None | EUR | technosphere | 1 | 0.01 | (Unknown) | (Unknown) | (Unknown) | (Unknown) |  |  |  | kg | 0.01
production of baseplate module with frame, cleaned, isolating DCDC converter, PEMFC-bat, Long-Term | 1 | unit | GENESIS_2050_PEMFC-bat_Base | None | EUR | technosphere | 1 | 1 | (Unknown) | (Unknown) | (Unknown) | (Unknown)
market group for electricity, medium voltage | 0.05 | kilowatt hour | ecoinvent_remind_SSP2-Base_2050 | None | RER | technosphere | 2 | -2.9957 | 0.072284 | (Unknown) | (Unknown) | (Unknown) |  | kWh | 0.05 | kWh | 0.05
Activity | production of Copper Wire, isolating DCDC converter, PEMFC-bat, Long-Term
categories | Power electronics
code | C1A41C540F8941A2902969FB672540E5
comment | Based on Scalable power electronic inverter unit LCI Model, version 1.01 from Nörderlof et al.
location | EUR
production amount | 0.01
type | process
unit | kilogram
Exchanges
name | amount | unit | database | categories | location | type | uncertainty type | loc | scale | shape | minimum | maximum | comment
production of Copper Wire, isolating DCDC converter, PEMFC-bat, Long-Term | 0.01 | kilogram | GENESIS_2050_PEMFC-bat_Base | None | EUR | production | 1 | 0.01 | (Unknown) | (Unknown) | (Unknown) | (Unknown) |  |  |  | kg | 0.01
market for copper, anode | 0.01 | kilogram | ecoinvent_remind_SSP2-Base_2050 | None | GLO | technosphere | 1 | 0.01 | (Unknown) | (Unknown) | (Unknown) | (Unknown)
market for wire drawing, copper | 0.01 | kilogram | ecoinvent_remind_SSP2-Base_2050 | None | GLO | technosphere | 1 | 0.01 | (Unknown) | (Unknown) | (Unknown) | (Unknown)
Activity | production of baseplate module with frame, cleaned, isolating DCDC converter, PEMFC-bat, Long-Term
categories | Power electronics
code | EA00393245B74C4E88B03C383DCB7F5E
comment | Based on Scalable power electronic inverter unit LCI Model, version 1.01 from Nörderlof et al.
location | EUR
production amount | 1
type | process
unit | unit
Exchanges
name | amount | unit | database | categories | location | type | uncertainty type | loc | scale | shape | minimum | maximum | comment
production of baseplate module with frame, cleaned, isolating DCDC converter, PEMFC-bat, Long-Term | 1 | unit | GENESIS_2050_PEMFC-bat_Base | None | EUR | production | 1 | 1 | (Unknown) | (Unknown) | (Unknown) | (Unknown)
production of baseplate module with frame, isolating DCDC converter, PEMFC-bat, Long-Term | 1 | unit | GENESIS_2050_PEMFC-bat_Base | None | EUR | technosphere | 1 | 1 | (Unknown) | (Unknown) | (Unknown) | (Unknown)
market group for electricity, medium voltage | 0.05 | kilowatt hour | ecoinvent_remind_SSP2-Base_2050 | None | RER | technosphere | 2 | -2.9957 | 0.072284 | (Unknown) | (Unknown) | (Unknown) |  | kWh | 0.05 | kWh | 0.05
Activity | production of baseplate module with frame, isolating DCDC converter, PEMFC-bat, Long-Term
categories | Power electronics
code | 2E7E052C267845B5A023E9EBFAAE0D9A
comment | Based on Scalable power electronic inverter unit LCI Model, version 1.01 from Nörderlof et al.
location | EUR
production amount | 1
type | process
unit | unit
Exchanges
name | amount | unit | database | categories | location | type | uncertainty type | loc | scale | shape | minimum | maximum | comment
production of baseplate module with frame, isolating DCDC converter, PEMFC-bat, Long-Term | 1 | unit | GENESIS_2050_PEMFC-bat_Base | None | EUR | production | 1 | 1 | (Unknown) | (Unknown) | (Unknown) | (Unknown)
production of baseplate module without frame, cleaned, isolating DCDC converter, PEMFC-bat, Long-Term | 0.0038 | square meter | GENESIS_2050_PEMFC-bat_Base | None | EUR | technosphere | 1 | 0.0038 | (Unknown) | (Unknown) | (Unknown) | (Unknown)
production of Galvanized terminals, screws and washers, isolating DCDC converter, PEMFC-bat, Long-Term | 0.0005625 | square meter | GENESIS_2050_PEMFC-bat_Base | None | EUR | technosphere | 1 | 0.0005625 | (Unknown) | (Unknown) | (Unknown) | (Unknown) |  | g | 3 | assuming 0,1875 m2/kg | 0.0005625
Prodcution of frame with bonded terminals, isolating DCDC converter, PEMFC-bat, Long-Term | 1 | unit | GENESIS_2050_PEMFC-bat_Base | None | EUR | technosphere | 1 | 1 | (Unknown) | (Unknown) | (Unknown) | (Unknown)
market for silicone product | 1.8e-05 | kilogram | ecoinvent_remind_SSP2-Base_2050 | None | RER | technosphere | 2 | -10.9251 | 0.028723 | (Unknown) | (Unknown) | (Unknown) |  | g | 0.018 | kg | 1.8e-05
Activity | Prodcution of frame with bonded terminals, isolating DCDC converter, PEMFC-bat, Long-Term
categories | Power electronics
code | FA029F9BFBFD436F9EBFAEB6E0C008D4
comment | Based on Scalable power electronic inverter unit LCI Model, version 1.01 from Nörderlof et al.
location | EUR
production amount | 1
type | process
unit | unit
Exchanges
name | amount | unit | database | categories | location | type | uncertainty type | loc | scale | shape | minimum | maximum | comment
Prodcution of frame with bonded terminals, isolating DCDC converter, PEMFC-bat, Long-Term | 1 | unit | GENESIS_2050_PEMFC-bat_Base | None | EUR | production | 1 | 1 | (Unknown) | (Unknown) | (Unknown) | (Unknown)
market for injection moulding | 0.04 | kilogram | ecoinvent_remind_SSP2-Base_2050 | None | GLO | technosphere | 1 | 0.04 | (Unknown) | (Unknown) | (Unknown) | (Unknown) |  |  |  | kg | 0.04
market for polyphenylene sulfide | 0.029 | kilogram | ecoinvent_remind_SSP2-Base_2050 | None | GLO | technosphere | 2 | -3.5405 | 0.037749 | (Unknown) | (Unknown) | (Unknown) |  | g | 29 | kg | 0.029
market for antimony | 0.0018 | kilogram | ecoinvent_remind_SSP2-Base_2050 | None | GLO | technosphere | 2 | -6.32 | 0.037749 | (Unknown) | (Unknown) | (Unknown) |  | g | 1.8 | kg | 0.0018
market for glass fibre | 0.013 | kilogram | ecoinvent_remind_SSP2-Base_2050 | None | GLO | technosphere | 2 | -4.3428 | 0.037749 | (Unknown) | (Unknown) | (Unknown) |  | g | 13 | kg | 0.013
Activity | production of baseplate module without frame, cleaned, isolating DCDC converter, PEMFC-bat, Long-Term
categories | Power electronics
code | BE266AD9F2ED4078B46409513B46672D
comment | Based on Scalable power electronic inverter unit LCI Model, version 1.01 from Nörderlof et al.
location | EUR
production amount | 0.0038
type | process
unit | square meter
Exchanges
name | amount | unit | database | categories | location | type | uncertainty type | loc | scale | shape | minimum | maximum | comment
production of baseplate module without frame, cleaned, isolating DCDC converter, PEMFC-bat, Long-Term | 0.0038 | square meter | GENESIS_2050_PEMFC-bat_Base | None | EUR | production | 1 | 0.0038 | (Unknown) | (Unknown) | (Unknown) | (Unknown) |  |  | 0.089
production of baseplate module without frame, isolating DCDC converter, PEMFC-bat, Long-Term | 0.0038 | square meter | GENESIS_2050_PEMFC-bat_Base | None | EUR | technosphere | 1 | 0.0038 | (Unknown) | (Unknown) | (Unknown) | (Unknown) |  |  | 0.089
market for acetone, liquid | 0.0003 | kilogram | ecoinvent_remind_SSP2-Base_2050 | None | RER | technosphere | 2 | -8.1117 | 0.20928 | (Unknown) | (Unknown) | (Unknown) |  | g | 0.3 | kg | 0.0003
market for isopropanol | 0.0003 | kilogram | ecoinvent_remind_SSP2-Base_2050 | None | RER | technosphere | 2 | -8.1117 | 0.20928 | (Unknown) | (Unknown) | (Unknown) |  | g | 0.3 | kg | 0.0003
Activity | production of baseplate module without frame, isolating DCDC converter, PEMFC-bat, Long-Term
categories | Power electronics
code | 27A37E8975EC49CE963BCC1803A2D24A
comment | Based on Scalable power electronic inverter unit LCI Model, version 1.01 from Nörderlof et al.
location | EUR
production amount | 0.0038
type | process
unit | square meter
Exchanges
name | amount | unit | database | categories | location | type | uncertainty type | loc | scale | shape | minimum | maximum | comment
production of baseplate module without frame, isolating DCDC converter, PEMFC-bat, Long-Term | 0.0038 | square meter | GENESIS_2050_PEMFC-bat_Base | None | EUR | production | 1 | 0.0038 | (Unknown) | (Unknown) | (Unknown) | (Unknown) |  | m2 | 0.089
production of DCB, with IGBT chips attached, isolating DCDC converter, PEMFC-bat, Long-Term | 0.0014 | square meter | GENESIS_2050_PEMFC-bat_Base | None | EUR | technosphere | 1 | 0.0014 | (Unknown) | (Unknown) | (Unknown) | (Unknown) |  | m² | 0.037
production of baseplate, to furnace, isolating DCDC converter, PEMFC-bat, Long-Term | 0.0038 | square meter | GENESIS_2050_PEMFC-bat_Base | None | EUR | technosphere | 1 | 0.0038 | (Unknown) | (Unknown) | (Unknown) | (Unknown) |  | m² | 0.089
market group for electricity, medium voltage | 0.09 | kilowatt hour | ecoinvent_remind_SSP2-Base_2050 | None | RER | technosphere | 2 | -2.4079 | 0.097082 | (Unknown) | (Unknown) | (Unknown) |  | kWh | 0.09 | kWh | 0.09
market for nitrogen, liquid | 0.2 | kilogram | ecoinvent_remind_SSP2-Base_2050 | None | RER | technosphere | 2 | -1.6094 | 0.097082 | (Unknown) | (Unknown) | (Unknown) |  | kg | 0.2
Activity | production of baseplate, to furnace, isolating DCDC converter, PEMFC-bat, Long-Term
categories | Power electronics
code | 245D6650BEB3475CB7826FD786D9DA91
comment | Based on Scalable power electronic inverter unit LCI Model, version 1.01 from Nörderlof et al.
location | EUR
production amount | 0.0014
type | process
unit | square meter
Exchanges
name | amount | unit | database | categories | location | type | uncertainty type | loc | scale | shape | minimum | maximum | comment
production of baseplate, to furnace, isolating DCDC converter, PEMFC-bat, Long-Term | 0.0014 | square meter | GENESIS_2050_PEMFC-bat_Base | None | EUR | production | 1 | 0.0014 | (Unknown) | (Unknown) | (Unknown) | (Unknown) |  |  | 0.089
production of baseplate, cleaned and baked, isolating DCDC converter, PEMFC-bat, Long-Term | 0.0014 | square meter | GENESIS_2050_PEMFC-bat_Base | None | EUR | technosphere | 1 | 0.0014 | (Unknown) | (Unknown) | (Unknown) | (Unknown) |  |  | 0.089
market group for electricity, medium voltage | 0.01 | kilowatt hour | ecoinvent_remind_SSP2-Base_2050 | None | RER | technosphere | 2 | -4.6052 | 0.20928 | (Unknown) | (Unknown) | (Unknown) |  | kWh | 0.01 | kWh | 0.01
market for dipropylene glycol monomethyl ether | 0.0003 | kilogram | ecoinvent_remind_SSP2-Base_2050 | None | RER | technosphere | 2 | -8.1117 | 0.20928 | (Unknown) | (Unknown) | (Unknown) |  | g | 0.3 | kg | 0.0003
market for monoethanolamine | 0.0001 | kilogram | ecoinvent_remind_SSP2-Base_2050 | None | GLO | technosphere | 2 | -9.2103 | 0.20928 | (Unknown) | (Unknown) | (Unknown) |  | g | 0.1 | kg | 0.0001
market for water, deionised | 0.0017 | kilogram | ecoinvent_remind_SSP2-Base_2050 | None | Europe without Switzerland | technosphere | 2 | -6.3771 | 0.20928 | (Unknown) | (Unknown) | (Unknown) |  | g | 1.7 | kg | 0.0017
Solder paste waste, long-term, PEMFC-bat | 0.0004 | kilogram | GENESIS_2050_PEMFC-bat_Base | None | Europe without Switzerland | technosphere | 2 | -7.824 | 0.20928 | (Unknown) | (Unknown) | (Unknown) |  | g | 0.4 | kg | 0.0004
Activity | production of baseplate, cleaned and baked, isolating DCDC converter, PEMFC-bat, Long-Term
categories | Power electronics
code | C64FCC346F394A3DA3AC9F1A4411E17D
comment | Based on Scalable power electronic inverter unit LCI Model, version 1.01 from Nörderlof et al.
location | EUR
production amount | 0.0038
type | process
unit | square meter
Exchanges
name | amount | unit | database | categories | location | type | uncertainty type | loc | scale | shape | minimum | maximum | comment
production of baseplate, cleaned and baked, isolating DCDC converter, PEMFC-bat, Long-Term | 0.0038 | square meter | GENESIS_2050_PEMFC-bat_Base | None | EUR | production | 1 | 0.0038 | (Unknown) | (Unknown) | (Unknown) | (Unknown)
production of baseplate, nickel plated, isolating DCDC converter, PEMFC-bat, Long-Term | 0.0038 | square meter | GENESIS_2050_PEMFC-bat_Base | None | EUR | technosphere | 1 | 0.0038 | (Unknown) | (Unknown) | (Unknown) | (Unknown)
market group for electricity, medium voltage | 0.23 | kilowatt hour | ecoinvent_remind_SSP2-Base_2050 | None | RER | technosphere | 2 | -1.4697 | 0.20928 | (Unknown) | (Unknown) | (Unknown) |  | kWh | 0.23
market for water, deionised | 0.0005 | kilogram | ecoinvent_remind_SSP2-Base_2050 | None | Europe without Switzerland | technosphere | 2 | -7.6009 | 0.20928 | (Unknown) | (Unknown) | (Unknown) |  | g | 0.5 | kg | 0.0005
market for isopropanol | 0.0006 | kilogram | ecoinvent_remind_SSP2-Base_2050 | None | RER | technosphere | 2 | -7.4186 | 0.20928 | (Unknown) | (Unknown) | (Unknown) |  | g | 0.6 | kg | 0.0006
Solder paste waste, long-term, PEMFC-bat | 0.0006 | kilogram | GENESIS_2050_PEMFC-bat_Base | None | Europe without Switzerland | technosphere | 2 | -7.4186 | 0.20928 | (Unknown) | (Unknown) | (Unknown) |  | g | 0.6 | kg | 0.0006
Activity | production of baseplate, nickel plated, isolating DCDC converter, PEMFC-bat, Long-Term
categories | Power electronics
code | 4EBA344941AE4857960239E89BDAB915
comment | Based on Scalable power electronic inverter unit LCI Model, version 1.01 from Nörderlof et al. | [14 empty] | nickel
location | EUR | [14 empty] | density | 8900 | kg/m3
production amount | 0.05 | [14 empty] | layer thickness | 5e-06 | m
type | process | [14 empty] | so | 0.0445 | kg/m2
unit | square meter
Exchanges | [15 empty] | conversion
name | amount | unit | database | categories | location | type | uncertainty type | loc | scale | shape | minimum | maximum | comment |  |  | 0.1 | m2 | 0.00445 | kg
production of baseplate, nickel plated, isolating DCDC converter, PEMFC-bat, Long-Term | 0.05 | square meter | GENESIS_2050_PEMFC-bat_Base | None | EUR | production | 1 | 0.05 | (Unknown) | (Unknown) | (Unknown) | (Unknown) |  | dm2 | 5
production of cleaned bus bars, contacts, plates and foils, isolating DCDC converter, PEMFC-bat, Long-Term | 0.05 | square meter | GENESIS_2050_PEMFC-bat_Base | None | EUR | technosphere | 1 | 0.05 | 0.072284 | (Unknown) | (Unknown) | (Unknown) |  | dm2 | 5
production of nickel in plated layer, isolating DCDC converter, PEMFC-bat, Long-Term | 0.00445 | kilogram | GENESIS_2050_PEMFC-bat_Base | None | EUR | technosphere | 1 | 0.00445 | 0.072284 | (Unknown) | (Unknown) | (Unknown)
market for water, deionised | 0.8 | kilogram | ecoinvent_remind_SSP2-Base_2050 | None | Europe without Switzerland | technosphere | 2 | -0.22314 | 0.072284 | (Unknown) | (Unknown) | (Unknown) |  | nickel in sulfanate is zero
market for wastewater, average | 0.0008 | cubic meter | ecoinvent_remind_SSP2-Base_2050 | None | Europe without Switzerland | technosphere | 2 | -7.1309 | 0.072284 | (Unknown) | (Unknown) | (Unknown)
Activity | production of cleaned bus bars, contacts, plates and foils, isolating DCDC converter, PEMFC-bat, Long-Term
categories | Power electronics
code | 85800333B18E410AAA65ABF8D7CA7E3C
comment | Based on Scalable power electronic inverter unit LCI Model, version 1.01 from Nörderlof et al.
location | EUR
production amount | 0.05
type | process
unit | square meter
Exchanges
name | amount | unit | database | categories | location | type | uncertainty type | loc | scale | shape | minimum | maximum | comment
production of cleaned bus bars, contacts, plates and foils, isolating DCDC converter, PEMFC-bat, Long-Term | 0.05 | square meter | GENESIS_2050_PEMFC-bat_Base | None | EUR | production | 1 | 0.05 | (Unknown) | (Unknown) | (Unknown) | (Unknown) |  | dm2 | 5
production of copper bus bars, contacts, plates and foils, isolating DCDC converter, PEMFC-bat, Long-Term | 0.25 | kilogram | GENESIS_2050_PEMFC-bat_Base | None | EUR | technosphere | 1 | 0.25 | (Unknown) | (Unknown) | (Unknown) | (Unknown) |  |  | 0.93 | error in their units assuming the weight and area they give corresponds
market group for electricity, medium voltage | 0.06 | kilowatt hour | ecoinvent_remind_SSP2-Base_2050 | None | RER | technosphere | 2 | -2.8134 | 0.072284 | (Unknown) | (Unknown) | (Unknown) |  | kWh | 0.06
market for sodium hydroxide, without water, in 50% solution state | 0.001 | kilogram | ecoinvent_remind_SSP2-Base_2050 | None | GLO | technosphere | 2 | -6.9078 | 0.072284 | (Unknown) | (Unknown) | (Unknown) |  | g | 1 | kg | 0.001
market for sulfuric acid | 0.002 | kilogram | ecoinvent_remind_SSP2-Base_2050 | None | RER | technosphere | 2 | -6.2146 | 0.072284 | (Unknown) | (Unknown) | (Unknown) |  | g | 2 | kg | 0.002
market for water, deionised | 2.1 | kilogram | ecoinvent_remind_SSP2-Base_2050 | None | Europe without Switzerland | technosphere | 2 | 0.74194 | 0.072284 | (Unknown) | (Unknown) | (Unknown) |  | kg | 2.1 | kg | 2.1
market for wastewater, average | 0.0021 | cubic meter | ecoinvent_remind_SSP2-Base_2050 | None | Europe without Switzerland | technosphere | 2 | -6.1658 | 0.072284 | (Unknown) | (Unknown) | (Unknown) |  | dm³ | 2.1 | m3 | 0.0021
Activity | production of DCB, with IGBT chips attached, isolating DCDC converter, PEMFC-bat, Long-Term
categories | Power electronics
code | BED7A6D5B3F24FDE86CB19086A84AF38
comment | Based on Scalable power electronic inverter unit LCI Model, version 1.01 from Nörderlof et al.
location | EUR
production amount | 0.0014
type | process
unit | square meter
Exchanges
name | amount | unit | database | categories | location | type | uncertainty type | loc | scale | shape | minimum | maximum | comment
production of DCB, with IGBT chips attached, isolating DCDC converter, PEMFC-bat, Long-Term | 0.0014 | square meter | GENESIS_2050_PEMFC-bat_Base | None | EUR | production | 1 | 0.0014 | (Unknown) | (Unknown) | (Unknown) | (Unknown)
production of DCB substrate, to furnace, isolating DCDC converter, PEMFC-bat, Long-Term | 0.0014 | square meter | GENESIS_2050_PEMFC-bat_Base | None | EUR | technosphere | 1 | 0.0014 | (Unknown) | (Unknown) | (Unknown) | (Unknown)
production of diced IGBT chips, isolating DCDC converter, PEMFC-bat, Long-Term | 0.00027 | square meter | GENESIS_2050_PEMFC-bat_Base | None | EUR | technosphere | 1 | 0.00027 | (Unknown) | (Unknown) | (Unknown) | (Unknown)
market group for electricity, medium voltage | 0.03 | kilowatt hour | ecoinvent_remind_SSP2-Base_2050 | None | RER | technosphere | 2 | -3.5066 | 0.20928 | (Unknown) | (Unknown) | (Unknown) |  | kWh | 0.03
Activity | production of diced IGBT chips, isolating DCDC converter, PEMFC-bat, Long-Term
categories | Power electronics
code | C2594E0C7B7A496982B074831DBB2144
comment | Based on Scalable power electronic inverter unit LCI Model, version 1.01 from Nörderlof et al.
location | EUR
production amount | 0.00027
type | process
unit | square meter
Exchanges
name | amount | unit | database | categories | location | type | uncertainty type | loc | scale | shape | minimum | maximum | comment
production of diced IGBT chips, isolating DCDC converter, PEMFC-bat, Long-Term | 0.00027 | square meter | GENESIS_2050_PEMFC-bat_Base | None | EUR | production | 1 | 0.00027 | (Unknown) | (Unknown) | (Unknown) | (Unknown)
wafer production, fabricated, for integrated circuit | 0.00027 | square meter | ecoinvent_remind_SSP2-Base_2050 | None | GLO | technosphere | 2 | -8.2171 | 0.037749 | (Unknown) | (Unknown) | (Unknown)
Activity | production of DCB substrate, to furnace, isolating DCDC converter, PEMFC-bat, Long-Term
categories | Power electronics
code | 85EFF17215394FACB176A287F5327D04
comment | Based on Scalable power electronic inverter unit LCI Model, version 1.01 from Nörderlof et al.
location | EUR
production amount | 0.0014
type | process
unit | square meter
Exchanges
name | amount | unit | database | categories | location | type | uncertainty type | loc | scale | shape | minimum | maximum | comment
production of DCB substrate, to furnace, isolating DCDC converter, PEMFC-bat, Long-Term | 0.0014 | square meter | GENESIS_2050_PEMFC-bat_Base | None | EUR | production | 1 | 0.0014 | (Unknown) | (Unknown) | (Unknown) | (Unknown)
production of DCB substrate, cleaned and baked, isolating DCDC converter, PEMFC-bat, Long-Term | 0.0014 | square meter | GENESIS_2050_PEMFC-bat_Base | None | EUR | technosphere | 1 | 0.0014 | (Unknown) | (Unknown) | (Unknown) | (Unknown) |  |  | 0.0014
market group for electricity, medium voltage | 0.01 | kilowatt hour | ecoinvent_remind_SSP2-Base_2050 | None | RER | technosphere | 2 | -4.6052 | 0.20928 | (Unknown) | (Unknown) | (Unknown) |  | kWh | 0.01 | kWh | 0.01
market for dipropylene glycol monomethyl ether | 0.0003 | kilogram | ecoinvent_remind_SSP2-Base_2050 | None | RER | technosphere | 2 | -8.1117 | 0.20928 | (Unknown) | (Unknown) | (Unknown) |  | g | 0.3 | kg | 0.0003
market for monoethanolamine | 0.0001 | kilogram | ecoinvent_remind_SSP2-Base_2050 | None | GLO | technosphere | 2 | -9.2103 | 0.20928 | (Unknown) | (Unknown) | (Unknown) |  | g | 0.1 | kg | 0.0001
market for water, deionised | 0.0017 | kilogram | ecoinvent_remind_SSP2-Base_2050 | None | Europe without Switzerland | technosphere | 2 | -6.3771 | 0.20928 | (Unknown) | (Unknown) | (Unknown) |  | g | 1.7 | kg | 0.0017
Solder paste waste, long-term, PEMFC-bat | 0.0004 | kilogram | GENESIS_2050_PEMFC-bat_Base | None | Europe without Switzerland | technosphere | 2 | -7.824 | 0.20928 | (Unknown) | (Unknown) | (Unknown) |  | g | 0.4 | kg | 0.0004
Activity | production of DCB substrate, cleaned and baked, isolating DCDC converter, PEMFC-bat, Long-Term
categories | Power electronics
code | 47FD2654A92147F6A32795BD9952C858
comment | Based on Scalable power electronic inverter unit LCI Model, version 1.01 from Nörderlof et al.
location | EUR
production amount | 0.0014
type | process
unit | square meter
Exchanges
name | amount | unit | database | categories | location | type | uncertainty type | loc | scale | shape | minimum | maximum | comment
production of DCB substrate, cleaned and baked, isolating DCDC converter, PEMFC-bat, Long-Term | 0.0014 | square meter | GENESIS_2050_PEMFC-bat_Base | None | EUR | production | 1 | 0.0014 | (Unknown) | (Unknown) | (Unknown) | (Unknown)
production of DCB, patterned, nickel plated, isolating DCDC converter, PEMFC-bat, Long-Term | 0.0014 | square meter | GENESIS_2050_PEMFC-bat_Base | None | EUR | technosphere | 1 | 0.0014 | (Unknown) | (Unknown) | (Unknown) | (Unknown) |  |  | 0.0014
market group for electricity, medium voltage | 0.23 | kilowatt hour | ecoinvent_remind_SSP2-Base_2050 | None | RER | technosphere | 2 | -1.4697 | 0.20928 | (Unknown) | (Unknown) | (Unknown) |  | kWh | 0.23
market for water, deionised | 0.0005 | kilogram | ecoinvent_remind_SSP2-Base_2050 | None | Europe without Switzerland | technosphere | 2 | -7.6009 | 0.20928 | (Unknown) | (Unknown) | (Unknown) |  | g | 0.5 | kg | 0.0005
market for isopropanol | 0.0005 | kilogram | ecoinvent_remind_SSP2-Base_2050 | None | RER | technosphere | 2 | -7.6009 | 0.20928 | (Unknown) | (Unknown) | (Unknown) |  | g | 0.6 | kg | 0.0005
Solder paste waste, long-term, PEMFC-bat | 0.0006 | kilogram | GENESIS_2050_PEMFC-bat_Base | None | Europe without Switzerland | technosphere | 2 | -7.4186 | 0.20928 | (Unknown) | (Unknown) | (Unknown) |  | g | 0.6 | kg | 0.0006
Activity | production of DCB, patterned, nickel plated, isolating DCDC converter, PEMFC-bat, Long-Term
categories | Power electronics
code | FB9316A415694366972D5DAABF2B3B89
comment | Based on Scalable power electronic inverter unit LCI Model, version 1.01 from Nörderlof et al.
location | EUR
production amount | 0.00247 | [15 empty] | nickel
type | process | [15 empty] | density | 8900 | kg/m3
unit | square meter | [15 empty] | layer thickness | 5e-06 | m
Exchanges | [16 empty] | so | 0.0445 | kg/m2
name | amount | unit | database | categories | location | type | uncertainty type | loc | scale | shape | minimum | maximum | comment
production of DCB, patterned, nickel plated, isolating DCDC converter, PEMFC-bat, Long-Term | 0.00247 | square meter | GENESIS_2050_PEMFC-bat_Base | None | EUR | production | 1 | 0.00247 | (Unknown) | (Unknown) | (Unknown) | (Unknown) |  | dm2 | 0.247 |  | conversion
production of DCB, patterned, isolating DCDC converter, PEMFC-bat, Long-Term | 0.00247 | square meter | GENESIS_2050_PEMFC-bat_Base | None | EUR | technosphere | 1 | 0.00247 | 0.072284 | (Unknown) | (Unknown) | (Unknown) |  | dm2 | 0.247 |  | 0.1 | m2 | 0.00445 | kg
production of nickel in plated layer, isolating DCDC converter, PEMFC-bat, Long-Term | 0.00445 | kilogram | GENESIS_2050_PEMFC-bat_Base | None | EUR | technosphere | 1 | 0.00445 | 0.072284 | (Unknown) | (Unknown) | (Unknown)
market for water, deionised | 0.8 | kilogram | ecoinvent_remind_SSP2-Base_2050 | None | Europe without Switzerland | technosphere | 2 | -0.22314 | 0.072284 | (Unknown) | (Unknown) | (Unknown) |  | kg | 0.8
market for nickel-rich materials | 1e-08 | kilogram | ecoinvent_remind_SSP2-Base_2050 | None | GLO | technosphere | 2 | -18.4207 | 0.072284 | (Unknown) | (Unknown) | (Unknown) |  | mg | 1e-05 | kg | 1e-08
market for wastewater, average | 0.0008 | cubic meter | ecoinvent_remind_SSP2-Base_2050 | None | Europe without Switzerland | technosphere | 2 | -7.1309 | 0.072284 | (Unknown) | (Unknown) | (Unknown) |  | dm³ | 0.8 | m3 | 0.0008
Activity | production of DCB, patterned, isolating DCDC converter, PEMFC-bat, Long-Term
categories | Power electronics
code | D5E6372DF044488E9FB89C912ED924C6
comment | Based on Scalable power electronic inverter unit LCI Model, version 1.01 from Nörderlof et al.
location | EUR
production amount | 0.0014
type | process
unit | square meter
Exchanges
name | amount | unit | database | categories | location | type | uncertainty type | loc | scale | shape | minimum | maximum | comment
production of DCB, patterned, isolating DCDC converter, PEMFC-bat, Long-Term | 0.0014 | square meter | GENESIS_2050_PEMFC-bat_Base | None | EUR | production | 1 | 0.0014 | (Unknown) | (Unknown) | (Unknown) | (Unknown) |  |  | 0.0014
production of DCB, before etching, isolating DCDC converter, PEMFC-bat, Long-Term | 0.0014 | square meter | GENESIS_2050_PEMFC-bat_Base | None | EUR | technosphere | 1 | 0.0014 | (Unknown) | (Unknown) | (Unknown) | (Unknown) |  |  | 0.0014
market group for electricity, medium voltage | 0.018 | kilowatt hour | ecoinvent_remind_SSP2-Base_2050 | None | RER | technosphere | 2 | -4.0174 | 0.225 | (Unknown) | (Unknown) | (Unknown) |  | kWh | 0.018
market for acetone, liquid | 0.0008 | kilogram | ecoinvent_remind_SSP2-Base_2050 | None | RER | technosphere | 2 | -7.1309 | 0.225 | (Unknown) | (Unknown) | (Unknown) |  | kg | 0.0008
market for potassium carbonate | 0.0018 | kilogram | ecoinvent_remind_SSP2-Base_2050 | None | GLO | technosphere | 2 | -6.32 | 0.225 | (Unknown) | (Unknown) | (Unknown) |  | kg | 0.0018
market for isopropanol | 0.0008 | kilogram | ecoinvent_remind_SSP2-Base_2050 | None | RER | technosphere | 2 | -7.1309 | 0.225 | (Unknown) | (Unknown) | (Unknown) |  | kg | 0.0008
market for chemical, organic | 0.0006 | kilogram | ecoinvent_remind_SSP2-Base_2050 | None | GLO | technosphere | 2 | -7.4186 | 0.225 | (Unknown) | (Unknown) | (Unknown) |  | kg | 0.0006
market for potassium hydroxide | 0.0018 | kilogram | ecoinvent_remind_SSP2-Base_2050 | None | GLO | technosphere | 2 | -6.32 | 0.225 | (Unknown) | (Unknown) | (Unknown) |  | kg | 0.0018
market for water, deionised | 0.0326 | kilogram | ecoinvent_remind_SSP2-Base_2050 | None | Europe without Switzerland | technosphere | 2 | -3.4234 | 0.225 | (Unknown) | (Unknown) | (Unknown) |  | kg | 0.0326
NMVOC, non-methane volatile organic compounds, unspecified origin | 0.0003 | kilogram | biosphere3 | air | None | biosphere | 2 | -8.1117 | 0.225 | (Unknown) | (Unknown) | (Unknown) |  | kg | 0.0003
Solder paste waste, long-term, PEMFC-bat | 0.0058 | kilogram | GENESIS_2050_PEMFC-bat_Base | None | Europe without Switzerland | technosphere | 2 | -5.1499 | 0.225 | (Unknown) | (Unknown) | (Unknown) |  | kg | 0.0058
Activity | production of DCB, before etching, isolating DCDC converter, PEMFC-bat, Long-Term
categories | Power electronics
code | 0F9E5768024C4714A8D25DE1118D3F06
comment | Based on Scalable power electronic inverter unit LCI Model, version 1.01 from Nörderlof et al.
location | EUR
production amount | 0.0014
type | process
unit | square meter
Exchanges
name | amount | unit | database | categories | location | type | uncertainty type | loc | scale | shape | minimum | maximum | comment
production of DCB, before etching, isolating DCDC converter, PEMFC-bat, Long-Term | 0.0014 | square meter | GENESIS_2050_PEMFC-bat_Base | None | EUR | production | 1 | 0.0014 | (Unknown) | (Unknown) | (Unknown) | (Unknown)
production of Alumina substrate, isolating DCDC converter, PEMFC-bat, Long-Term | 0.0014 | square meter | GENESIS_2050_PEMFC-bat_Base | None | EUR | technosphere | 1 | 0.0014 | 0.028723 | (Unknown) | (Unknown) | (Unknown) |  | m² | 0.0014
production of copper bus bars, contacts, plates and foils, isolating DCDC converter, PEMFC-bat, Long-Term | 0.014 | kg | GENESIS_2050_PEMFC-bat_Base | None | EUR | technosphere | 1 | 0.014 | 0.028723 | (Unknown) | (Unknown) | (Unknown) |  | g | 14 | kg | 0.014
market group for electricity, medium voltage | 0.001 | kilowatt hour | ecoinvent_remind_SSP2-Base_2050 | None | RER | technosphere | 2 | -6.9078 | 0.20928 | (Unknown) | (Unknown) | (Unknown) |  | kWh | 0.001
market group for electricity, medium voltage | 0.08 | kilowatt hour | ecoinvent_remind_SSP2-Base_2050 | None | RER | technosphere | 2 | -2.5257 | 0.20928 | (Unknown) | (Unknown) | (Unknown) |  | kWh | 0.08
market group for electricity, medium voltage | 0.02 | kilowatt hour | ecoinvent_remind_SSP2-Base_2050 | None | RER | technosphere | 2 | -3.912 | 0.096437 | (Unknown) | (Unknown) | (Unknown) |  | kWh | 0.02
market for acetone, liquid | 0.0001 | kilogram | ecoinvent_remind_SSP2-Base_2050 | None | RER | technosphere | 2 | -9.2103 | 0.20928 | (Unknown) | (Unknown) | (Unknown) |  | g | 0.1 | kg | 0.0001
market for water, deionised | 0.001 | kilogram | ecoinvent_remind_SSP2-Base_2050 | None | Europe without Switzerland | technosphere | 2 | -6.9078 | 0.20928 | (Unknown) | (Unknown) | (Unknown) |  | kg | 0.001
market for hydrochloric acid, without water, in 30% solution state | 0.0002 | kilogram | ecoinvent_remind_SSP2-Base_2050 | None | RoW | technosphere | 2 | -8.5172 | 0.20928 | (Unknown) | (Unknown) | (Unknown) |  | g | 0.2 | kg | 0.0002
market for isopropanol | 0.0004 | kilogram | ecoinvent_remind_SSP2-Base_2050 | None | RER | technosphere | 2 | -7.824 | 0.20928 | (Unknown) | (Unknown) | (Unknown) |  | g | 0.4 | kg | 0.0004
market for nitrogen, liquid | 0.2 | kilogram | ecoinvent_remind_SSP2-Base_2050 | None | RER | technosphere | 2 | -1.6094 | 0.20928 | (Unknown) | (Unknown) | (Unknown) |  | kg | 0.2
Solder paste waste, long-term, PEMFC-bat | 0.00068 | kilogram | GENESIS_2050_PEMFC-bat_Base | None | Europe without Switzerland | technosphere | 2 | -7.2934 | 0.20928 | (Unknown) | (Unknown) | (Unknown) |  | kg | 0.00068
Activity | production of Alumina substrate, isolating DCDC converter, PEMFC-bat, Long-Term
categories | Power electronics
code | B24F80EE0B76410BBBAF35D3128DE59A
comment | Based on Scalable power electronic inverter unit LCI Model, version 1.01 from Nörderlof et al.
location | EUR
production amount | 0.0014
type | process
unit | square meter
Exchanges
name | amount | unit | database | categories | location | type | uncertainty type | loc | scale | shape | minimum | maximum | comment
production of Alumina substrate, isolating DCDC converter, PEMFC-bat, Long-Term | 0.0014 | square meter | GENESIS_2050_PEMFC-bat_Base | None | EUR | production | 1 | 0.0014 | (Unknown) | (Unknown) | (Unknown) | (Unknown) |  | m² | 0.002
market for aluminium oxide, metallurgical | 0.003 | kilogram | ecoinvent_remind_SSP2-Base_2050 | None | RoW | technosphere | 2 | -5.8091 | 0.22517 | (Unknown) | (Unknown) | (Unknown) |  | kg | 0.003
market group for electricity, medium voltage | 0.028 | kilowatt hour | ecoinvent_remind_SSP2-Base_2050 | None | RER | technosphere | 2 | -3.5756 | 0.22517 | (Unknown) | (Unknown) | (Unknown) |  | kWh | 0.028
acrylic dispersion production, product in 65% solution state | 4.7e-05 | kilogram | ecoinvent_remind_SSP2-Base_2050 | None | RER | technosphere | 2 | -9.9654 | 0.22517 | (Unknown) | (Unknown) | (Unknown) |  | g | 0.047 | kg | 4.7e-05
market for glycerine | 0.0002 | kilogram | ecoinvent_remind_SSP2-Base_2050 | None | RER | technosphere | 2 | -8.5172 | 0.22517 | (Unknown) | (Unknown) | (Unknown) |  | kg | 0.0002
acrylic binder production, product in 34% solution state | 0.0002 | kilogram | ecoinvent_remind_SSP2-Base_2050 | None | RER | technosphere | 2 | -8.5172 | 0.22517 | (Unknown) | (Unknown) | (Unknown) |  | kg | 0.0002
market for water, ultrapure | 0.0017 | kilogram | ecoinvent_remind_SSP2-Base_2050 | None | RER | technosphere | 2 | -6.3771 | 0.22517 | (Unknown) | (Unknown) | (Unknown) |  | kg | 0.0017
Ammonia | 9.5e-06 | kilogram | biosphere3 | air | None | biosphere | 2 | -11.5642 | 0.10344 | (Unknown) | (Unknown) | (Unknown) |  | g | 0.0095 | kg | 9.5e-06
Carbon dioxide, fossil | 0.0001 | kilogram | biosphere3 | air | None | biosphere | 2 | -9.2103 | 0.10344 | (Unknown) | (Unknown) | (Unknown) |  | g | 0.1 | kg | 0.0001
Carbon monoxide, fossil | 6.6e-05 | kilogram | biosphere3 | air | None | biosphere | 2 | -9.6259 | 0.10344 | (Unknown) | (Unknown) | (Unknown) |  | g | 0.066 | kg | 6.6e-05
NMVOC, non-methane volatile organic compounds, unspecified origin | 3.8e-05 | kilogram | biosphere3 | air | None | biosphere | 2 | -10.1779 | 0.10344 | (Unknown) | (Unknown) | (Unknown) |  | g | 0.038 | kg | 3.8e-05
Hazardous waste incineration, long-term, PEMFC-bat | 0.0005 | kilogram | GENESIS_2050_PEMFC-bat_Base | None | Europe without Switzerland | technosphere | 2 | -7.6009 | 0.11269 | (Unknown) | (Unknown) | (Unknown) |  | kg | 0.0005

## 2C. N-ISOLATING DCDC CONVERTER
cutoff | 13 | [11 empty] | 06E478DD30064F43B40738D67D2CD310
Activity | Production of non-isolating unidirectional fuel cell DC/DC converter
categories | Power electronics
code | 1DF3733890CA42C4A5927BE59484D957
comment | Table B1 of GENESIS_LCI_power_elec_drives_Long-term, PEMFC-bat_v01.xlsx. 1 unit corresponds to 4.4 kg of DC/AC grid inverter
location | EUR
production amount | 1
type | process
unit | unit
Exchanges
name | amount | unit | database | categories | location | type | uncertainty type | loc | scale | shape | minimum | maximum | comment
Production of non-isolating unidirectional fuel cell DC/DC converter | 1 | unit | GENESIS_2050_PEMFC-bat_Base | None | EUR | production | 1 | 1 | (Unknown) | (Unknown) | (Unknown) | (Unknown)
production of driver board, assembled, long-term, PEMFC-bat | 0.078 | kilogram | GENESIS_2050_PEMFC-bat_Base | None | EUR | technosphere | 1 | 0.078 | (Unknown) | (Unknown) | (Unknown) | (Unknown) |  |  | Driver board, assembled | g | 78 | kg | 0.078
production of logic board, assembled, with connector, long-term, PEMFC-bat | 0.098 | kilogram | GENESIS_2050_PEMFC-bat_Base | None | EUR | technosphere | 1 | 0.098 | (Unknown) | (Unknown) | (Unknown) | (Unknown) |  |  | Logic board, assembled, with connector | g | 98 | kg | 0.098
capacitor production, auxilliaries and energy use | 2.23 | kilogram | ecoinvent_remind_SSP2-Base_2050 | None | GLO | technosphere | 1 | 2.23 | (Unknown) | (Unknown) | (Unknown) | (Unknown) |  |  | DC link capacitor | kg | 2.23 | kg | 2.23
production of IGBT power module, complete,non-isolating unidirectional FC DCDC converter, PEMFC-bat, Long-Term | 2.5 | kilogram | GENESIS_2050_PEMFC-bat_Base | None | EUR | technosphere | 1 | 2.5 | (Unknown) | (Unknown) | (Unknown) | (Unknown) |  |  | IGBT power module, complete | kg | 2.5 | kg | 2.5
production of Galvanized terminals, screws and washers,non-isolating unidirectional FC DCDC converter, PEMFC-bat, Long-Term | 0.04375 | square meter | GENESIS_2050_PEMFC-bat_Base | None | EUR | technosphere | 1 | 0.04375 | (Unknown) | (Unknown) | (Unknown) | (Unknown) |  | see assumption about kg/m2 in "Reusable" | Galvanized screws and washers | g | 245 | m2 | 0.04375 | 0.17857 | m2/kg
production of plated cable glands,non-isolating unidirectional FC DCDC converter, PEMFC-bat, Long-Term | 0.405 | kilogram | GENESIS_2050_PEMFC-bat_Base | None | EUR | technosphere | 1 | 0.405 | (Unknown) | (Unknown) | (Unknown) | (Unknown) |  |  | Plated cable glands | g | 405 | kg | 0.405
market for nylon 6, glass-filled | 0.002 | kilogram | ecoinvent_remind_SSP2-Base_2050 | None | RER | technosphere | 1 | 0.002 | (Unknown) | (Unknown) | (Unknown) | (Unknown) | Lamellar inserts(for glands) |  | Lamellar inserts(for glands) | g | 2 | kg | 0.002
market for silicone product | 0.013 | kilogram | ecoinvent_remind_SSP2-Base_2050 | None | RER | technosphere | 1 | 0.013 | (Unknown) | (Unknown) | (Unknown) | (Unknown) | O-rings and gland seals (for glands) |  | O-rings and gland seals (for glands) | g | 13 | kg | 0.013
market for nylon 6, glass-filled | 0.002 | kilogram | ecoinvent_remind_SSP2-Base_2050 | None | RER | technosphere | 1 | 0.002 | (Unknown) | (Unknown) | (Unknown) | (Unknown) | Nylon distance spacers |  | Nylon distance spacers | g | 2 | kg | 0.002
extrusion, plastic pipes | 0.002 | kilogram | ecoinvent_remind_SSP2-Base_2050 | None | RER | technosphere | 1 | 0.002 | (Unknown) | (Unknown) | (Unknown) | (Unknown) | Nylon distance spacers |  | Nylon distance spacers | g | 2 | kg | 0.002
Bus bar, laminated,non-isolating unidirectional FC DCDC converter, PEMFC-bat, Long-Term | 3.42 | kilogram | GENESIS_2050_PEMFC-bat_Base | None | EUR | technosphere | 1 | 3.42 | (Unknown) | (Unknown) | (Unknown) | (Unknown) | Bus bar, laminated |  | Bus bar, laminated | kg | 3.42 | kg | 3.42
production of machined casing,non-isolating unidirectional FC DCDC converter, PEMFC-bat, Long-Term | 6.89 | kilogram | GENESIS_2050_PEMFC-bat_Base | None | EUR | technosphere | 1 | 6.89 | (Unknown) | (Unknown) | (Unknown) | (Unknown) | assuming 1kg is one unit? |  | Machined casing, surface treated | kg | 7.12 | kg | 7.12
market for aluminium oxide, metallurgical | 0.068 | kilogram | ecoinvent_remind_SSP2-Base_2050 | None | RoW | technosphere | 1 | 0.068 | (Unknown) | (Unknown) | (Unknown) | (Unknown) | TIM - aluminium oxide |  | TIM - aluminium oxide | g | 68 | kg | 0.068
market for zinc oxide | 0.015 | kilogram | ecoinvent_remind_SSP2-Base_2050 | None | GLO | technosphere | 1 | 0.015 | (Unknown) | (Unknown) | (Unknown) | (Unknown) | TIM - zinc oxide |  | TIM - zinc oxide | g | 15 | kg | 0.015
market for silicone product | 0.015 | kilogram | ecoinvent_remind_SSP2-Base_2050 | None | RER | technosphere | 1 | 0.015 | (Unknown) | (Unknown) | (Unknown) | (Unknown) | TIM - silicone oil |  | TIM - silicone oil | g | 15 | kg | 0.015
market group for electricity, medium voltage | 1.6 | kilowatt hour | ecoinvent_remind_SSP2-Base_2050 | None | EUR | technosphere | 1 | 1.6 | (Unknown) | (Unknown) | (Unknown) | (Unknown) | electricity demand for building services in PCB assembly and for final inverter unit assembly
market group for electricity, medium voltage | 3.9 | kilowatt hour | ecoinvent_remind_SSP2-Base_2050 | None | EUR | technosphere | 1 | 3.9 | (Unknown) | (Unknown) | (Unknown) | (Unknown) | electricity demand for building services in the DCB and power module assembly
market group for electricity, medium voltage | 1.5 | kilowatt hour | ecoinvent_remind_SSP2-Base_2050 | None | EUR | technosphere | 1 | 1.5 | (Unknown) | (Unknown) | (Unknown) | (Unknown) | electricity demand for buiding services in casing manufacturing
16,67 kg
[13 empty] | weight check | 16.143

## 2C. Reusable
cutoff | 13
Activity | production of Galvanized terminals, screws and washers,non-isolating unidirectional FC DCDC converter, PEMFC-bat, Long-Term
categories | Power electronics
code | 1C5E3C087A7B4B3B84A4A0BB520DAC28
comment | Based on Scalable power electronic inverter unit LCI Model, version 1.01 from Nörderlof et al.
location | EUR
production amount | 0.012
type | process
unit | square meter
Exchanges
name | amount | unit | database | categories | location | type | uncertainty type | loc | scale | shape | minimum | maximum | comment
production of Galvanized terminals, screws and washers,non-isolating unidirectional FC DCDC converter, PEMFC-bat, Long-Term | 0.012 | square meter | GENESIS_2050_PEMFC-bat_Base | None | EUR | production | 1 | 0.012 | (Unknown) | (Unknown) | (Unknown) | (Unknown) |  | see below
production of Galvanization layer,non-isolating unidirectional FC DCDC converter, PEMFC-bat, Long-Term | 0.0672 | kilogram | GENESIS_2050_PEMFC-bat_Base | None | EUR | technosphere | 1 | 0.0672 | (Unknown) | (Unknown) | (Unknown) | (Unknown) |  | 0.17857 | m2/kg | 0.0672
production of Cleaned terminals, screws and washers,non-isolating unidirectional FC DCDC converter, PEMFC-bat, Long-Term | 0.036 | square meter | GENESIS_2050_PEMFC-bat_Base | None | EUR | technosphere | 1 | 0.036 | (Unknown) | (Unknown) | (Unknown) | (Unknown)
market for water, deionised | 0.09 | kilogram | ecoinvent_remind_SSP2-Base_2050 | None | Europe without Switzerland | technosphere | 2 | -2.4079 | 0.11236 | (Unknown) | (Unknown) | (Unknown) |  | kg | 0.09
market for zinc | 4.7e-09 | kilogram | ecoinvent_remind_SSP2-Base_2050 | None | GLO | technosphere | 2 | -19.1757 | 0.11236 | (Unknown) | (Unknown) | (Unknown) |  | mg | 0.0047 | 4.7e-09 | kilogram
market for wastewater, average | 9e-05 | cubic meter | ecoinvent_remind_SSP2-Base_2050 | None | Europe without Switzerland | technosphere | 2 | -9.3157 | 0.11236 | (Unknown) | (Unknown) | (Unknown) |  | dm³ | 0.09 | 9e-05 | M3
Activity | production of Galvanization layer,non-isolating unidirectional FC DCDC converter, PEMFC-bat, Long-Term
categories | Power electronics
code | 00DB727259344FB49D8E9AB9A1BAE9A3
comment | Based on Scalable power electronic inverter unit LCI Model, version 1.01 from Nörderlof et al.
location | EUR
production amount | 0.06
type | process
unit | kilogram
Exchanges
name | amount | unit | database | categories | location | type | uncertainty type | loc | scale | shape | minimum | maximum | comment
production of Galvanization layer,non-isolating unidirectional FC DCDC converter, PEMFC-bat, Long-Term | 0.06 | kilogram | GENESIS_2050_PEMFC-bat_Base | None | EUR | production | 1 | 0.06 | (Unknown) | (Unknown) | (Unknown) | (Unknown)
market for zinc | 0.0066 | kilogram | ecoinvent_remind_SSP2-Base_2050 | None | GLO | technosphere | 2 | -5.0207 | 0.11236 | (Unknown) | (Unknown) | (Unknown) |  | g | 6.6 | kg | 0.0066
market group for electricity, medium voltage | 0.03 | kilowatt hour | ecoinvent_remind_SSP2-Base_2050 | None | RER | technosphere | 2 | -3.5066 | 0.11236 | (Unknown) | (Unknown) | (Unknown) |  | kWh | 0.03
Hazardous waste disposed | 0.0003 | kilogram | biosphere3 | inventory indicator::waste | None | biosphere | 2 | -8.1117 | 0.11236 | (Unknown) | (Unknown) | (Unknown) |  | g | 0.3 | kg | 0.0003
Activity | production of Cleaned terminals, screws and washers,non-isolating unidirectional FC DCDC converter, PEMFC-bat, Long-Term
categories | Power electronics
code | 7144EF17ED524C36B3CE1BF41C5D8686
comment | Based on Scalable power electronic inverter unit LCI Model, version 1.01 from Nörderlof et al.
location | EUR
production amount | 0.05 | [13 empty] | so 0,28 kg screws per 0.05 m2
type | process | [13 empty] | 0.17857 | m2/kg
unit | square meter
Exchanges
name | amount | unit | database | categories | location | type | uncertainty type | loc | scale | shape | minimum | maximum | comment
production of Cleaned terminals, screws and washers,non-isolating unidirectional FC DCDC converter, PEMFC-bat, Long-Term | 0.05 | square meter | GENESIS_2050_PEMFC-bat_Base | None | EUR | production | 1 | 0.05 | (Unknown) | (Unknown) | (Unknown) | (Unknown) | [5 empty] | 0.64 | kg/m2
production of Steel terminals, screws and washers,non-isolating unidirectional FC DCDC converter, PEMFC-bat, Long-Term | 0.28 | kilogram | GENESIS_2050_PEMFC-bat_Base | None | EUR | technosphere | 1 | 0.28 | (Unknown) | (Unknown) | (Unknown) | (Unknown)
market group for electricity, medium voltage | 0.38 | kilowatt hour | ecoinvent_remind_SSP2-Base_2050 | None | RER | technosphere | 2 | -0.96758 | 0.072284 | (Unknown) | (Unknown) | (Unknown) |  | kWh | 0.38
market for sodium hydroxide, without water, in 50% solution state | 0.009 | kilogram | ecoinvent_remind_SSP2-Base_2050 | None | GLO | technosphere | 2 | -4.7105 | 0.072284 | (Unknown) | (Unknown) | (Unknown) |  | g | 9 | kg | 0.009
market for sulfuric acid | 0.016 | kilogram | ecoinvent_remind_SSP2-Base_2050 | None | RER | technosphere | 2 | -4.1352 | 0.072284 | (Unknown) | (Unknown) | (Unknown) |  | g | 16 | kg | 0.016
market for water, deionised | 14.3 | kilogram | ecoinvent_remind_SSP2-Base_2050 | None | Europe without Switzerland | technosphere | 2 | 2.6603 | 0.072284 | (Unknown) | (Unknown) | (Unknown) |  | kg | 14.3
market for wastewater, average | 0.0143 | cubic meter | ecoinvent_remind_SSP2-Base_2050 | None | Europe without Switzerland | technosphere | 2 | -4.2475 | 0.072284 | (Unknown) | (Unknown) | (Unknown) |  | dm³ | 14.3 | m3 | 0.0143
Activity | production of nickel in plated layer,non-isolating unidirectional FC DCDC converter, PEMFC-bat, Long-Term
categories | Power electronics
code | BE542E23113C4934A2C402D8894BFECE
comment | Based on Scalable power electronic inverter unit LCI Model, version 1.01 from Nörderlof et al.
location | EUR
production amount | 0.018
type | process
unit | kilogram
Exchanges
name | amount | unit | database | categories | location | type | uncertainty type | loc | scale | shape | minimum | maximum | comment
production of nickel in plated layer,non-isolating unidirectional FC DCDC converter, PEMFC-bat, Long-Term | 0.018 | kilogram | GENESIS_2050_PEMFC-bat_Base | None | EUR | production | 1 | 0.018 | (Unknown) | (Unknown) | (Unknown) | (Unknown)
market for nickel-rich materials | 0.019 | kilogram | ecoinvent_remind_SSP2-Base_2050 | None | GLO | technosphere | 2 | -3.9633 | 0.072284 | (Unknown) | (Unknown) | (Unknown) |  | g | 19 | kg | 0.019
market group for electricity, medium voltage | 0.09 | kilowatt hour | ecoinvent_remind_SSP2-Base_2050 | None | RER | technosphere | 2 | -2.4079 | 0.072284 | (Unknown) | (Unknown) | (Unknown) |  | kWh | 0.09
Hazardous waste incineration, long-term, PEMFC-bat | 0.0018 | kilogram | GENESIS_2050_PEMFC-bat_Base | None | Europe without Switzerland | technosphere | 2 | -6.32 | 0.072284 | (Unknown) | (Unknown) | (Unknown)
Activity | production of Steel terminals, screws and washers,non-isolating unidirectional FC DCDC converter, PEMFC-bat, Long-Term
categories | Power electronics
code | 68FF70533FC444D89C987C108CBEBE76
comment | Based on Scalable power electronic inverter unit LCI Model, version 1.01 from Nörderlof et al.
location | EUR
production amount | 0.28
type | process
unit | kilogram
Exchanges
name | amount | unit | database | categories | location | type | uncertainty type | loc | scale | shape | minimum | maximum | comment
production of Steel terminals, screws and washers,non-isolating unidirectional FC DCDC converter, PEMFC-bat, Long-Term | 0.28 | kilogram | GENESIS_2050_PEMFC-bat_Base | None | EUR | production | 1 | 0.28 | (Unknown) | (Unknown) | (Unknown) | (Unknown)
market for steel, low-alloyed, hot rolled | 0.28 | kilogram | ecoinvent_remind_SSP2-Base_2050 | None | GLO | technosphere | 1 | 0.28 | (Unknown) | (Unknown) | (Unknown) | (Unknown)
market for section bar rolling, steel | 0.28 | kilogram | ecoinvent_remind_SSP2-Base_2050 | None | GLO | technosphere | 1 | 0.28 | (Unknown) | (Unknown) | (Unknown) | (Unknown)
Activity | production of copper bus bars, contacts, plates and foils,non-isolating unidirectional FC DCDC converter, PEMFC-bat, Long-Term
categories | Power electronics
code | 02D3651E77FA46DD900DFBE2C041C3AE
comment | Based on Scalable power electronic inverter unit LCI Model, version 1.01 from Nörderlof et al.
location | EUR
production amount | 4.94
type | process
unit | kilogram
Exchanges
name | amount | unit | database | categories | location | type | uncertainty type | loc | scale | shape | minimum | maximum | comment
production of copper bus bars, contacts, plates and foils,non-isolating unidirectional FC DCDC converter, PEMFC-bat, Long-Term | 4.94 | kilogram | GENESIS_2050_PEMFC-bat_Base | None | EUR | production | 1 | 4.94 | (Unknown) | (Unknown) | (Unknown) | (Unknown)
market for copper, anode | 4.94 | kilogram | ecoinvent_remind_SSP2-Base_2050 | None | GLO | technosphere | 1 | 4.94 | (Unknown) | (Unknown) | (Unknown) | (Unknown)
market for sheet rolling, copper | 4.94 | kilogram | ecoinvent_remind_SSP2-Base_2050 | None | GLO | technosphere | 1 | 4.94 | (Unknown) | (Unknown) | (Unknown) | (Unknown)
metal working, average for copper product manufacturing | 4.94 | kilogram | ecoinvent_remind_SSP2-Base_2050 | None | RER | technosphere | 1 | 4.94 | (Unknown) | (Unknown) | (Unknown) | (Unknown)
Activity | Bus bar, laminated,non-isolating unidirectional FC DCDC converter, PEMFC-bat, Long-Term
categories | Power electronics
code | 610F29AB4AC94161827E1E14248B0697
comment | negative
location | EUR
production amount | 4.94
type | process
unit | kilogram
Exchanges
name | amount | unit | database | categories | location | type | uncertainty type | loc | scale | shape | minimum | maximum | comment
Bus bar, laminated,non-isolating unidirectional FC DCDC converter, PEMFC-bat, Long-Term | 4.94 | kilogram | GENESIS_2050_PEMFC-bat_Base | None | EUR | production | 1 | 4.94 | (Unknown) | (Unknown) | (Unknown) | (Unknown)
production of copper bus bars, contacts, plates and foils,non-isolating unidirectional FC DCDC converter, PEMFC-bat, Long-Term | 4.94 | kilogram | GENESIS_2050_PEMFC-bat_Base | None | EUR | technosphere | 1 | 4.94 | (Unknown) | (Unknown) | (Unknown) | (Unknown)
extrusion, co-extrusion of plastic sheets | 0.025 | kilogram | ecoinvent_remind_SSP2-Base_2050 | None | RoW | technosphere | 1 | 0.025 | (Unknown) | (Unknown) | (Unknown) | (Unknown)
market for laminating service, foil, with acrylic binder | 0.57 | square meter | ecoinvent_remind_SSP2-Base_2050 | None | GLO | technosphere | 1 | 0.57 | (Unknown) | (Unknown) | (Unknown) | (Unknown)
market for polyethylene terephthalate, granulate, bottle grade | 0.025 | kilogram | ecoinvent_remind_SSP2-Base_2050 | None | GLO | technosphere | 1 | 0.025 | (Unknown) | (Unknown) | (Unknown) | (Unknown)

## 2C. Cable glands
cutoff | 13
Activity | production of plated cable glands,non-isolating unidirectional FC DCDC converter, PEMFC-bat, Long-Term
categories | Power electronics
code | 321ED65B4F3048DDB27623D6BB1E2E7E
comment | Based on Scalable power electronic inverter unit LCI Model, version 1.01 from Nörderlof et al.
location | EUR
production amount | 0.03
type | process | [15 empty] | nickel
unit | kilogram | [15 empty] | density | 8900 | kg/m3
Exchanges | [16 empty] | layer thickness | 5e-06 | m
name | amount | unit | database | categories | location | type | uncertainty type | loc | scale | shape | minimum | maximum | comment |  |  |  | so | 0.0445 | kg/m2
production of plated cable glands,non-isolating unidirectional FC DCDC converter, PEMFC-bat, Long-Term | 0.03 | kilogram | GENESIS_2050_PEMFC-bat_Base | None | EUR | production | 1 | 0.03 | (Unknown) | (Unknown) | (Unknown) | (Unknown) |  | assuming that the weight is equivbalent to area in mother process
production of cleaned cable glands,non-isolating unidirectional FC DCDC converter, PEMFC-bat, Long-Term | 0.03 | square meter | GENESIS_2050_PEMFC-bat_Base | None | EUR | technosphere | 1 | 0.03 | 0.072284 | (Unknown) | (Unknown) | (Unknown) |  | dm2 | 3 |  | conversion
production of nickel in plated layer,non-isolating unidirectional FC DCDC converter, PEMFC-bat, Long-Term | 0.037825 | kilogram | GENESIS_2050_PEMFC-bat_Base | None | EUR | technosphere | 1 | 0.037825 | 0.072284 | (Unknown) | (Unknown) | (Unknown) |  |  |  |  | 0.85 | m2 | 0.037825 | kg
market for water, deionised | 6.8 | kilogram | ecoinvent_remind_SSP2-Base_2050 | None | Europe without Switzerland | technosphere | 2 | 1.9169 | 0.072284 | (Unknown) | (Unknown) | (Unknown) |  | kg | 6.8 | 6.8
market for nickel-rich materials | 0.0003 | kilogram | ecoinvent_remind_SSP2-Base_2050 | None | GLO | technosphere | 2 | -8.1117 | 0.072284 | (Unknown) | (Unknown) | (Unknown) |  | mg | 0.3 | 0.0003
market for wastewater, average | 0.0068 | cubic meter | ecoinvent_remind_SSP2-Base_2050 | None | Europe without Switzerland | technosphere | 2 | -4.9908 | 0.072284 | (Unknown) | (Unknown) | (Unknown) |  | dm³ | 6.8 | 0.0068
Activity | production of cleaned cable glands,non-isolating unidirectional FC DCDC converter, PEMFC-bat, Long-Term
categories | Power electronics
code | 897A8F9914894C8180C3669815CD5D54
comment | Based on Scalable power electronic inverter unit LCI Model, version 1.01 from Nörderlof et al.
location | EUR
production amount | 0.03
type | process
unit | square meter
Exchanges
name | amount | unit | database | categories | location | type | uncertainty type | loc | scale | shape | minimum | maximum | comment
production of cleaned cable glands,non-isolating unidirectional FC DCDC converter, PEMFC-bat, Long-Term | 0.03 | square meter | GENESIS_2050_PEMFC-bat_Base | None | EUR | production | 1 | 0.03 | 0.072284 | (Unknown) | (Unknown) | (Unknown) |  | dm2 | 3
production of brass cable glands,non-isolating unidirectional FC DCDC converter, PEMFC-bat, Long-Term | 0.03 | square meter | GENESIS_2050_PEMFC-bat_Base | None | EUR | technosphere | 1 | 0.03 | 0.072284 | (Unknown) | (Unknown) | (Unknown)
market group for electricity, medium voltage | 0.38 | kilowatt hour | ecoinvent_remind_SSP2-Base_2050 | None | RER | technosphere | 2 | -0.96758 | 0.072284 | (Unknown) | (Unknown) | (Unknown) |  | kWh | 0.38
market for sodium hydroxide, without water, in 50% solution state | 0.009 | kilogram | ecoinvent_remind_SSP2-Base_2050 | None | GLO | technosphere | 2 | -4.7105 | 0.072284 | (Unknown) | (Unknown) | (Unknown) |  | g | 9 | kg | 0.009
market for sulfuric acid | 0.016 | kilogram | ecoinvent_remind_SSP2-Base_2050 | None | RER | technosphere | 2 | -4.1352 | 0.072284 | (Unknown) | (Unknown) | (Unknown) |  | g | 16 | kg | 0.016
market for water, deionised | 14.3 | kilogram | ecoinvent_remind_SSP2-Base_2050 | None | Europe without Switzerland | technosphere | 2 | 2.6603 | 0.072284 | (Unknown) | (Unknown) | (Unknown) |  | kg | 14.3 | kg | 14.3
market for wastewater, average | 0.0143 | cubic meter | ecoinvent_remind_SSP2-Base_2050 | None | Europe without Switzerland | technosphere | 2 | -4.2475 | 0.072284 | (Unknown) | (Unknown) | (Unknown) |  | dm³ | 14.3 | m3 | 0.0143
Activity | production of brass cable glands,non-isolating unidirectional FC DCDC converter, PEMFC-bat, Long-Term
categories | Power electronics
code | A3C1D0336E464462AE688043D0C999D7
comment | Based on Scalable power electronic inverter unit LCI Model, version 1.01 from Nörderlof et al.
location | EUR
production amount | 0.03
type | process
unit | square meter
Exchanges
name | amount | unit | database | categories | location | type | uncertainty type | loc | scale | shape | minimum | maximum | comment
production of brass cable glands,non-isolating unidirectional FC DCDC converter, PEMFC-bat, Long-Term | 0.03 | square meter | GENESIS_2050_PEMFC-bat_Base | None | EUR | production | 1 | 0.03 | (Unknown) | (Unknown) | (Unknown) | (Unknown) |  |  |  | assuming that the weight is equivbalent to area in mother process
casting, brass | 0.4 | kilogram | ecoinvent_remind_SSP2-Base_2050 | None | RoW | technosphere | 1 | 0.4 | (Unknown) | (Unknown) | (Unknown) | (Unknown)
market for brass removed by turning, average, conventional | 0.4 | kilogram | ecoinvent_remind_SSP2-Base_2050 | None | GLO | technosphere | 1 | 0.4 | (Unknown) | (Unknown) | (Unknown) | (Unknown)

## 2C. Machined casing
cutoff | 14
Activity | production of machined casing,non-isolating unidirectional FC DCDC converter, PEMFC-bat, Long-Term
categories | Power electronics
code | D04F2FA007F74BC8AC338D222BA35A02
comment | Based on Scalable power electronic inverter unit LCI Model, version 1.01 from Nörderlof et al.
location | EUR
production amount | 6.89
type | process
unit | kilogram
Exchanges
name | amount | reference product | unit | database | categories | location | type | uncertainty type | loc | scale | shape | minimum | maximum | comment
production of machined casing,non-isolating unidirectional FC DCDC converter, PEMFC-bat, Long-Term | 6.89 |  | kilogram | GENESIS_2050_PEMFC-bat_Base | None | EUR | production | 1 | 6.89 | (Unknown) | (Unknown) | (Unknown) | (Unknown)
production of machined casing, mass scaled activities,non-isolating unidirectional FC DCDC converter, PEMFC-bat, Long-Term | 1 |  | unit | GENESIS_2050_PEMFC-bat_Base | None | EUR | technosphere | 1 | 1 | (Unknown) | (Unknown) | (Unknown) | (Unknown)
market group for electricity, medium voltage | 0.25 |  | kilowatt hour | ecoinvent_remind_SSP2-Base_2050 | None | RER | technosphere | 2 | -1.3863 | 0.096047 | (Unknown) | (Unknown) | (Unknown) |  | kWh | 0.25
market group for electricity, medium voltage | 0.5 |  | kilowatt hour | ecoinvent_remind_SSP2-Base_2050 | None | GLO | technosphere | 2 | -0.69315 | 0.096047 | (Unknown) | (Unknown) | (Unknown) |  | kWh | 0.5
market for naphtha | 0.065 |  | kilogram | ecoinvent_remind_SSP2-Base_2050 | None | RER | technosphere | 2 | -2.7334 | 0.096047 |  |  |  |  | g | 65 | kg | 0.065
market for tap water | 1.2 |  | kilogram | ecoinvent_remind_SSP2-Base_2050 | None | Europe without Switzerland | technosphere | 2 | 0.18232 | 0.096047 |  |  |  |  | kg | 1.2
Waste Oil, long-term, PEMFC-bat | 0.065 |  | kilogram | ecoinvent_remind_SSP2-Base_2050 | None | Europe without Switzerland | technosphere | 2 | -2.7334 | 0.096047 |  |  |  |  | g | 65 | kg | 0.065
Activity | production of machined casing, mass scaled activities,non-isolating unidirectional FC DCDC converter, PEMFC-bat, Long-Term
categories | Power electronics
code | 5469442EEB1A48E7BF0F5748A2863A04
comment | Based on Scalable power electronic inverter unit LCI Model, version 1.01 from Nörderlof et al.
location | EUR
production amount | 1
type | process
unit | unit
Exchanges
name | amount | reference product | unit | database | categories | location | type | uncertainty type | loc | scale | shape | minimum | maximum | comment
production of machined casing, mass scaled activities,non-isolating unidirectional FC DCDC converter, PEMFC-bat, Long-Term | 1 |  | unit | GENESIS_2050_PEMFC-bat_Base | None | EUR | production | 1 | 1 | (Unknown) | (Unknown) | (Unknown) | (Unknown)
production of die cast casing parts,non-isolating unidirectional FC DCDC converter, PEMFC-bat, Long-Term | 6.56 |  | kilogram | GENESIS_2050_PEMFC-bat_Base | None | EUR | technosphere | 2 | 1.881 | 0.10308 | (Unknown) | (Unknown) | (Unknown) |  |  | 6.56
market group for electricity, medium voltage | 0.39 |  | kilowatt hour | ecoinvent_remind_SSP2-Base_2050 | None | GLO | technosphere | 2 | -0.94161 | 0.096047 | (Unknown) | (Unknown) | (Unknown) |  | kWh | 0.39
market for naphtha | 0.092 |  | kilogram | ecoinvent_remind_SSP2-Base_2050 | None | RER | technosphere | 2 | -2.386 | 0.096047 | (Unknown) | (Unknown) | (Unknown) |  | g | 92 | kg | 0.092
market for tap water | 1.7 |  | kilogram | ecoinvent_remind_SSP2-Base_2050 | None | Europe without Switzerland | technosphere | 2 | 0.53063 | 0.096047 | (Unknown) | (Unknown) | (Unknown) |  | kg | 1.7
treatment of aluminium scrap, post-consumer, prepared for recycling, at refiner | 0.348 | aluminium, cast alloy | kilogram | ecoinvent_remind_SSP2-Base_2050 | None | RER | technosphere | 2 | -1.0556 | 0.096047 | (Unknown) | (Unknown) | (Unknown)
treatment of aluminium scrap, post-consumer, by collecting, sorting, cleaning, pressing | 0.348 |  | kilogram | ecoinvent_remind_SSP2-Base_2050 | None | RER | technosphere | 2 | -1.0556 | 0.096047 | (Unknown) | (Unknown) | (Unknown) |  | g | 348 | kg | 0.348
aluminium ingot, primary, to aluminium, wrought alloy market | 0.092 |  | kilogram | ecoinvent_remind_SSP2-Base_2050 | None | GLO | substitution | 2 | -2.386 | 0.096047 | (Unknown) | (Unknown) | (Unknown) |  | g | 348 | kg | 0.092
Waste Oil, long-term, PEMFC-bat | 0.092 |  | kilogram | ecoinvent_remind_SSP2-Base_2050 | None | Europe without Switzerland | technosphere | 2 | -2.386 | 0.096047 | (Unknown) | (Unknown) | (Unknown) |  | g | 92 | kg | 0.092
Activity | production of die cast casing parts,non-isolating unidirectional FC DCDC converter, PEMFC-bat, Long-Term
categories | Power electronics
code | 34DCDBC681714C41A5FBA66BC89EC14C
comment | Based on Scalable power electronic inverter unit LCI Model, version 1.01 from Nörderlof et al.
location | EUR
production amount | 6.89
type | process
unit | kilogram
Exchanges
name | amount | reference product | unit | database | categories | location | type | uncertainty type | loc | scale | shape | minimum | maximum | comment
production of die cast casing parts,non-isolating unidirectional FC DCDC converter, PEMFC-bat, Long-Term | 6.89 |  | kilogram | GENESIS_2050_PEMFC-bat_Base | None | EUR | production | 2 | 1.9301 | 0.10308 | (Unknown) | (Unknown) | (Unknown) |  |  | 6.89
aluminium ingot, primary, to aluminium, wrought alloy market | 7.3 |  | kilogram | ecoinvent_remind_SSP2-Base_2050 | None | GLO | technosphere | 2 | 1.9879 | 0.005 | (Unknown) | (Unknown) | (Unknown) |  | kg | 7.3
market for natural gas, high pressure | 1.9426 |  | cubic meter | ecoinvent_remind_SSP2-Base_2050 | None | World | technosphere | 2 | 0.66401 | 0.005 | (Unknown) | (Unknown) | (Unknown) |  | MJ | 74.4 | m3 | 1.9426
market group for electricity, medium voltage | 17.9 |  | kilowatt hour | ecoinvent_remind_SSP2-Base_2050 | None | GLO | technosphere | 2 | 2.8848 | 0.005 | (Unknown) | (Unknown) | (Unknown) |  | kWh | 17.9
market for lubricating oil | 0.14 |  | kilogram | ecoinvent_remind_SSP2-Base_2050 | None | RER | technosphere | 2 | -1.9661 | 0.1005 | (Unknown) | (Unknown) | (Unknown) |  | g | 140 | kg | 0.14
Aluminium | 0.0028 |  | kilogram | biosphere3 | air | None | biosphere | 2 | -5.8781 | 0.005 | (Unknown) | (Unknown) | (Unknown) |  | g | 2.8 | kg | 0.0028
NMVOC, non-methane volatile organic compounds, unspecified origin | 0.0069 |  | kilogram | biosphere3 | air | None | biosphere | 2 | -4.9762 | 0.089582 | (Unknown) | (Unknown) | (Unknown) |  | g | 6.9 | kg | 0.0069
treatment of aluminium scrap, post-consumer, prepared for recycling, at refiner | 0.41 | aluminium, cast alloy | kilogram | ecoinvent_remind_SSP2-Base_2050 | None | RER | technosphere | 2 | -0.8916 | 0.096047 | (Unknown) | (Unknown) | (Unknown)
treatment of aluminium scrap, post-consumer, by collecting, sorting, cleaning, pressing | 0.41 |  | kilogram | ecoinvent_remind_SSP2-Base_2050 | None | RER | technosphere | 2 | -0.8916 | 0.005 | (Unknown) | (Unknown) | (Unknown) |  | kg | 0.41
aluminium ingot, primary, to aluminium, wrought alloy market | 0.41 |  | kilogram | ecoinvent_remind_SSP2-Base_2050 | None | GLO | substitution | 2 | -0.8916 | 0.005 | (Unknown) | (Unknown) | (Unknown)

## 2C. IGBT power module
cutoff | 13
Activity | production of IGBT power module, complete,non-isolating unidirectional FC DCDC converter, PEMFC-bat, Long-Term
categories | Power electronics
code | 4732C764BF6244A6A092D570EC9DFFD4
comment | Based on Scalable power electronic inverter unit LCI Model, version 1.01 from Nörderlof et al.
location | EUR
production amount | 2.5 | [12 empty] | ASSUMING THAT 1 unit is equivalent given in the overall assembly
type | process
unit | kilogram
Exchanges
name | amount | unit | database | categories | location | type | uncertainty type | loc | scale | shape | minimum | maximum | comment
production of IGBT power module, complete,non-isolating unidirectional FC DCDC converter, PEMFC-bat, Long-Term | 2.5 | kilogram | GENESIS_2050_PEMFC-bat_Base | None | EUR | production | 1 | 0.028723 | (Unknown) | (Unknown) | (Unknown) | (Unknown)
production of Power module, open, potted,non-isolating unidirectional FC DCDC converter, PEMFC-bat, Long-Term | 1 | unit | GENESIS_2050_PEMFC-bat_Base | None | EUR | technosphere | 1 | 1 | (Unknown) | (Unknown) | (Unknown) | (Unknown)
production of Lid, injection moulded,non-isolating unidirectional FC DCDC converter, PEMFC-bat, Long-Term | 1 | unit | GENESIS_2050_PEMFC-bat_Base | None | EUR | technosphere | 1 | 1 | (Unknown) | (Unknown) | (Unknown) | (Unknown)
market for silicone product | 0.00057 | kilogram | ecoinvent_remind_SSP2-Base_2050 | None | RER | technosphere | 2 | -7.4699 | 0.028723 | (Unknown) | (Unknown) | (Unknown) |  | g | 0.57 | kg | 0.00057
Activity | production of Lid, injection moulded,non-isolating unidirectional FC DCDC converter, PEMFC-bat, Long-Term
categories | Power electronics
code | 8C4695EDE9574A2A8E4B03D4E00124CB
comment | Based on Scalable power electronic inverter unit LCI Model, version 1.01 from Nörderlof et al.
location | EUR
production amount | 1
type | process
unit | unit
Exchanges
name | amount | unit | database | categories | location | type | uncertainty type | loc | scale | shape | minimum | maximum | comment
production of Lid, injection moulded,non-isolating unidirectional FC DCDC converter, PEMFC-bat, Long-Term | 1 | unit | GENESIS_2050_PEMFC-bat_Base | None | EUR | production | 1 | 1 | (Unknown) | (Unknown) | (Unknown) | (Unknown)
market for injection moulding | 0.47 | kilogram | ecoinvent_remind_SSP2-Base_2050 | None | GLO | technosphere | 1 | 0.47 | (Unknown) | (Unknown) | (Unknown) | (Unknown) |  | kg | 0.47
market for polyphenylene sulfide | 0.312 | kilogram | ecoinvent_remind_SSP2-Base_2050 | None | GLO | technosphere | 2 | -1.1648 | 0.037749 | (Unknown) | (Unknown) | (Unknown) |  | g | 312 | kg | 0.312
market for antimony | 0.0186 | kilogram | ecoinvent_remind_SSP2-Base_2050 | None | GLO | technosphere | 2 | -3.9846 | 0.037749 | (Unknown) | (Unknown) | (Unknown) |  | g | 18.6 | kg | 0.0186
market for glass fibre | 0.141 | kilogram | ecoinvent_remind_SSP2-Base_2050 | None | GLO | technosphere | 2 | -1.959 | 0.037749 | (Unknown) | (Unknown) | (Unknown) |  | g | 141 | kg | 0.141
Activity | production of Power module, open, potted,non-isolating unidirectional FC DCDC converter, PEMFC-bat, Long-Term
categories | Power electronics
code | 879E0ADFD4624C959392ED5CC60F2ED8
comment | Based on Scalable power electronic inverter unit LCI Model, version 1.01 from Nörderlof et al.
location | EUR
production amount | 1
type | process
unit | unit
Exchanges
name | amount | unit | database | categories | location | type | uncertainty type | loc | scale | shape | minimum | maximum | comment
production of Power module, open, potted,non-isolating unidirectional FC DCDC converter, PEMFC-bat, Long-Term | 1 | unit | GENESIS_2050_PEMFC-bat_Base | None | EUR | production | 1 | 1 | (Unknown) | (Unknown) | (Unknown) | (Unknown)
production of potting gel layer,non-isolating unidirectional FC DCDC converter, PEMFC-bat, Long-Term | 0.167 | kilogram | GENESIS_2050_PEMFC-bat_Base | None | EUR | technosphere | 1 | 0.167 | (Unknown) | (Unknown) | (Unknown) | (Unknown)
production of power module, open, wire bonded,non-isolating unidirectional FC DCDC converter, PEMFC-bat, Long-Term | 1 | unit | GENESIS_2050_PEMFC-bat_Base | None | EUR | technosphere | 1 | 1 | (Unknown) | (Unknown) | (Unknown) | (Unknown)
market group for electricity, medium voltage | 0.03 | kilowatt hour | ecoinvent_remind_SSP2-Base_2050 | None | RER | technosphere | 2 | -3.5066 | 0.072284 | (Unknown) | (Unknown) | (Unknown) |  | kWh | 0.03 | kWh | 0.03
Activity | production of potting gel layer,non-isolating unidirectional FC DCDC converter, PEMFC-bat, Long-Term
categories | Power electronics
code | 7464F83A000C4072851366591A9AB85F
comment | Based on Scalable power electronic inverter unit LCI Model, version 1.01 from Nörderlof et al.
location | EUR
production amount | 0.167
type | process
unit | kilogram
Exchanges
name | amount | unit | database | categories | location | type | uncertainty type | loc | scale | shape | minimum | maximum | comment
production of potting gel layer,non-isolating unidirectional FC DCDC converter, PEMFC-bat, Long-Term | 0.167 | kilogram | GENESIS_2050_PEMFC-bat_Base | None | EUR | production | 1 | 0.167 | (Unknown) | (Unknown) | (Unknown) | (Unknown) |  | kg | 0.167 | kg | 0.167
market for silicone product | 0.167 | kilogram | ecoinvent_remind_SSP2-Base_2050 | None | RER | technosphere | 2 | -1.7898 | 0.028723 | (Unknown) | (Unknown) | (Unknown) |  | kg | 0.167 | kg | 0.167
market group for electricity, medium voltage | 0.05 | kilowatt hour | ecoinvent_remind_SSP2-Base_2050 | None | RER | technosphere | 2 | -2.9957 | 0.072284 | (Unknown) | (Unknown) | (Unknown) |  | kWh | 0.05 | kWh | 0.05
Activity | production of power module, open, wire bonded,non-isolating unidirectional FC DCDC converter, PEMFC-bat, Long-Term
categories | Power electronics
code | EBE24AFBA6F5420B924C6D7CC3946037
comment | Based on Scalable power electronic inverter unit LCI Model, version 1.01 from Nörderlof et al.
location | EUR
production amount | 1
type | process
unit | unit
Exchanges
name | amount | unit | database | categories | location | type | uncertainty type | loc | scale | shape | minimum | maximum | comment
production of power module, open, wire bonded,non-isolating unidirectional FC DCDC converter, PEMFC-bat, Long-Term | 1 | unit | GENESIS_2050_PEMFC-bat_Base | None | EUR | production | 1 | 1 | (Unknown) | (Unknown) | (Unknown) | (Unknown)
production of Copper Wire,non-isolating unidirectional FC DCDC converter, PEMFC-bat, Long-Term | 0.09 | kilogram | GENESIS_2050_PEMFC-bat_Base | None | EUR | technosphere | 1 | 0.09 | (Unknown) | (Unknown) | (Unknown) | (Unknown) |  |  |  | kg | 0.01
production of baseplate module with frame, cleaned,non-isolating unidirectional FC DCDC converter, PEMFC-bat, Long-Term | 1 | unit | GENESIS_2050_PEMFC-bat_Base | None | EUR | technosphere | 1 | 1 | (Unknown) | (Unknown) | (Unknown) | (Unknown)
market group for electricity, medium voltage | 0.57 | kilowatt hour | ecoinvent_remind_SSP2-Base_2050 | None | RER | technosphere | 2 | -0.56212 | 0.072284 | (Unknown) | (Unknown) | (Unknown) |  | kWh | 0.57 | kWh | 0.57
Activity | production of Copper Wire,non-isolating unidirectional FC DCDC converter, PEMFC-bat, Long-Term
categories | Power electronics
code | F95E6D7C30734E568CD19CC768D84398
comment | Based on Scalable power electronic inverter unit LCI Model, version 1.01 from Nörderlof et al.
location | EUR
production amount | 0.09
type | process
unit | kilogram
Exchanges
name | amount | unit | database | categories | location | type | uncertainty type | loc | scale | shape | minimum | maximum | comment
production of Copper Wire,non-isolating unidirectional FC DCDC converter, PEMFC-bat, Long-Term | 0.09 | kilogram | GENESIS_2050_PEMFC-bat_Base | None | EUR | production | 1 | 0.09 | (Unknown) | (Unknown) | (Unknown) | (Unknown) |  |  |  | kg | 0.01
market for copper, anode | 0.09 | kilogram | ecoinvent_remind_SSP2-Base_2050 | None | GLO | technosphere | 1 | 0.09 | (Unknown) | (Unknown) | (Unknown) | (Unknown)
market for wire drawing, copper | 0.09 | kilogram | ecoinvent_remind_SSP2-Base_2050 | None | GLO | technosphere | 1 | 0.09 | (Unknown) | (Unknown) | (Unknown) | (Unknown)
Activity | production of baseplate module with frame, cleaned,non-isolating unidirectional FC DCDC converter, PEMFC-bat, Long-Term
categories | Power electronics
code | 27F4273757434260A5521AF64EFF262C
comment | Based on Scalable power electronic inverter unit LCI Model, version 1.01 from Nörderlof et al.
location | EUR
production amount | 1
type | process
unit | unit
Exchanges
name | amount | unit | database | categories | location | type | uncertainty type | loc | scale | shape | minimum | maximum | comment
production of baseplate module with frame, cleaned,non-isolating unidirectional FC DCDC converter, PEMFC-bat, Long-Term | 1 | unit | GENESIS_2050_PEMFC-bat_Base | None | EUR | production | 1 | 1 | (Unknown) | (Unknown) | (Unknown) | (Unknown)
production of baseplate module with frame,non-isolating unidirectional FC DCDC converter, PEMFC-bat, Long-Term | 1 | unit | GENESIS_2050_PEMFC-bat_Base | None | EUR | technosphere | 1 | 1 | (Unknown) | (Unknown) | (Unknown) | (Unknown)
market group for electricity, medium voltage | 0.05 | kilowatt hour | ecoinvent_remind_SSP2-Base_2050 | None | RER | technosphere | 2 | -2.9957 | 0.072284 | (Unknown) | (Unknown) | (Unknown) |  | kWh | 0.05 | kWh | 0.05
Activity | production of baseplate module with frame,non-isolating unidirectional FC DCDC converter, PEMFC-bat, Long-Term
categories | Power electronics
code | 1B063C3907EC4CFA9D21A424979F6302
comment | Based on Scalable power electronic inverter unit LCI Model, version 1.01 from Nörderlof et al.
location | EUR
production amount | 1
type | process
unit | unit
Exchanges
name | amount | unit | database | categories | location | type | uncertainty type | loc | scale | shape | minimum | maximum | comment
production of baseplate module with frame,non-isolating unidirectional FC DCDC converter, PEMFC-bat, Long-Term | 1 | unit | GENESIS_2050_PEMFC-bat_Base | None | EUR | production | 1 | 1 | (Unknown) | (Unknown) | (Unknown) | (Unknown)
production of baseplate module without frame, cleaned,non-isolating unidirectional FC DCDC converter, PEMFC-bat, Long-Term | 0.1 | square meter | GENESIS_2050_PEMFC-bat_Base | None | EUR | technosphere | 1 | 0.1 | (Unknown) | (Unknown) | (Unknown) | (Unknown) |  |  |  | assuming (from sheet reusable)
production of Galvanized terminals, screws and washers,non-isolating unidirectional FC DCDC converter, PEMFC-bat, Long-Term | 0.0075 | square meter | GENESIS_2050_PEMFC-bat_Base | None | EUR | technosphere | 1 | 0.0075 | (Unknown) | (Unknown) | (Unknown) | (Unknown) |  | g | 42 | 0.17857 | m2/kg | 0.0075
Prodcution of frame with bonded terminals,non-isolating unidirectional FC DCDC converter, PEMFC-bat, Long-Term | 1 | unit | GENESIS_2050_PEMFC-bat_Base | None | EUR | technosphere | 1 | 1 | (Unknown) | (Unknown) | (Unknown) | (Unknown)
market for silicone product | 0.00024 | kilogram | ecoinvent_remind_SSP2-Base_2050 | None | RER | technosphere | 2 | -8.3349 | 0.028723 | (Unknown) | (Unknown) | (Unknown) |  | g | 0.24 | kg | 0.00024
Activity | Prodcution of frame with bonded terminals,non-isolating unidirectional FC DCDC converter, PEMFC-bat, Long-Term
categories | Power electronics
code | 4F8E2E7EC76844918EE54B7281DC4A2B
comment | Based on Scalable power electronic inverter unit LCI Model, version 1.01 from Nörderlof et al.
location | EUR
production amount | 1
type | process
unit | unit
Exchanges
name | amount | unit | database | categories | location | type | uncertainty type | loc | scale | shape | minimum | maximum | comment
Prodcution of frame with bonded terminals,non-isolating unidirectional FC DCDC converter, PEMFC-bat, Long-Term | 1 | unit | GENESIS_2050_PEMFC-bat_Base | None | EUR | production | 1 | 1 | (Unknown) | (Unknown) | (Unknown) | (Unknown)
market for injection moulding | 0.47 | kilogram | ecoinvent_remind_SSP2-Base_2050 | None | GLO | technosphere | 1 | 0.47 | (Unknown) | (Unknown) | (Unknown) | (Unknown) |  |  | 0.47 | kg | 0.47
market for polyphenylene sulfide | 0.312 | kilogram | ecoinvent_remind_SSP2-Base_2050 | None | GLO | technosphere | 2 | -1.1648 | 0.037749 | (Unknown) | (Unknown) | (Unknown) |  | g | 312 | kg | 0.312
market for antimony | 0.0186 | kilogram | ecoinvent_remind_SSP2-Base_2050 | None | GLO | technosphere | 2 | -3.9846 | 0.037749 | (Unknown) | (Unknown) | (Unknown) |  | g | 18.6 | kg | 0.0186
market for glass fibre | 0.141 | kilogram | ecoinvent_remind_SSP2-Base_2050 | None | GLO | technosphere | 2 | -1.959 | 0.037749 | (Unknown) | (Unknown) | (Unknown) |  | g | 141 | kg | 0.141
Activity | production of baseplate module without frame, cleaned,non-isolating unidirectional FC DCDC converter, PEMFC-bat, Long-Term
categories | Power electronics
code | 5DD56485150E45568A44708D4C0CEBC6
comment | Based on Scalable power electronic inverter unit LCI Model, version 1.01 from Nörderlof et al.
location | EUR
production amount | 0.1
type | process
unit | square meter
Exchanges
name | amount | unit | database | categories | location | type | uncertainty type | loc | scale | shape | minimum | maximum | comment
production of baseplate module without frame, cleaned,non-isolating unidirectional FC DCDC converter, PEMFC-bat, Long-Term | 0.1 | square meter | GENESIS_2050_PEMFC-bat_Base | None | EUR | production | 1 | 0.1 | (Unknown) | (Unknown) | (Unknown) | (Unknown) |  |  | 0.1
production of baseplate module without frame,non-isolating unidirectional FC DCDC converter, PEMFC-bat, Long-Term | 0.1 | square meter | GENESIS_2050_PEMFC-bat_Base | None | EUR | technosphere | 1 | 0.1 | (Unknown) | (Unknown) | (Unknown) | (Unknown) |  |  | 0.1
market for acetone, liquid | 0.0049 | kilogram | ecoinvent_remind_SSP2-Base_2050 | None | RER | technosphere | 2 | -5.3185 | 0.20928 | (Unknown) | (Unknown) | (Unknown) |  | g | 4.9 | kg | 0.0049
market for isopropanol | 0.0049 | kilogram | ecoinvent_remind_SSP2-Base_2050 | None | RER | technosphere | 2 | -5.3185 | 0.20928 | (Unknown) | (Unknown) | (Unknown) |  | g | 4.9 | kg | 0.0049
Activity | production of baseplate module without frame,non-isolating unidirectional FC DCDC converter, PEMFC-bat, Long-Term
categories | Power electronics
code | 4A2D349B60E34C17882C6CC720945C70
comment | Based on Scalable power electronic inverter unit LCI Model, version 1.01 from Nörderlof et al.
location | EUR
production amount | 0.054
type | process
unit | square meter
Exchanges
name | amount | unit | database | categories | location | type | uncertainty type | loc | scale | shape | minimum | maximum | comment
production of baseplate module without frame,non-isolating unidirectional FC DCDC converter, PEMFC-bat, Long-Term | 0.054 | square meter | GENESIS_2050_PEMFC-bat_Base | None | EUR | production | 1 | 0.054 | (Unknown) | (Unknown) | (Unknown) | (Unknown) |  | m2 | 0.054
production of DCB, with IGBT chips attached,non-isolating unidirectional FC DCDC converter, PEMFC-bat, Long-Term | 0.017 | square meter | GENESIS_2050_PEMFC-bat_Base | None | EUR | technosphere | 1 | 0.017 | (Unknown) | (Unknown) | (Unknown) | (Unknown) |  | m² | 0.017
production of baseplate, to furnace,non-isolating unidirectional FC DCDC converter, PEMFC-bat, Long-Term | 0.054 | square meter | GENESIS_2050_PEMFC-bat_Base | None | EUR | technosphere | 1 | 0.054 | (Unknown) | (Unknown) | (Unknown) | (Unknown) |  | m² | 0.054
market group for electricity, medium voltage | 1.3 | kilowatt hour | ecoinvent_remind_SSP2-Base_2050 | None | RER | technosphere | 2 | 0.26236 | 0.097082 | (Unknown) | (Unknown) | (Unknown) |  | kWh | 1.3 | kWh | 1.3
market for nitrogen, liquid | 3.5 | kilogram | ecoinvent_remind_SSP2-Base_2050 | None | RER | technosphere | 2 | 1.2528 | 0.097082 | (Unknown) | (Unknown) | (Unknown) |  | kg | 3.5
Activity | production of baseplate, to furnace,non-isolating unidirectional FC DCDC converter, PEMFC-bat, Long-Term
categories | Power electronics
code | 5442776AECAD49319B8A1C098E4B3C30
comment | Based on Scalable power electronic inverter unit LCI Model, version 1.01 from Nörderlof et al.
location | EUR
production amount | 0.054
type | process
unit | square meter
Exchanges
name | amount | unit | database | categories | location | type | uncertainty type | loc | scale | shape | minimum | maximum | comment
production of baseplate, to furnace,non-isolating unidirectional FC DCDC converter, PEMFC-bat, Long-Term | 0.054 | square meter | GENESIS_2050_PEMFC-bat_Base | None | EUR | production | 1 | 0.054 | (Unknown) | (Unknown) | (Unknown) | (Unknown) |  |  | 0.054
production of baseplate, cleaned and baked,non-isolating unidirectional FC DCDC converter, PEMFC-bat, Long-Term | 0.054 | square meter | GENESIS_2050_PEMFC-bat_Base | None | EUR | technosphere | 1 | 0.054 | (Unknown) | (Unknown) | (Unknown) | (Unknown) |  |  | 0.054
market group for electricity, medium voltage | 0.15 | kilowatt hour | ecoinvent_remind_SSP2-Base_2050 | None | RER | technosphere | 2 | -1.8971 | 0.20928 | (Unknown) | (Unknown) | (Unknown) |  | kWh | 0.15 | kWh | 0.15
market for dipropylene glycol monomethyl ether | 0.0046 | kilogram | ecoinvent_remind_SSP2-Base_2050 | None | RER | technosphere | 2 | -5.3817 | 0.20928 | (Unknown) | (Unknown) | (Unknown) |  | g | 4.6 | kg | 0.0046
market for monoethanolamine | 0.0007 | kilogram | ecoinvent_remind_SSP2-Base_2050 | None | GLO | technosphere | 2 | -7.2644 | 0.20928 | (Unknown) | (Unknown) | (Unknown) |  | g | 0.7 | kg | 0.0007
market for water, deionised | 0.0226 | kilogram | ecoinvent_remind_SSP2-Base_2050 | None | Europe without Switzerland | technosphere | 2 | -3.7898 | 0.20928 | (Unknown) | (Unknown) | (Unknown) |  | g | 22.6 | kg | 0.0226
Solder paste waste, long-term, PEMFC-bat | 0.0053 | kilogram | GENESIS_2050_PEMFC-bat_Base | None | Europe without Switzerland | technosphere | 2 | -5.24 | 0.20928 | (Unknown) | (Unknown) | (Unknown) |  | g | 5.3 | kg | 0.0053
Activity | production of baseplate, cleaned and baked,non-isolating unidirectional FC DCDC converter, PEMFC-bat, Long-Term
categories | Power electronics
code | 60F830772E434D17B8FFAA78DD3258AB
comment | Based on Scalable power electronic inverter unit LCI Model, version 1.01 from Nörderlof et al.
location | EUR
production amount | 0.054
type | process
unit | square meter
Exchanges
name | amount | unit | database | categories | location | type | uncertainty type | loc | scale | shape | minimum | maximum | comment
production of baseplate, cleaned and baked,non-isolating unidirectional FC DCDC converter, PEMFC-bat, Long-Term | 0.054 | square meter | GENESIS_2050_PEMFC-bat_Base | None | EUR | production | 1 | 0.054 | (Unknown) | (Unknown) | (Unknown) | (Unknown)
production of baseplate, nickel plated,non-isolating unidirectional FC DCDC converter, PEMFC-bat, Long-Term | 0.054 | square meter | GENESIS_2050_PEMFC-bat_Base | None | EUR | technosphere | 1 | 0.054 | (Unknown) | (Unknown) | (Unknown) | (Unknown)
market group for electricity, medium voltage | 3.18 | kilowatt hour | ecoinvent_remind_SSP2-Base_2050 | None | RER | technosphere | 2 | 1.1569 | 0.20928 | (Unknown) | (Unknown) | (Unknown) |  | kWh | 3.18
market for water, deionised | 0.0064 | kilogram | ecoinvent_remind_SSP2-Base_2050 | None | Europe without Switzerland | technosphere | 2 | -5.0515 | 0.20928 | (Unknown) | (Unknown) | (Unknown) |  | g | 6.4 | kg | 0.0064
market for isopropanol | 0.0078 | kilogram | ecoinvent_remind_SSP2-Base_2050 | None | RER | technosphere | 2 | -4.8536 | 0.20928 | (Unknown) | (Unknown) | (Unknown) |  | g | 7.8 | kg | 0.0078
Solder paste waste, long-term, PEMFC-bat | 0.0078 | kilogram | GENESIS_2050_PEMFC-bat_Base | None | Europe without Switzerland | technosphere | 2 | -4.8536 | 0.20928 | (Unknown) | (Unknown) | (Unknown) |  | g | 7.8 | kg | 0.0078
Activity | production of baseplate, nickel plated,non-isolating unidirectional FC DCDC converter, PEMFC-bat, Long-Term
categories | Power electronics
code | 2887AC2BE4484B51BE1904235E451444
comment | Based on Scalable power electronic inverter unit LCI Model, version 1.01 from Nörderlof et al.
location | EUR
production amount | 0.82
type | process | [15 empty] | nickel
unit | square meter | [15 empty] | density | 8900 | kg/m3
Exchanges | [16 empty] | layer thickness | 5e-06 | m
name | amount | unit | database | categories | location | type | uncertainty type | loc | scale | shape | minimum | maximum | comment |  |  |  | so | 0.86 | kg/m2
production of baseplate, nickel plated,non-isolating unidirectional FC DCDC converter, PEMFC-bat, Long-Term | 0.82 | square meter | GENESIS_2050_PEMFC-bat_Base | None | EUR | production | 1 | 0.82 | (Unknown) | (Unknown) | (Unknown) | (Unknown) |  | dm2 | 82
production of cleaned bus bars, contacts, plates and foils,non-isolating unidirectional FC DCDC converter, PEMFC-bat, Long-Term | 0.82 | square meter | GENESIS_2050_PEMFC-bat_Base | None | EUR | technosphere | 1 | 0.82 | 0.072284 | (Unknown) | (Unknown) | (Unknown) |  | dm2 | 82 |  | conversion
production of nickel in plated layer,non-isolating unidirectional FC DCDC converter, PEMFC-bat, Long-Term | 0.731 | kilogram | GENESIS_2050_PEMFC-bat_Base | None | EUR | technosphere | 1 | 0.731 | 0.072284 | (Unknown) | (Unknown) | (Unknown) |  |  |  |  | 0.85 | m2 | 0.731 | kg
market for water, deionised | 6.8 | kilogram | ecoinvent_remind_SSP2-Base_2050 | None | Europe without Switzerland | technosphere | 2 | 1.9169 | 0.072284 | (Unknown) | (Unknown) | (Unknown) |  | kg | 6.8
market for nickel-rich materials | 3e-07 | kilogram | ecoinvent_remind_SSP2-Base_2050 | None | GLO | technosphere | 2 | -15.0195 | 0.072284 | (Unknown) | (Unknown) | (Unknown) |  | mg | 0.3 | kg | 3e-07
market for wastewater, average | 0.0068 | cubic meter | ecoinvent_remind_SSP2-Base_2050 | None | Europe without Switzerland | technosphere | 2 | -4.9908 | 0.072284 | (Unknown) | (Unknown) | (Unknown) |  | dm³ | 6.8 | m3 | 0.0068
Activity | production of cleaned bus bars, contacts, plates and foils,non-isolating unidirectional FC DCDC converter, PEMFC-bat, Long-Term
categories | Power electronics
code | 15CD096E00EC495395C77AD6CF4DC62A
comment | Based on Scalable power electronic inverter unit LCI Model, version 1.01 from Nörderlof et al.
location | EUR
production amount | 0.82
type | process
unit | square meter
Exchanges
name | amount | unit | database | categories | location | type | uncertainty type | loc | scale | shape | minimum | maximum | comment
production of cleaned bus bars, contacts, plates and foils,non-isolating unidirectional FC DCDC converter, PEMFC-bat, Long-Term | 0.82 | square meter | GENESIS_2050_PEMFC-bat_Base | None | EUR | production | 1 | 0.82 | (Unknown) | (Unknown) | (Unknown) | (Unknown) |  | m2 | 0.82
production of copper bus bars, contacts, plates and foils,non-isolating unidirectional FC DCDC converter, PEMFC-bat, Long-Term | 4.94 | kilogram | GENESIS_2050_PEMFC-bat_Base | None | EUR | technosphere | 1 | 4.94 | (Unknown) | (Unknown) | (Unknown) | (Unknown) |  |  | 0.93 | error in their units assuming the weight and area they give corresponds
market group for electricity, medium voltage | 0.38 | kilowatt hour | ecoinvent_remind_SSP2-Base_2050 | None | RER | technosphere | 2 | -0.96758 | 0.072284 | (Unknown) | (Unknown) | (Unknown) |  | kWh | 0.38
market for sodium hydroxide, without water, in 50% solution state | 0.009 | kilogram | ecoinvent_remind_SSP2-Base_2050 | None | GLO | technosphere | 2 | -4.7105 | 0.072284 | (Unknown) | (Unknown) | (Unknown) |  | g | 9 | kg | 0.009
market for sulfuric acid | 0.016 | kilogram | ecoinvent_remind_SSP2-Base_2050 | None | RER | technosphere | 2 | -4.1352 | 0.072284 | (Unknown) | (Unknown) | (Unknown) |  | g | 16 | kg | 0.016
market for water, deionised | 14.5 | kilogram | ecoinvent_remind_SSP2-Base_2050 | None | Europe without Switzerland | technosphere | 2 | 2.6741 | 0.072284 | (Unknown) | (Unknown) | (Unknown) |  | kg | 14.5 | kg | 14.5
market for wastewater, average | 0.0145 | cubic meter | ecoinvent_remind_SSP2-Base_2050 | None | Europe without Switzerland | technosphere | 2 | -4.2336 | 0.072284 | (Unknown) | (Unknown) | (Unknown) |  | dm³ | 14.5 | m3 | 0.0145
Activity | production of DCB, with IGBT chips attached,non-isolating unidirectional FC DCDC converter, PEMFC-bat, Long-Term
categories | Power electronics
code | 80512C8BE80B422195C2E0131823EEDF
comment | Based on Scalable power electronic inverter unit LCI Model, version 1.01 from Nörderlof et al.
location | EUR
production amount | 0.017
type | process
unit | square meter
Exchanges
name | amount | unit | database | categories | location | type | uncertainty type | loc | scale | shape | minimum | maximum | comment
production of DCB, with IGBT chips attached,non-isolating unidirectional FC DCDC converter, PEMFC-bat, Long-Term | 0.017 | square meter | GENESIS_2050_PEMFC-bat_Base | None | EUR | production | 1 | 0.017 | (Unknown) | (Unknown) | (Unknown) | (Unknown) |  | m² | 0.017
production of DCB substrate, to furnace,non-isolating unidirectional FC DCDC converter, PEMFC-bat, Long-Term | 0.017 | square meter | GENESIS_2050_PEMFC-bat_Base | None | EUR | technosphere | 1 | 0.017 | (Unknown) | (Unknown) | (Unknown) | (Unknown) |  | m² | 0.017
production of diced IGBT chips,non-isolating unidirectional FC DCDC converter, PEMFC-bat, Long-Term | 0.00287 | square meter | GENESIS_2050_PEMFC-bat_Base | None | EUR | technosphere | 1 | 0.00287 | (Unknown) | (Unknown) | (Unknown) | (Unknown) |  | m² | 0.0029
market group for electricity, medium voltage | 0.4 | kilowatt hour | ecoinvent_remind_SSP2-Base_2050 | None | RER | technosphere | 2 | -0.91629 | 0.20928 | (Unknown) | (Unknown) | (Unknown) |  | kWh | 0.4
Activity | production of diced IGBT chips,non-isolating unidirectional FC DCDC converter, PEMFC-bat, Long-Term
categories | Power electronics
code | 969FBFFC5988462A91C8BCE01B98B38B
comment | Based on Scalable power electronic inverter unit LCI Model, version 1.01 from Nörderlof et al.
location | EUR
production amount | 0.00287
type | process
unit | square meter
Exchanges
name | amount | unit | database | categories | location | type | uncertainty type | loc | scale | shape | minimum | maximum | comment
production of diced IGBT chips,non-isolating unidirectional FC DCDC converter, PEMFC-bat, Long-Term | 0.00287 | square meter | GENESIS_2050_PEMFC-bat_Base | None | EUR | production | 1 | 0.00287 | (Unknown) | (Unknown) | (Unknown) | (Unknown) |  |  | cm² | 28.7 | m2 | 0.00287
wafer production, fabricated, for integrated circuit | 0.00287 | square meter | ecoinvent_remind_SSP2-Base_2050 | None | GLO | technosphere | 2 | -5.8534 | 0.037749 | (Unknown) | (Unknown) | (Unknown) |  |  | cm² | 28.7 | m2 | 0.00287
Activity | production of DCB substrate, to furnace,non-isolating unidirectional FC DCDC converter, PEMFC-bat, Long-Term
categories | Power electronics
code | BA10C60210E14820992EA03C8DA10EC5
comment | Based on Scalable power electronic inverter unit LCI Model, version 1.01 from Nörderlof et al.
location | EUR
production amount | 0.017
type | process
unit | square meter
Exchanges
name | amount | unit | database | categories | location | type | uncertainty type | loc | scale | shape | minimum | maximum | comment
production of DCB substrate, to furnace,non-isolating unidirectional FC DCDC converter, PEMFC-bat, Long-Term | 0.017 | square meter | GENESIS_2050_PEMFC-bat_Base | None | EUR | production | 1 | 0.017 | (Unknown) | (Unknown) | (Unknown) | (Unknown)
production of DCB substrate, cleaned and baked,non-isolating unidirectional FC DCDC converter, PEMFC-bat, Long-Term | 0.017 | square meter | GENESIS_2050_PEMFC-bat_Base | None | EUR | technosphere | 1 | 0.017 | (Unknown) | (Unknown) | (Unknown) | (Unknown) |  |  | 0.017
market group for electricity, medium voltage | 0.15 | kilowatt hour | ecoinvent_remind_SSP2-Base_2050 | None | RER | technosphere | 2 | -1.8971 | 0.20928 | (Unknown) | (Unknown) | (Unknown) |  | kWh | 0.15 | kWh | 0.15
market for dipropylene glycol monomethyl ether | 0.0046 | kilogram | ecoinvent_remind_SSP2-Base_2050 | None | RER | technosphere | 2 | -5.3817 | 0.20928 | (Unknown) | (Unknown) | (Unknown) |  | g | 4.6 | kg | 0.0046
market for monoethanolamine | 0.0007 | kilogram | ecoinvent_remind_SSP2-Base_2050 | None | GLO | technosphere | 2 | -7.2644 | 0.20928 | (Unknown) | (Unknown) | (Unknown) |  | g | 0.7 | kg | 0.0007
market for water, deionised | 0.0226 | kilogram | ecoinvent_remind_SSP2-Base_2050 | None | Europe without Switzerland | technosphere | 2 | -3.7898 | 0.20928 | (Unknown) | (Unknown) | (Unknown) |  | g | 22.6 | kg | 0.0226
Solder paste waste, long-term, PEMFC-bat | 0.0053 | kilogram | GENESIS_2050_PEMFC-bat_Base | None | Europe without Switzerland | technosphere | 2 | -5.24 | 0.20928 | (Unknown) | (Unknown) | (Unknown) |  | g | 5.3 | kg | 0.0053
Activity | production of DCB substrate, cleaned and baked,non-isolating unidirectional FC DCDC converter, PEMFC-bat, Long-Term
categories | Power electronics
code | 06C16A44658543E0A375CA4ADFC3E83E
comment | Based on Scalable power electronic inverter unit LCI Model, version 1.01 from Nörderlof et al.
location | EUR
production amount | 0.017
type | process
unit | square meter
Exchanges
name | amount | unit | database | categories | location | type | uncertainty type | loc | scale | shape | minimum | maximum | comment
production of DCB substrate, cleaned and baked,non-isolating unidirectional FC DCDC converter, PEMFC-bat, Long-Term | 0.017 | square meter | GENESIS_2050_PEMFC-bat_Base | None | EUR | production | 1 | 0.017 | (Unknown) | (Unknown) | (Unknown) | (Unknown)
production of DCB, patterned, nickel plated,non-isolating unidirectional FC DCDC converter, PEMFC-bat, Long-Term | 0.017 | square meter | GENESIS_2050_PEMFC-bat_Base | None | EUR | technosphere | 1 | 0.017 | (Unknown) | (Unknown) | (Unknown) | (Unknown) |  |  | 0.017
market group for electricity, medium voltage | 3.18 | kilowatt hour | ecoinvent_remind_SSP2-Base_2050 | None | RER | technosphere | 2 | 1.1569 | 0.20928 | (Unknown) | (Unknown) | (Unknown) |  | kWh | 3.18
market for water, deionised | 0.0064 | kilogram | ecoinvent_remind_SSP2-Base_2050 | None | Europe without Switzerland | technosphere | 2 | -5.0515 | 0.20928 | (Unknown) | (Unknown) | (Unknown) |  | g | 6.4 | kg | 0.0064
market for isopropanol | 0.0078 | kilogram | ecoinvent_remind_SSP2-Base_2050 | None | RER | technosphere | 2 | -4.8536 | 0.20928 | (Unknown) | (Unknown) | (Unknown) |  | g | 7.8 | kg | 0.0078
Solder paste waste, long-term, PEMFC-bat | 0.0078 | kilogram | GENESIS_2050_PEMFC-bat_Base | None | Europe without Switzerland | technosphere | 2 | -4.8536 | 0.20928 | (Unknown) | (Unknown) | (Unknown) |  | g | 7.8 | kg | 0.0078
Activity | production of DCB, patterned, nickel plated,non-isolating unidirectional FC DCDC converter, PEMFC-bat, Long-Term
categories | Power electronics
code | 084CE8B67E664D85869D9CA090449E13
comment | Based on Scalable power electronic inverter unit LCI Model, version 1.01 from Nörderlof et al.
location | EUR
production amount | 0.03
type | process | [15 empty] | nickel
unit | square meter | [15 empty] | density | 8900 | kg/m3
Exchanges | [16 empty] | layer thickness | 5e-06 | m
name | amount | unit | database | categories | location | type | uncertainty type | loc | scale | shape | minimum | maximum | comment |  |  |  | so | 0.0445 | kg/m2
production of DCB, patterned, nickel plated,non-isolating unidirectional FC DCDC converter, PEMFC-bat, Long-Term | 0.03 | square meter | GENESIS_2050_PEMFC-bat_Base | None | EUR | production | 1 | 0.03 | (Unknown) | (Unknown) | (Unknown) | (Unknown) |  | dm2 | 3
production of DCB, patterned,non-isolating unidirectional FC DCDC converter, PEMFC-bat, Long-Term | 0.03 | square meter | GENESIS_2050_PEMFC-bat_Base | None | EUR | technosphere | 1 | 0.03 | 0.072284 | (Unknown) | (Unknown) | (Unknown) |  | dm2 | 3 |  | conversion
production of nickel in plated layer,non-isolating unidirectional FC DCDC converter, PEMFC-bat, Long-Term | 0.037825 | kilogram | GENESIS_2050_PEMFC-bat_Base | None | EUR | technosphere | 1 | 0.037825 | 0.072284 | (Unknown) | (Unknown) | (Unknown) |  |  |  |  | 0.85 | m2 | 0.037825 | kg
market for water, deionised | 6.8 | kilogram | ecoinvent_remind_SSP2-Base_2050 | None | Europe without Switzerland | technosphere | 2 | 1.9169 | 0.072284 | (Unknown) | (Unknown) | (Unknown) |  | kg | 6.8
market for nickel-rich materials | 0.0003 | kilogram | ecoinvent_remind_SSP2-Base_2050 | None | GLO | technosphere | 2 | -8.1117 | 0.072284 | (Unknown) | (Unknown) | (Unknown) |  | mg | 0.3 | kg | 0.0003
market for wastewater, average | 0.0068 | cubic meter | ecoinvent_remind_SSP2-Base_2050 | None | Europe without Switzerland | technosphere | 2 | -4.9908 | 0.072284 | (Unknown) | (Unknown) | (Unknown) |  | dm³ | 6.8 | m3 | 0.0068
Activity | production of DCB, patterned,non-isolating unidirectional FC DCDC converter, PEMFC-bat, Long-Term
categories | Power electronics
code | 0EC6EB8FD3ED4CD2AD42F7BE9F875790
comment | Based on Scalable power electronic inverter unit LCI Model, version 1.01 from Nörderlof et al.
location | EUR
production amount | 0.017
type | process
unit | square meter
Exchanges
name | amount | unit | database | categories | location | type | uncertainty type | loc | scale | shape | minimum | maximum | comment
production of DCB, patterned,non-isolating unidirectional FC DCDC converter, PEMFC-bat, Long-Term | 0.017 | square meter | GENESIS_2050_PEMFC-bat_Base | None | EUR | production | 1 | 0.017 | (Unknown) | (Unknown) | (Unknown) | (Unknown) |  |  | 0.017
production of DCB, before etching,non-isolating unidirectional FC DCDC converter, PEMFC-bat, Long-Term | 0.017 | square meter | GENESIS_2050_PEMFC-bat_Base | None | EUR | technosphere | 1 | 0.017 | (Unknown) | (Unknown) | (Unknown) | (Unknown) |  |  | 0.017
market group for electricity, medium voltage | 0.22 | kilowatt hour | ecoinvent_remind_SSP2-Base_2050 | None | RER | technosphere | 2 | -1.5141 | 0.225 | (Unknown) | (Unknown) | (Unknown) |  | kWh | 0.22
market for acetone, liquid | 0.0099 | kilogram | ecoinvent_remind_SSP2-Base_2050 | None | RER | technosphere | 2 | -4.6152 | 0.225 | (Unknown) | (Unknown) | (Unknown) |  | kg | 0.0099
market for potassium carbonate | 0.0215 | kilogram | ecoinvent_remind_SSP2-Base_2050 | None | GLO | technosphere | 2 | -3.8397 | 0.225 | (Unknown) | (Unknown) | (Unknown) |  | kg | 0.0215
market for isopropanol | 0.0099 | kilogram | ecoinvent_remind_SSP2-Base_2050 | None | RER | technosphere | 2 | -4.6152 | 0.225 | (Unknown) | (Unknown) | (Unknown) |  | kg | 0.0099
market for chemical, organic | 0.0075 | kilogram | ecoinvent_remind_SSP2-Base_2050 | None | GLO | technosphere | 2 | -4.8929 | 0.225 | (Unknown) | (Unknown) | (Unknown) |  | kg | 0.0075
market for potassium hydroxide | 0.0215 | kilogram | ecoinvent_remind_SSP2-Base_2050 | None | GLO | technosphere | 2 | -3.8397 | 0.225 | (Unknown) | (Unknown) | (Unknown) |  | kg | 0.0215
market for water, deionised | 0.398 | kilogram | ecoinvent_remind_SSP2-Base_2050 | None | Europe without Switzerland | technosphere | 2 | -0.9213 | 0.225 | (Unknown) | (Unknown) | (Unknown) |  | kg | 0.398
NMVOC, non-methane volatile organic compounds, unspecified origin | 0.0038 | kilogram | biosphere3 | air | None | biosphere | 2 | -5.5728 | 0.225 | (Unknown) | (Unknown) | (Unknown) |  | kg | 0.0038
Solder paste waste, long-term, PEMFC-bat | 0.071 | kilogram | GENESIS_2050_PEMFC-bat_Base | None | Europe without Switzerland | technosphere | 2 | -2.6451 | 0.225 | (Unknown) | (Unknown) | (Unknown) |  | kg | 0.071
Activity | production of DCB, before etching,non-isolating unidirectional FC DCDC converter, PEMFC-bat, Long-Term
categories | Power electronics
code | CC234C8B4B6D4DFAAA12942239ADB820
comment | Based on Scalable power electronic inverter unit LCI Model, version 1.01 from Nörderlof et al.
location | EUR
production amount | 0.017
type | process
unit | square meter
Exchanges
name | amount | unit | database | categories | location | type | uncertainty type | loc | scale | shape | minimum | maximum | comment
production of DCB, before etching,non-isolating unidirectional FC DCDC converter, PEMFC-bat, Long-Term | 0.017 | square meter | GENESIS_2050_PEMFC-bat_Base | None | EUR | production | 1 | 0.017 | (Unknown) | (Unknown) | (Unknown) | (Unknown)
production of Alumina substrate,non-isolating unidirectional FC DCDC converter, PEMFC-bat, Long-Term | 0.017 | square meter | GENESIS_2050_PEMFC-bat_Base | None | EUR | technosphere | 1 | 0.017 | 0.028723 | (Unknown) | (Unknown) | (Unknown) |  | m² | 0.017
production of copper bus bars, contacts, plates and foils,non-isolating unidirectional FC DCDC converter, PEMFC-bat, Long-Term | 0.172 | kg | GENESIS_2050_PEMFC-bat_Base | None | EUR | technosphere | 1 | 0.172 | 0.028723 | (Unknown) | (Unknown) | (Unknown) |  | g | 172 | kg | 0.172
market group for electricity, medium voltage | 0.02 | kilowatt hour | ecoinvent_remind_SSP2-Base_2050 | None | RER | technosphere | 2 | -3.912 | 0.20928 | (Unknown) | (Unknown) | (Unknown) |  | kWh | 0.02
market group for electricity, medium voltage | 0.98 | kilowatt hour | ecoinvent_remind_SSP2-Base_2050 | None | RER | technosphere | 2 | -0.020203 | 0.20928 | (Unknown) | (Unknown) | (Unknown) |  | kWh | 0.98
market group for electricity, medium voltage | 0.25 | kilowatt hour | ecoinvent_remind_SSP2-Base_2050 | None | RER | technosphere | 2 | -1.3863 | 0.096437 | (Unknown) | (Unknown) | (Unknown) |  | kWh | 0.25
market for acetone, liquid | 0.001 | kilogram | ecoinvent_remind_SSP2-Base_2050 | None | RER | technosphere | 2 | -6.9078 | 0.20928 | (Unknown) | (Unknown) | (Unknown) |  | g | 1 | kg | 0.001
market for water, deionised | 0.01 | kilogram | ecoinvent_remind_SSP2-Base_2050 | None | Europe without Switzerland | technosphere | 2 | -4.6052 | 0.20928 | (Unknown) | (Unknown) | (Unknown) |  | kg | 0.01
market for hydrochloric acid, without water, in 30% solution state | 0.0025 | kilogram | ecoinvent_remind_SSP2-Base_2050 | None | RoW | technosphere | 2 | -5.9915 | 0.20928 | (Unknown) | (Unknown) | (Unknown) |  | g | 2.5 | kg | 0.0025
market for isopropanol | 0.004 | kilogram | ecoinvent_remind_SSP2-Base_2050 | None | RER | technosphere | 2 | -5.5215 | 0.20928 | (Unknown) | (Unknown) | (Unknown) |  | g | 4 | kg | 0.004
market for nitrogen, liquid | 2.9 | kilogram | ecoinvent_remind_SSP2-Base_2050 | None | RER | technosphere | 2 | 1.0647 | 0.20928 | (Unknown) | (Unknown) | (Unknown) |  | kg | 2.9
Solder paste waste, long-term, PEMFC-bat | 0.0083 | kilogram | GENESIS_2050_PEMFC-bat_Base | None | Europe without Switzerland | technosphere | 2 | -4.7915 | 0.20928 | (Unknown) | (Unknown) | (Unknown) |  | kg | 0.0083
Activity | production of Alumina substrate,non-isolating unidirectional FC DCDC converter, PEMFC-bat, Long-Term
categories | Power electronics
code | 71E383BF6F2849E28D56D9029CBEBBB7
comment | Based on Scalable power electronic inverter unit LCI Model, version 1.01 from Nörderlof et al.
location | EUR
production amount | 0.017
type | process
unit | square meter
Exchanges
name | amount | unit | database | categories | location | type | uncertainty type | loc | scale | shape | minimum | maximum | comment
production of Alumina substrate,non-isolating unidirectional FC DCDC converter, PEMFC-bat, Long-Term | 0.017 | square meter | GENESIS_2050_PEMFC-bat_Base | None | EUR | production | 1 | 0.017 | (Unknown) | (Unknown) | (Unknown) | (Unknown) |  | m² | 0.017
market for aluminium oxide, metallurgical | 0.03 | kilogram | ecoinvent_remind_SSP2-Base_2050 | None | RoW | technosphere | 2 | -3.5066 | 0.22517 | (Unknown) | (Unknown) | (Unknown) |  | kg | 0.03
market group for electricity, medium voltage | 0.35 | kilowatt hour | ecoinvent_remind_SSP2-Base_2050 | None | RER | technosphere | 2 | -1.0498 | 0.22517 | (Unknown) | (Unknown) | (Unknown) |  | kWh | 0.35
acrylic dispersion production, product in 65% solution state | 0.00058 | kilogram | ecoinvent_remind_SSP2-Base_2050 | None | RER | technosphere | 2 | -7.4525 | 0.22517 | (Unknown) | (Unknown) | (Unknown) |  | g | 0.58 | kg | 0.00058
market for glycerine | 0.0028 | kilogram | ecoinvent_remind_SSP2-Base_2050 | None | RER | technosphere | 2 | -5.8781 | 0.22517 | (Unknown) | (Unknown) | (Unknown) |  | kg | 0.0028
acrylic binder production, product in 34% solution state | 0.0023 | kilogram | ecoinvent_remind_SSP2-Base_2050 | None | RER | technosphere | 2 | -6.0748 | 0.22517 | (Unknown) | (Unknown) | (Unknown) |  | kg | 0.0023
market for water, ultrapure | 0.02 | kilogram | ecoinvent_remind_SSP2-Base_2050 | None | RER | technosphere | 2 | -3.912 | 0.22517 | (Unknown) | (Unknown) | (Unknown) |  | kg | 0.02
Ammonia | 0.00012 | kilogram | biosphere3 | air | None | biosphere | 2 | -9.028 | 0.10344 | (Unknown) | (Unknown) | (Unknown) |  | g | 0.12 | kg | 0.00012
Carbon dioxide, fossil | 0.001 | kilogram | biosphere3 | air | None | biosphere | 2 | -6.9078 | 0.10344 | (Unknown) | (Unknown) | (Unknown) |  | g | 1 | kg | 0.001
Carbon monoxide, fossil | 0.00081 | kilogram | biosphere3 | air | None | biosphere | 2 | -7.1185 | 0.10344 | (Unknown) | (Unknown) | (Unknown) |  | g | 0.81 | kg | 0.00081
NMVOC, non-methane volatile organic compounds, unspecified origin | 0.00046 | kilogram | biosphere3 | air | None | biosphere | 2 | -7.6843 | 0.10344 | (Unknown) | (Unknown) | (Unknown) |  | g | 0.46 | kg | 0.00046
Hazardous waste incineration, long-term, PEMFC-bat | 0.0063 | kilogram | GENESIS_2050_PEMFC-bat_Base | None | Europe without Switzerland | technosphere | 2 | -5.0672 | 0.11269 | (Unknown) | (Unknown) | (Unknown) |  | kg | 0.0063

## 2D. MOTOR DRIVE INVERTER
cutoff | 13 | [11 empty] | 21B789111C644BED98286087FD9930B4
Activity | production of motor traction drive inverter DCAC, PEMFC-bat, Long-Term
categories | Power electronics
code | 11F551BF8A2C4F62AE4EC3273D4B6718
comment | Table B1 of GENESIS_LCI_power_elec_drives_Long-term, PEMFC-bat_v01.xlsx. 1 unit corresponds to 4.4 kg of DC/AC grid inverter
location | EUR
production amount | 1
type | process
unit | unit
Exchanges
name | amount | unit | database | categories | location | type | uncertainty type | loc | scale | shape | minimum | maximum | comment
production of motor traction drive inverter DCAC, PEMFC-bat, Long-Term | 1 | unit | GENESIS_2050_PEMFC-bat_Base | None | EUR | production | 1 | 1 | (Unknown) | (Unknown) | (Unknown) | (Unknown)
production of driver board, assembled, long-term, PEMFC-bat | 0.078 | kilogram | GENESIS_2050_PEMFC-bat_Base | None | EUR | technosphere | 1 | 0.078 | (Unknown) | (Unknown) | (Unknown) | (Unknown) |  |  | Driver board, assembled | g | 78 | kg | 0.078
production of logic board, assembled, with connector, long-term, PEMFC-bat | 0.098 | kilogram | GENESIS_2050_PEMFC-bat_Base | None | EUR | technosphere | 1 | 0.098 | (Unknown) | (Unknown) | (Unknown) | (Unknown) |  |  | Logic board, assembled, with connector | g | 98 | kg | 0.098
capacitor production, auxilliaries and energy use | 2.07 | kilogram | ecoinvent_remind_SSP2-Base_2050 | None | GLO | technosphere | 1 | 2.07 | (Unknown) | (Unknown) | (Unknown) | (Unknown) |  |  | DC link capacitor | kg | 2.07 | kg | 2.07
production of IGBT power module, complete, motor traction drive inverter DCAC, PEMFC-bat, Long-Term | 1.8 | kilogram | GENESIS_2050_PEMFC-bat_Base | None | EUR | technosphere | 1 | 1.8 | (Unknown) | (Unknown) | (Unknown) | (Unknown) |  |  | IGBT power module, complete | kg | 1.8 | kg | 1.8
production of Galvanized terminals, screws and washers, motor traction drive inverter DCAC, PEMFC-bat, Long-Term | 0.04537 | square meter | GENESIS_2050_PEMFC-bat_Base | None | EUR | technosphere | 1 | 0.04537 | (Unknown) | (Unknown) | (Unknown) | (Unknown) |  | see assumption about kg/m2 in "Reusable" | Galvanized screws and washers | g | 245 | m2 | 0.04537 | 0.18519 | m2/kg
production of plated cable glands, motor traction drive inverter DCAC, PEMFC-bat, Long-Term | 0.811 | kilogram | GENESIS_2050_PEMFC-bat_Base | None | EUR | technosphere | 1 | 0.811 | (Unknown) | (Unknown) | (Unknown) | (Unknown) |  |  | Plated cable glands | g | 811 | kg | 0.811
market for nylon 6, glass-filled | 0.004 | kilogram | ecoinvent_remind_SSP2-Base_2050 | None | RER | technosphere | 1 | 0.004 | (Unknown) | (Unknown) | (Unknown) | (Unknown) | Lamellar inserts(for glands) |  | Lamellar inserts(for glands) | g | 4 | kg | 0.004
market for silicone product | 0.025 | kilogram | ecoinvent_remind_SSP2-Base_2050 | None | RER | technosphere | 1 | 0.025 | (Unknown) | (Unknown) | (Unknown) | (Unknown) | O-rings and gland seals (for glands) |  | O-rings and gland seals (for glands) | g | 25 | kg | 0.025
market for nylon 6, glass-filled | 0.002 | kilogram | ecoinvent_remind_SSP2-Base_2050 | None | RER | technosphere | 1 | 0.002 | (Unknown) | (Unknown) | (Unknown) | (Unknown) | Nylon distance spacers |  | Nylon distance spacers | g | 2 | kg | 0.002
extrusion, plastic pipes | 0.002 | kilogram | ecoinvent_remind_SSP2-Base_2050 | None | RER | technosphere | 1 | 0.002 | (Unknown) | (Unknown) | (Unknown) | (Unknown) | Nylon distance spacers |  | Nylon distance spacers | g | 2 | kg | 0.002
Bus bar, laminated, motor traction drive inverter DCAC, PEMFC-bat, Long-Term | 1.17 | kilogram | GENESIS_2050_PEMFC-bat_Base | None | EUR | technosphere | 1 | 1.17 | (Unknown) | (Unknown) | (Unknown) | (Unknown) | Bus bar, laminated |  | Bus bar, laminated | kg | 1.17 | kg | 1.17
production of machined casing, motor traction drive inverter DCAC, PEMFC-bat, Long-Term | 5.25 | kilogram | GENESIS_2050_PEMFC-bat_Base | None | EUR | technosphere | 1 | 5.25 | (Unknown) | (Unknown) | (Unknown) | (Unknown) | assuming 1kg is one unit? |  | Machined casing, surface treated | kg | 5.3 | kg | 5.3
market for aluminium oxide, metallurgical | 0.035 | kilogram | ecoinvent_remind_SSP2-Base_2050 | None | RoW | technosphere | 1 | 0.035 | (Unknown) | (Unknown) | (Unknown) | (Unknown) | TIM - aluminium oxide |  | TIM - aluminium oxide | g | 35 | kg | 0.035
market for zinc oxide | 0.007 | kilogram | ecoinvent_remind_SSP2-Base_2050 | None | GLO | technosphere | 1 | 0.007 | (Unknown) | (Unknown) | (Unknown) | (Unknown) | TIM - zinc oxide |  | TIM - zinc oxide | g | 7 | kg | 0.007
market for silicone product | 0.007 | kilogram | ecoinvent_remind_SSP2-Base_2050 | None | RER | technosphere | 1 | 0.007 | (Unknown) | (Unknown) | (Unknown) | (Unknown) | TIM - silicone oil |  | TIM - silicone oil | g | 7 | kg | 0.007
market group for electricity, medium voltage | 1.3 | kilowatt hour | ecoinvent_remind_SSP2-Base_2050 | None | EUR | technosphere | 1 | 1.3 | (Unknown) | (Unknown) | (Unknown) | (Unknown) | electricity demand for building services in PCB assembly and for final inverter unit assembly
market group for electricity, medium voltage | 2.8 | kilowatt hour | ecoinvent_remind_SSP2-Base_2050 | None | EUR | technosphere | 1 | 2.8 | (Unknown) | (Unknown) | (Unknown) | (Unknown) | electricity demand for building services in the DCB and power module assembly
market group for electricity, medium voltage | 1.5 | kilowatt hour | ecoinvent_remind_SSP2-Base_2050 | None | EUR | technosphere | 1 | 1.5 | (Unknown) | (Unknown) | (Unknown) | (Unknown) | electricity demand for buiding services in casing manufacturing
weight check 11,635 kg
11.604

## 2D. Reusable
cutoff | 13
Activity | production of Galvanized terminals, screws and washers, motor traction drive inverter DCAC, PEMFC-bat, Long-Term
categories | Power electronics
code | 82E69550D04D42C385C6034C195E6C88
comment | Based on Scalable power electronic inverter unit LCI Model, version 1.01 from Nörderlof et al.
location | EUR
production amount | 0.008
type | process
unit | square meter
Exchanges
name | amount | unit | database | categories | location | type | uncertainty type | loc | scale | shape | minimum | maximum | comment
production of Galvanized terminals, screws and washers, motor traction drive inverter DCAC, PEMFC-bat, Long-Term | 0.008 | square meter | GENESIS_2050_PEMFC-bat_Base | None | EUR | production | 1 | 0.008 | (Unknown) | (Unknown) | (Unknown) | (Unknown) |  | Assuming (see below) that
production of Galvanization layer, motor traction drive inverter DCAC, PEMFC-bat, Long-Term | 0.0432 | kilogram | GENESIS_2050_PEMFC-bat_Base | None | EUR | technosphere | 1 | 0.0432 | (Unknown) | (Unknown) | (Unknown) | (Unknown) |  | 0.18519 | m2/kg | 0.0432
production of Cleaned terminals, screws and washers, motor traction drive inverter DCAC, PEMFC-bat, Long-Term | 0.009 | square meter | GENESIS_2050_PEMFC-bat_Base | None | EUR | technosphere | 1 | 0.009 | (Unknown) | (Unknown) | (Unknown) | (Unknown)
market for water, deionised | 0.07 | kilogram | ecoinvent_remind_SSP2-Base_2050 | None | Europe without Switzerland | technosphere | 2 | -2.6593 | 0.11236 | (Unknown) | (Unknown) | (Unknown) |  | kg | 0.07
market for zinc | 3.4e-09 | kilogram | ecoinvent_remind_SSP2-Base_2050 | None | GLO | technosphere | 2 | -19.4995 | 0.11236 | (Unknown) | (Unknown) | (Unknown) |  | mg | 0.0034 | 3.4e-09 | kilogram
market for wastewater, average | 7e-05 | cubic meter | ecoinvent_remind_SSP2-Base_2050 | None | Europe without Switzerland | technosphere | 2 | -9.567 | 0.11236 | (Unknown) | (Unknown) | (Unknown) |  | dm³ | 0.07 | 7e-05 | M3
Activity | production of Galvanization layer, motor traction drive inverter DCAC, PEMFC-bat, Long-Term
categories | Power electronics
code | 2632704E365E4126B1E356274DB28044
comment | Based on Scalable power electronic inverter unit LCI Model, version 1.01 from Nörderlof et al.
location | EUR
production amount | 0.006
type | process
unit | kilogram
Exchanges
name | amount | unit | database | categories | location | type | uncertainty type | loc | scale | shape | minimum | maximum | comment
production of Galvanization layer, motor traction drive inverter DCAC, PEMFC-bat, Long-Term | 0.006 | kilogram | GENESIS_2050_PEMFC-bat_Base | None | EUR | production | 1 | 0.006 | (Unknown) | (Unknown) | (Unknown) | (Unknown)
market for zinc | 0.0062 | kilogram | ecoinvent_remind_SSP2-Base_2050 | None | GLO | technosphere | 2 | -5.0832 | 0.11236 | (Unknown) | (Unknown) | (Unknown) |  | g | 6.2 | kg | 0.0062
market group for electricity, medium voltage | 0.03 | kilowatt hour | ecoinvent_remind_SSP2-Base_2050 | None | RER | technosphere | 2 | -3.5066 | 0.11236 | (Unknown) | (Unknown) | (Unknown) |  | kWh | 0.03
Hazardous waste disposed | 0.0003 | kilogram | biosphere3 | inventory indicator::waste | None | biosphere | 2 | -8.1117 | 0.11236 | (Unknown) | (Unknown) | (Unknown) |  | g | 0.3 | kg | 0.0003
Activity | production of Cleaned terminals, screws and washers, motor traction drive inverter DCAC, PEMFC-bat, Long-Term
categories | Power electronics
code | A23B831B5C2E4F328122A1A8A3B2B730
comment | Based on Scalable power electronic inverter unit LCI Model, version 1.01 from Nörderlof et al. | [17 empty] | so 0,27 kg screws corresponds to 0,05m2
location | EUR | [17 empty] | 0.18519 | m2/kg
production amount | 0.05
type | process
unit | square meter
Exchanges
name | amount | unit | database | categories | location | type | uncertainty type | loc | scale | shape | minimum | maximum | comment
production of Cleaned terminals, screws and washers, motor traction drive inverter DCAC, PEMFC-bat, Long-Term | 0.05 | square meter | GENESIS_2050_PEMFC-bat_Base | None | EUR | production | 1 | 0.05 | (Unknown) | (Unknown) | (Unknown) | (Unknown)
production of Steel terminals, screws and washers, motor traction drive inverter DCAC, PEMFC-bat, Long-Term | 0.27 | kilogram | GENESIS_2050_PEMFC-bat_Base | None | EUR | technosphere | 1 | 0.27 | (Unknown) | (Unknown) | (Unknown) | (Unknown) |  | m2 | 0.05 | kg | 0.25 | assuming that the input is the same as output of nestled process
market group for electricity, medium voltage | 0.27 | kilowatt hour | ecoinvent_remind_SSP2-Base_2050 | None | RER | technosphere | 2 | -1.3093 | 0.072284 | (Unknown) | (Unknown) | (Unknown) |  | kWh | 0.27
market for sodium hydroxide, without water, in 50% solution state | 0.006 | kilogram | ecoinvent_remind_SSP2-Base_2050 | None | GLO | technosphere | 2 | -5.116 | 0.072284 | (Unknown) | (Unknown) | (Unknown) |  | g | 6 | kg | 0.006
market for sulfuric acid | 0.011 | kilogram | ecoinvent_remind_SSP2-Base_2050 | None | RER | technosphere | 2 | -4.5099 | 0.072284 | (Unknown) | (Unknown) | (Unknown) |  | g | 11 | kg | 0.011
market for water, deionised | 10.1 | kilogram | ecoinvent_remind_SSP2-Base_2050 | None | Europe without Switzerland | technosphere | 2 | 2.3125 | 0.072284 | (Unknown) | (Unknown) | (Unknown) |  | kg | 10.1
market for wastewater, average | 0.0101 | cubic meter | ecoinvent_remind_SSP2-Base_2050 | None | Europe without Switzerland | technosphere | 2 | -4.5952 | 0.072284 | (Unknown) | (Unknown) | (Unknown) |  | dm³ | 10.1 | m3 | 0.0101
Activity | production of nickel in plated layer, motor traction drive inverter DCAC, PEMFC-bat, Long-Term
categories | Power electronics
code | 5D9DC0A5A4EF4420AFF0B726620F15A8
comment | Based on Scalable power electronic inverter unit LCI Model, version 1.01 from Nörderlof et al.
location | EUR
production amount | 0.014
type | process
unit | kilogram
Exchanges
name | amount | unit | database | categories | location | type | uncertainty type | loc | scale | shape | minimum | maximum | comment
production of nickel in plated layer, motor traction drive inverter DCAC, PEMFC-bat, Long-Term | 0.014 | kilogram | GENESIS_2050_PEMFC-bat_Base | None | EUR | production | 1 | 0.014 | (Unknown) | (Unknown) | (Unknown) | (Unknown) |  | kg | 0.014
market for nickel-rich materials | 0.015 | kilogram | ecoinvent_remind_SSP2-Base_2050 | None | GLO | technosphere | 2 | -4.1997 | 0.072284 | (Unknown) | (Unknown) | (Unknown) |  | g | 15 | kg | 0.015
market group for electricity, medium voltage | 0.07 | kilowatt hour | ecoinvent_remind_SSP2-Base_2050 | None | RER | technosphere | 2 | -2.6593 | 0.072284 | (Unknown) | (Unknown) | (Unknown) |  | kWh | 0.07
Hazardous waste incineration, long-term, PEMFC-bat | 0.0008 | kilogram | GENESIS_2050_PEMFC-bat_Base | None | Europe without Switzerland | technosphere | 2 | -7.1309 | 0.072284 | (Unknown) | (Unknown) | (Unknown) |  | g | 0.8 | kg | 0.0008
Activity | production of Steel terminals, screws and washers, motor traction drive inverter DCAC, PEMFC-bat, Long-Term
categories | Power electronics
code | B6D3B7C24D8548FDB01DDCB7525B9D50
comment | Based on Scalable power electronic inverter unit LCI Model, version 1.01 from Nörderlof et al.
location | EUR
production amount | 0.27
type | process
unit | kilogram
Exchanges
name | amount | unit | database | categories | location | type | uncertainty type | loc | scale | shape | minimum | maximum | comment
production of Steel terminals, screws and washers, motor traction drive inverter DCAC, PEMFC-bat, Long-Term | 0.27 | kilogram | GENESIS_2050_PEMFC-bat_Base | None | EUR | production | 1 | 0.27 | (Unknown) | (Unknown) | (Unknown) | (Unknown)
market for steel, low-alloyed, hot rolled | 0.27 | kilogram | ecoinvent_remind_SSP2-Base_2050 | None | GLO | technosphere | 1 | 0.27 | (Unknown) | (Unknown) | (Unknown) | (Unknown)
market for section bar rolling, steel | 0.27 | kilogram | ecoinvent_remind_SSP2-Base_2050 | None | GLO | technosphere | 1 | 0.27 | (Unknown) | (Unknown) | (Unknown) | (Unknown)
Activity | production of copper bus bars, contacts, plates and foils, motor traction drive inverter DCAC, PEMFC-bat, Long-Term
categories | Power electronics
code | AE7F3C9AA6C6451D99863456F3BC2142
comment | Based on Scalable power electronic inverter unit LCI Model, version 1.01 from Nörderlof et al.
location | EUR
production amount | 2.33
type | process
unit | kilogram
Exchanges
name | amount | unit | database | categories | location | type | uncertainty type | loc | scale | shape | minimum | maximum | comment
production of copper bus bars, contacts, plates and foils, motor traction drive inverter DCAC, PEMFC-bat, Long-Term | 2.33 | kilogram | GENESIS_2050_PEMFC-bat_Base | None | EUR | production | 1 | 2.33 | (Unknown) | (Unknown) | (Unknown) | (Unknown)
market for copper, anode | 2.33 | kilogram | ecoinvent_remind_SSP2-Base_2050 | None | GLO | technosphere | 1 | 2.33 | (Unknown) | (Unknown) | (Unknown) | (Unknown)
market for sheet rolling, copper | 2.33 | kilogram | ecoinvent_remind_SSP2-Base_2050 | None | GLO | technosphere | 1 | 2.33 | (Unknown) | (Unknown) | (Unknown) | (Unknown)
metal working, average for copper product manufacturing | 2.33 | kilogram | ecoinvent_remind_SSP2-Base_2050 | None | RER | technosphere | 1 | 2.33 | (Unknown) | (Unknown) | (Unknown) | (Unknown)
Activity | Bus bar, laminated, motor traction drive inverter DCAC, PEMFC-bat, Long-Term
categories | Power electronics
code | 66690A8E8AD74EAF8A798FDE705BCF3B
comment | negative
location | EUR
production amount | 2.33
type | process
unit | kilogram
Exchanges
name | amount | unit | database | categories | location | type | uncertainty type | loc | scale | shape | minimum | maximum | comment
Bus bar, laminated, motor traction drive inverter DCAC, PEMFC-bat, Long-Term | 2.33 | kilogram | GENESIS_2050_PEMFC-bat_Base | None | EUR | production | 1 | 2.33 | (Unknown) | (Unknown) | (Unknown) | (Unknown)
production of copper bus bars, contacts, plates and foils, motor traction drive inverter DCAC, PEMFC-bat, Long-Term | 2.33 | kilogram | GENESIS_2050_PEMFC-bat_Base | None | EUR | technosphere | 1 | 2.33 | (Unknown) | (Unknown) | (Unknown) | (Unknown)
extrusion, co-extrusion of plastic sheets | 0.017 | kilogram | ecoinvent_remind_SSP2-Base_2050 | None | RoW | technosphere | 1 | 0.017 | (Unknown) | (Unknown) | (Unknown) | (Unknown)
market for laminating service, foil, with acrylic binder | 0.4 | square meter | ecoinvent_remind_SSP2-Base_2050 | None | GLO | technosphere | 1 | 0.4 | (Unknown) | (Unknown) | (Unknown) | (Unknown)
market for polyethylene terephthalate, granulate, bottle grade | 0.017 | kilogram | ecoinvent_remind_SSP2-Base_2050 | None | GLO | technosphere | 1 | 0.017 | (Unknown) | (Unknown) | (Unknown) | (Unknown)

## 2D. Cable glands
cutoff | 13
Activity | production of plated cable glands, motor traction drive inverter DCAC, PEMFC-bat, Long-Term
categories | Power electronics
code | 7AED73FA7E9C44FCAB9D03CA340AA04B
comment | Based on Scalable power electronic inverter unit LCI Model, version 1.01 from Nörderlof et al.
location | EUR
production amount | 0.07 | [15 empty] | nickel
type | process | [15 empty] | density | 8900 | kg/m3
unit | kilogram | [15 empty] | layer thickness | 5e-06 | m
Exchanges | [16 empty] | so | 0.0445 | kg/m2
name | amount | unit | database | categories | location | type | uncertainty type | loc | scale | shape | minimum | maximum | comment
production of plated cable glands, motor traction drive inverter DCAC, PEMFC-bat, Long-Term | 0.07 | kilogram | GENESIS_2050_PEMFC-bat_Base | None | EUR | production | 1 | 0.07 | (Unknown) | (Unknown) | (Unknown) | (Unknown) |  | assuming that the weight is equivbalent to area in mother process | - |  | conversion
production of cleaned cable glands, motor traction drive inverter DCAC, PEMFC-bat, Long-Term | 0.07 | square meter | GENESIS_2050_PEMFC-bat_Base | None | EUR | technosphere | 1 | 0.07 | 0.072284 | (Unknown) | (Unknown) | (Unknown) |  | dm2 | 7 |  | 0.58 | m2 | 0.02581 | kg
production of nickel in plated layer, motor traction drive inverter DCAC, PEMFC-bat, Long-Term | 0.02581 | kilogram | GENESIS_2050_PEMFC-bat_Base | None | EUR | technosphere | 1 | 0.02581 | 0.072284 | (Unknown) | (Unknown) | (Unknown)
market for water, deionised | 4.7 | kilogram | ecoinvent_remind_SSP2-Base_2050 | None | Europe without Switzerland | technosphere | 2 | 1.5476 | 0.072284 | (Unknown) | (Unknown) | (Unknown) |  | kg | 4.7 | 4.7
market for nickel-rich materials | 0.0002 | kilogram | ecoinvent_remind_SSP2-Base_2050 | None | GLO | technosphere | 2 | -8.5172 | 0.072284 | (Unknown) | (Unknown) | (Unknown) |  | mg | 0.2 | 0.0002
market for wastewater, average | 0.0047 | cubic meter | ecoinvent_remind_SSP2-Base_2050 | None | Europe without Switzerland | technosphere | 2 | -5.3602 | 0.072284 | (Unknown) | (Unknown) | (Unknown) |  | dm³ | 4.7 | 0.0047
Activity | production of cleaned cable glands, motor traction drive inverter DCAC, PEMFC-bat, Long-Term
categories | Power electronics
code | 1440152F39894B758409C6C5AA1E928A
comment | Based on Scalable power electronic inverter unit LCI Model, version 1.01 from Nörderlof et al.
location | EUR
production amount | 0.07
type | process
unit | square meter
Exchanges
name | amount | unit | database | categories | location | type | uncertainty type | loc | scale | shape | minimum | maximum | comment
production of cleaned cable glands, motor traction drive inverter DCAC, PEMFC-bat, Long-Term | 0.07 | square meter | GENESIS_2050_PEMFC-bat_Base | None | EUR | production | 1 | 0.07 | 0.072284 | (Unknown) | (Unknown) | (Unknown) |  | dm2 | 7
production of brass cable glands, motor traction drive inverter DCAC, PEMFC-bat, Long-Term | 0.07 | square meter | GENESIS_2050_PEMFC-bat_Base | None | EUR | technosphere | 1 | 0.07 | 0.072284 | (Unknown) | (Unknown) | (Unknown)
market group for electricity, medium voltage | 0.27 | kilowatt hour | ecoinvent_remind_SSP2-Base_2050 | None | RER | technosphere | 2 | -1.3093 | 0.072284 | (Unknown) | (Unknown) | (Unknown) |  | kWh | 0.27
market for sodium hydroxide, without water, in 50% solution state | 0.006 | kilogram | ecoinvent_remind_SSP2-Base_2050 | None | GLO | technosphere | 2 | -5.116 | 0.072284 | (Unknown) | (Unknown) | (Unknown) |  | g | 6 | kg | 0.006
market for sulfuric acid | 0.011 | kilogram | ecoinvent_remind_SSP2-Base_2050 | None | RER | technosphere | 2 | -4.5099 | 0.072284 | (Unknown) | (Unknown) | (Unknown) |  | g | 11 | kg | 0.011
market for water, deionised | 10.1 | kilogram | ecoinvent_remind_SSP2-Base_2050 | None | Europe without Switzerland | technosphere | 2 | 2.3125 | 0.072284 | (Unknown) | (Unknown) | (Unknown) |  | kg | 10.1 | kg | 10.1
market for wastewater, average | 0.0101 | cubic meter | ecoinvent_remind_SSP2-Base_2050 | None | Europe without Switzerland | technosphere | 2 | -4.5952 | 0.072284 | (Unknown) | (Unknown) | (Unknown) |  | dm³ | 10.1 | m3 | 0.0101
Activity | production of brass cable glands, motor traction drive inverter DCAC, PEMFC-bat, Long-Term
categories | Power electronics
code | 4800BAFDA8514F32BA91118A8488B8DA
comment | Based on Scalable power electronic inverter unit LCI Model, version 1.01 from Nörderlof et al.
location | EUR
production amount | 0.07
type | process
unit | square meter
Exchanges
name | amount | unit | database | categories | location | type | uncertainty type | loc | scale | shape | minimum | maximum | comment
production of brass cable glands, motor traction drive inverter DCAC, PEMFC-bat, Long-Term | 0.07 | square meter | GENESIS_2050_PEMFC-bat_Base | None | EUR | production | 1 | 0.07 | (Unknown) | (Unknown) | (Unknown) | (Unknown) |  |  |  | assuming that the weight is equivbalent to area in mother process
casting, brass | 0.81 | kilogram | ecoinvent_remind_SSP2-Base_2050 | None | RoW | technosphere | 1 | 0.81 | (Unknown) | (Unknown) | (Unknown) | (Unknown)
market for brass removed by turning, average, conventional | 0.81 | kilogram | ecoinvent_remind_SSP2-Base_2050 | None | GLO | technosphere | 1 | 0.81 | (Unknown) | (Unknown) | (Unknown) | (Unknown)

## 2D. Machined casing
cutoff | 14
Activity | production of machined casing, motor traction drive inverter DCAC, PEMFC-bat, Long-Term
categories | Power electronics
code | E75BD5CD66774050814FD8672420A689
comment | Based on Scalable power electronic inverter unit LCI Model, version 1.01 from Nörderlof et al.
location | EUR
production amount | 5.25
type | process
unit | kilogram
Exchanges
name | amount | reference product | unit | database | categories | location | type | uncertainty type | loc | scale | shape | minimum | maximum | comment
production of machined casing, motor traction drive inverter DCAC, PEMFC-bat, Long-Term | 5.25 |  | kilogram | GENESIS_2050_PEMFC-bat_Base | None | EUR | production | 1 | 5.25 | (Unknown) | (Unknown) | (Unknown) | (Unknown)
production of machined casing, mass scaled activities, motor traction drive inverter DCAC, PEMFC-bat, Long-Term | 1 |  | unit | GENESIS_2050_PEMFC-bat_Base | None | EUR | technosphere | 1 | 1 | (Unknown) | (Unknown) | (Unknown) | (Unknown)
market group for electricity, medium voltage | 0.25 |  | kilowatt hour | ecoinvent_remind_SSP2-Base_2050 | None | RER | technosphere | 2 | -1.3863 | 0.096047 | (Unknown) | (Unknown) | (Unknown) |  | kWh | 0.25
market group for electricity, medium voltage | 0.5 |  | kilowatt hour | ecoinvent_remind_SSP2-Base_2050 | None | GLO | technosphere | 2 | -0.69315 | 0.096047 | (Unknown) | (Unknown) | (Unknown) |  | kWh | 0.5
market for naphtha | 0.065 |  | kilogram | ecoinvent_remind_SSP2-Base_2050 | None | RER | technosphere | 2 | -2.7334 | 0.096047 |  |  |  |  | g | 65 | kg | 0.065
market for tap water | 1.2 |  | kilogram | ecoinvent_remind_SSP2-Base_2050 | None | Europe without Switzerland | technosphere | 2 | 0.18232 | 0.096047 |  |  |  |  | kg | 1.2
Waste Oil, long-term, PEMFC-bat | 0.065 |  | kilogram | ecoinvent_remind_SSP2-Base_2050 | None | Europe without Switzerland | technosphere | 2 | -2.7334 | 0.096047 |  |  |  |  | g | 65 | kg | 0.065
Activity | production of machined casing, mass scaled activities, motor traction drive inverter DCAC, PEMFC-bat, Long-Term
categories | Power electronics
code | 6D0BA277D00544D0BBB9DC3663B9584D
comment | Based on Scalable power electronic inverter unit LCI Model, version 1.01 from Nörderlof et al.
location | EUR
production amount | 1
type | process
unit | unit
Exchanges
name | amount | reference product | unit | database | categories | location | type | uncertainty type | loc | scale | shape | minimum | maximum | comment
production of machined casing, mass scaled activities, motor traction drive inverter DCAC, PEMFC-bat, Long-Term | 1 |  | unit | GENESIS_2050_PEMFC-bat_Base | None | EUR | production | 1 | 1 | (Unknown) | (Unknown) | (Unknown) | (Unknown)
production of die cast casing parts, motor traction drive inverter DCAC, PEMFC-bat, Long-Term | 5.25 |  | kilogram | GENESIS_2050_PEMFC-bat_Base | None | EUR | technosphere | 2 | 1.6582 | 0.10308 | (Unknown) | (Unknown) | (Unknown) |  |  | 5.25
market group for electricity, medium voltage | 0.3 |  | kilowatt hour | ecoinvent_remind_SSP2-Base_2050 | None | GLO | technosphere | 2 | -1.204 | 0.096047 | (Unknown) | (Unknown) | (Unknown) |  | kWh | 0.3
market for naphtha | 0.07 |  | kilogram | ecoinvent_remind_SSP2-Base_2050 | None | RER | technosphere | 2 | -2.6593 | 0.096047 | (Unknown) | (Unknown) | (Unknown) |  | g | 70 | kg | 0.07
market for tap water | 1.3 |  | kilogram | ecoinvent_remind_SSP2-Base_2050 | None | Europe without Switzerland | technosphere | 2 | 0.26236 | 0.096047 | (Unknown) | (Unknown) | (Unknown) |  | kg | 1.3
treatment of aluminium scrap, post-consumer, prepared for recycling, at refiner | 0.265 | aluminium, cast alloy | kilogram | ecoinvent_remind_SSP2-Base_2050 | None | RER | technosphere | 2 | -1.328 | 0.096047 | (Unknown) | (Unknown) | (Unknown)
treatment of aluminium scrap, post-consumer, by collecting, sorting, cleaning, pressing | 0.265 |  | kilogram | ecoinvent_remind_SSP2-Base_2050 | None | RER | technosphere | 2 | -1.328 | 0.096047 | (Unknown) | (Unknown) | (Unknown) |  | g | 265 | kg | 0.265
aluminium ingot, primary, to aluminium, wrought alloy market | 0.265 |  | kilogram | ecoinvent_remind_SSP2-Base_2050 | None | GLO | substitution | 2 | -1.328 | 0.096047 | (Unknown) | (Unknown) | (Unknown) |  | g | 265 | kg | 0.265
Waste Oil, long-term, PEMFC-bat | 0.07 |  | kilogram | ecoinvent_remind_SSP2-Base_2050 | None | Europe without Switzerland | technosphere | 2 | -2.6593 | 0.096047 | (Unknown) | (Unknown) | (Unknown) |  | g | 70 | kg | 0.07
Activity | production of die cast casing parts, motor traction drive inverter DCAC, PEMFC-bat, Long-Term
categories | Power electronics
code | 5747B05A211F48CEBB20241B18588AD2
comment | Based on Scalable power electronic inverter unit LCI Model, version 1.01 from Nörderlof et al.
location | EUR
production amount | 5.25
type | process
unit | kilogram
Exchanges
name | amount | reference product | unit | database | categories | location | type | uncertainty type | loc | scale | shape | minimum | maximum | comment
production of die cast casing parts, motor traction drive inverter DCAC, PEMFC-bat, Long-Term | 5.25 |  | kilogram | GENESIS_2050_PEMFC-bat_Base | None | EUR | production | 2 | 1.6582 | 0.10308 | (Unknown) | (Unknown) | (Unknown) |  |  | 5.25
aluminium ingot, primary, to aluminium, wrought alloy market | 5.57 |  | kilogram | ecoinvent_remind_SSP2-Base_2050 | None | GLO | technosphere | 2 | 1.7174 | 0.005 | (Unknown) | (Unknown) | (Unknown) |  | kg | 5.57
market for natural gas, high pressure | 1.4804 |  | cubic meter | ecoinvent_remind_SSP2-Base_2050 | None | World | technosphere | 2 | 0.39232 | 0.005 | (Unknown) | (Unknown) | (Unknown) |  | MJ | 56.7 | m3 | 1.4804
market group for electricity, medium voltage | 13.7 |  | kilowatt hour | ecoinvent_remind_SSP2-Base_2050 | None | GLO | technosphere | 2 | 2.6174 | 0.005 | (Unknown) | (Unknown) | (Unknown) |  | kWh | 13.7
market for lubricating oil | 0.11 |  | kilogram | ecoinvent_remind_SSP2-Base_2050 | None | RER | technosphere | 2 | -2.2073 | 0.1005 | (Unknown) | (Unknown) | (Unknown) |  | g | 110 | kg | 0.11
Aluminium | 0.0021 |  | kilogram | biosphere3 | air | None | biosphere | 2 | -6.1658 | 0.005 | (Unknown) | (Unknown) | (Unknown) |  | g | 2.1 | kg | 0.0021
NMVOC, non-methane volatile organic compounds, unspecified origin | 0.0053 |  | kilogram | biosphere3 | air | None | biosphere | 2 | -5.24 | 0.089582 | (Unknown) | (Unknown) | (Unknown) |  | g | 5.3 | kg | 0.0053
treatment of aluminium scrap, post-consumer, prepared for recycling, at refiner | 0.32 | aluminium, cast alloy | kilogram | ecoinvent_remind_SSP2-Base_2050 | None | RER | technosphere | 2 | -1.1394 | 0.096047 | (Unknown) | (Unknown) | (Unknown) |  |  | 5.3
treatment of aluminium scrap, post-consumer, by collecting, sorting, cleaning, pressing | 0.32 |  | kilogram | ecoinvent_remind_SSP2-Base_2050 | None | RER | technosphere | 2 | -1.1394 | 0.005 | (Unknown) | (Unknown) | (Unknown) |  | kg | 0.32
aluminium ingot, primary, to aluminium, wrought alloy market | 0.32 |  | kilogram | ecoinvent_remind_SSP2-Base_2050 | None | GLO | substitution | 2 | -1.1394 | 0.005 | (Unknown) | (Unknown) | (Unknown)

## 2D. IGBT power module
cutoff | 13
Activity | production of IGBT power module, complete, motor traction drive inverter DCAC, PEMFC-bat, Long-Term
categories | Power electronics
code | D06BB3AAFA554E6A8A4421B4C6E0F129
comment | Based on Scalable power electronic inverter unit LCI Model, version 1.01 from Nörderlof et al.
location | EUR
production amount | 1.8 | [12 empty] | ASSUMING THAT 1 unit is equivalent given in the overall assembly
type | process
unit | kilogram
Exchanges
name | amount | unit | database | categories | location | type | uncertainty type | loc | scale | shape | minimum | maximum | comment
production of IGBT power module, complete, motor traction drive inverter DCAC, PEMFC-bat, Long-Term | 1.8 | kilogram | GENESIS_2050_PEMFC-bat_Base | None | EUR | production | 1 | 0.028723 | (Unknown) | (Unknown) | (Unknown) | (Unknown)
production of Power module, open, potted, motor traction drive inverter DCAC, PEMFC-bat, Long-Term | 1 | unit | GENESIS_2050_PEMFC-bat_Base | None | EUR | technosphere | 1 | 1 | (Unknown) | (Unknown) | (Unknown) | (Unknown)
production of Lid, injection moulded, motor traction drive inverter DCAC, PEMFC-bat, Long-Term | 1 | unit | GENESIS_2050_PEMFC-bat_Base | None | EUR | technosphere | 1 | 1 | (Unknown) | (Unknown) | (Unknown) | (Unknown)
market for silicone product | 0.00017 | kilogram | ecoinvent_remind_SSP2-Base_2050 | None | RER | technosphere | 2 | -8.6797 | 0.028723 | (Unknown) | (Unknown) | (Unknown) |  | g | 0.17 | kg | 0.00017
Activity | production of Lid, injection moulded, motor traction drive inverter DCAC, PEMFC-bat, Long-Term
categories | Power electronics
code | FD9B0AFAB2CA456FB9C7C3BE30DC737C
comment | Based on Scalable power electronic inverter unit LCI Model, version 1.01 from Nörderlof et al.
location | EUR
production amount | 1
type | process
unit | unit
Exchanges
name | amount | unit | database | categories | location | type | uncertainty type | loc | scale | shape | minimum | maximum | comment
production of Lid, injection moulded, motor traction drive inverter DCAC, PEMFC-bat, Long-Term | 1 | unit | GENESIS_2050_PEMFC-bat_Base | None | EUR | production | 1 | 1 | (Unknown) | (Unknown) | (Unknown) | (Unknown)
market for injection moulding | 0.34 | kilogram | ecoinvent_remind_SSP2-Base_2050 | None | GLO | technosphere | 1 | 0.34 | (Unknown) | (Unknown) | (Unknown) | (Unknown) |  | kg | 0.34
market for polyphenylene sulfide | 0.224 | kilogram | ecoinvent_remind_SSP2-Base_2050 | None | GLO | technosphere | 2 | -1.4961 | 0.037749 | (Unknown) | (Unknown) | (Unknown) |  | g | 224 | kg | 0.224
market for antimony | 0.0134 | kilogram | ecoinvent_remind_SSP2-Base_2050 | None | GLO | technosphere | 2 | -4.3125 | 0.037749 | (Unknown) | (Unknown) | (Unknown) |  | g | 13.4 | kg | 0.0134
market for glass fibre | 0.101 | kilogram | ecoinvent_remind_SSP2-Base_2050 | None | GLO | technosphere | 2 | -2.2926 | 0.037749 | (Unknown) | (Unknown) | (Unknown) |  | g | 101 | kg | 0.101
Activity | production of Power module, open, potted, motor traction drive inverter DCAC, PEMFC-bat, Long-Term
categories | Power electronics
code | 6F3D1287931F42DBBD282471A8D9D11A
comment | Based on Scalable power electronic inverter unit LCI Model, version 1.01 from Nörderlof et al.
location | EUR
production amount | 1
type | process
unit | unit
Exchanges
name | amount | unit | database | categories | location | type | uncertainty type | loc | scale | shape | minimum | maximum | comment
production of Power module, open, potted, motor traction drive inverter DCAC, PEMFC-bat, Long-Term | 1 | unit | GENESIS_2050_PEMFC-bat_Base | None | EUR | production | 1 | 1 | (Unknown) | (Unknown) | (Unknown) | (Unknown)
production of potting gel layer, motor traction drive inverter DCAC, PEMFC-bat, Long-Term | 0.12 | kilogram | GENESIS_2050_PEMFC-bat_Base | None | EUR | technosphere | 1 | 0.12 | (Unknown) | (Unknown) | (Unknown) | (Unknown)
production of power module, open, wire bonded, motor traction drive inverter DCAC, PEMFC-bat, Long-Term | 1 | unit | GENESIS_2050_PEMFC-bat_Base | None | EUR | technosphere | 1 | 1 | (Unknown) | (Unknown) | (Unknown) | (Unknown)
market group for electricity, medium voltage | 0.03 | kilowatt hour | ecoinvent_remind_SSP2-Base_2050 | None | RER | technosphere | 2 | -3.5066 | 0.072284 | (Unknown) | (Unknown) | (Unknown) |  | kWh | 0.03 | kWh | 0.03
Activity | production of potting gel layer, motor traction drive inverter DCAC, PEMFC-bat, Long-Term
categories | Power electronics
code | 71C7986DD8B14B8D9AD972A096CD83B8
comment | Based on Scalable power electronic inverter unit LCI Model, version 1.01 from Nörderlof et al.
location | EUR
production amount | 0.12
type | process
unit | kilogram
Exchanges
name | amount | unit | database | categories | location | type | uncertainty type | loc | scale | shape | minimum | maximum | comment
production of potting gel layer, motor traction drive inverter DCAC, PEMFC-bat, Long-Term | 0.12 | kilogram | GENESIS_2050_PEMFC-bat_Base | None | EUR | production | 1 | 0.12 | (Unknown) | (Unknown) | (Unknown) | (Unknown) |  | kg | 0.103 | kg | 0.103
market for silicone product | 0.12 | kilogram | ecoinvent_remind_SSP2-Base_2050 | None | RER | technosphere | 2 | -2.1203 | 0.028723 | (Unknown) | (Unknown) | (Unknown) |  | kg | 0.12 | kg | 0.12
market group for electricity, medium voltage | 0.03 | kilowatt hour | ecoinvent_remind_SSP2-Base_2050 | None | RER | technosphere | 2 | -3.5066 | 0.072284 | (Unknown) | (Unknown) | (Unknown) |  | kWh | 0.03 | kWh | 0.03
Activity | production of power module, open, wire bonded, motor traction drive inverter DCAC, PEMFC-bat, Long-Term
categories | Power electronics
code | 67C3640A5CB64A1799352BD82B8A87B0
comment | Based on Scalable power electronic inverter unit LCI Model, version 1.01 from Nörderlof et al.
location | EUR
production amount | 1
type | process
unit | unit
Exchanges
name | amount | unit | database | categories | location | type | uncertainty type | loc | scale | shape | minimum | maximum | comment
production of power module, open, wire bonded, motor traction drive inverter DCAC, PEMFC-bat, Long-Term | 1 | unit | GENESIS_2050_PEMFC-bat_Base | None | EUR | production | 1 | 1 | (Unknown) | (Unknown) | (Unknown) | (Unknown)
production of Copper Wire, motor traction drive inverter DCAC, PEMFC-bat, Long-Term | 0.06 | kilogram | GENESIS_2050_PEMFC-bat_Base | None | EUR | technosphere | 1 | 0.06 | (Unknown) | (Unknown) | (Unknown) | (Unknown) |  |  |  | kg | 0.01
production of baseplate module with frame, cleaned, motor traction drive inverter DCAC, PEMFC-bat, Long-Term | 1 | unit | GENESIS_2050_PEMFC-bat_Base | None | EUR | technosphere | 1 | 1 | (Unknown) | (Unknown) | (Unknown) | (Unknown)
market group for electricity, medium voltage | 0.41 | kilowatt hour | ecoinvent_remind_SSP2-Base_2050 | None | RER | technosphere | 2 | -0.8916 | 0.072284 | (Unknown) | (Unknown) | (Unknown) |  | kWh | 0.41 | kWh | 0.41
Activity | production of Copper Wire, motor traction drive inverter DCAC, PEMFC-bat, Long-Term
categories | Power electronics
code | 6EDEA081FD77477092380166BDC47B83
comment | Based on Scalable power electronic inverter unit LCI Model, version 1.01 from Nörderlof et al.
location | EUR
production amount | 0.06
type | process
unit | kilogram
Exchanges
name | amount | unit | database | categories | location | type | uncertainty type | loc | scale | shape | minimum | maximum | comment
production of Copper Wire, motor traction drive inverter DCAC, PEMFC-bat, Long-Term | 0.06 | kilogram | GENESIS_2050_PEMFC-bat_Base | None | EUR | production | 1 | 0.06 | (Unknown) | (Unknown) | (Unknown) | (Unknown) |  |  |  | kg | 0.01
market for copper, anode | 0.06 | kilogram | ecoinvent_remind_SSP2-Base_2050 | None | GLO | technosphere | 1 | 0.06 | (Unknown) | (Unknown) | (Unknown) | (Unknown)
market for wire drawing, copper | 0.06 | kilogram | ecoinvent_remind_SSP2-Base_2050 | None | GLO | technosphere | 1 | 0.06 | (Unknown) | (Unknown) | (Unknown) | (Unknown)
Activity | production of baseplate module with frame, cleaned, motor traction drive inverter DCAC, PEMFC-bat, Long-Term
categories | Power electronics
code | CBF764AD12714BC697F74DEB1BA69881
comment | Based on Scalable power electronic inverter unit LCI Model, version 1.01 from Nörderlof et al.
location | EUR
production amount | 1
type | process
unit | unit
Exchanges
name | amount | unit | database | categories | location | type | uncertainty type | loc | scale | shape | minimum | maximum | comment
production of baseplate module with frame, cleaned, motor traction drive inverter DCAC, PEMFC-bat, Long-Term | 1 | unit | GENESIS_2050_PEMFC-bat_Base | None | EUR | production | 1 | 1 | (Unknown) | (Unknown) | (Unknown) | (Unknown)
production of baseplate module with frame, motor traction drive inverter DCAC, PEMFC-bat, Long-Term | 1 | unit | GENESIS_2050_PEMFC-bat_Base | None | EUR | technosphere | 1 | 1 | (Unknown) | (Unknown) | (Unknown) | (Unknown)
market group for electricity, medium voltage | 0.05 | kilowatt hour | ecoinvent_remind_SSP2-Base_2050 | None | RER | technosphere | 2 | -2.9957 | 0.072284 | (Unknown) | (Unknown) | (Unknown) |  | kWh | 0.05 | kWh | 0.05
Activity | production of baseplate module with frame, motor traction drive inverter DCAC, PEMFC-bat, Long-Term
categories | Power electronics
code | 1A9EA0BEA397498D907A5D27BB5759E6
comment | Based on Scalable power electronic inverter unit LCI Model, version 1.01 from Nörderlof et al.
location | EUR
production amount | 1
type | process
unit | unit
Exchanges
name | amount | unit | database | categories | location | type | uncertainty type | loc | scale | shape | minimum | maximum | comment
production of baseplate module with frame, motor traction drive inverter DCAC, PEMFC-bat, Long-Term | 1 | unit | GENESIS_2050_PEMFC-bat_Base | None | EUR | production | 1 | 1 | (Unknown) | (Unknown) | (Unknown) | (Unknown) |  |  |  | assuming (see sheet "reusable")
production of baseplate module without frame, cleaned, motor traction drive inverter DCAC, PEMFC-bat, Long-Term | 0.039 | square meter | GENESIS_2050_PEMFC-bat_Base | None | EUR | technosphere | 1 | 0.039 | (Unknown) | (Unknown) | (Unknown) | (Unknown) |  |  |  | 0.18519 | m2/kg
production of Galvanized terminals, screws and washers, motor traction drive inverter DCAC, PEMFC-bat, Long-Term | 0.0055556 | square meter | GENESIS_2050_PEMFC-bat_Base | None | EUR | technosphere | 1 | 0.0055556 | (Unknown) | (Unknown) | (Unknown) | (Unknown) |  | g | 30 |  | 0.0055556
Prodcution of frame with bonded terminals, motor traction drive inverter DCAC, PEMFC-bat, Long-Term | 1 | unit | GENESIS_2050_PEMFC-bat_Base | None | EUR | technosphere | 1 | 1 | (Unknown) | (Unknown) | (Unknown) | (Unknown)
market for silicone product | 0.00017 | kilogram | ecoinvent_remind_SSP2-Base_2050 | None | RER | technosphere | 2 | -8.6797 | 0.028723 | (Unknown) | (Unknown) | (Unknown) |  | g | 0.17 | kg | 0.00017
Activity | Prodcution of frame with bonded terminals, motor traction drive inverter DCAC, PEMFC-bat, Long-Term
categories | Power electronics
code | F63C1D9B72F0483093FC6938EEE3D07A
comment | Based on Scalable power electronic inverter unit LCI Model, version 1.01 from Nörderlof et al.
location | EUR
production amount | 1
type | process
unit | unit
Exchanges
name | amount | unit | database | categories | location | type | uncertainty type | loc | scale | shape | minimum | maximum | comment
Prodcution of frame with bonded terminals, motor traction drive inverter DCAC, PEMFC-bat, Long-Term | 1 | unit | GENESIS_2050_PEMFC-bat_Base | None | EUR | production | 1 | 1 | (Unknown) | (Unknown) | (Unknown) | (Unknown)
market for injection moulding | 0.34 | kilogram | ecoinvent_remind_SSP2-Base_2050 | None | GLO | technosphere | 1 | 0.34 | (Unknown) | (Unknown) | (Unknown) | (Unknown) |  |  | 0.34 | kg | 0.34
market for polyphenylene sulfide | 0.224 | kilogram | ecoinvent_remind_SSP2-Base_2050 | None | GLO | technosphere | 2 | -1.4961 | 0.037749 | (Unknown) | (Unknown) | (Unknown) |  | g | 224 | kg | 0.224
market for antimony | 0.0134 | kilogram | ecoinvent_remind_SSP2-Base_2050 | None | GLO | technosphere | 2 | -4.3125 | 0.037749 | (Unknown) | (Unknown) | (Unknown) |  | g | 13.4 | kg | 0.0134
market for glass fibre | 0.101 | kilogram | ecoinvent_remind_SSP2-Base_2050 | None | GLO | technosphere | 2 | -2.2926 | 0.037749 | (Unknown) | (Unknown) | (Unknown) |  | g | 101 | kg | 0.101
Activity | production of baseplate module without frame, cleaned, motor traction drive inverter DCAC, PEMFC-bat, Long-Term
categories | Power electronics
code | ACB53BF6E31540E79960EBAF5AE05E8C
comment | Based on Scalable power electronic inverter unit LCI Model, version 1.01 from Nörderlof et al.
location | EUR
production amount | 0.039
type | process
unit | square meter
Exchanges
name | amount | unit | database | categories | location | type | uncertainty type | loc | scale | shape | minimum | maximum | comment
production of baseplate module without frame, cleaned, motor traction drive inverter DCAC, PEMFC-bat, Long-Term | 0.039 | square meter | GENESIS_2050_PEMFC-bat_Base | None | EUR | production | 1 | 0.039 | (Unknown) | (Unknown) | (Unknown) | (Unknown) |  |  | 0.039
production of baseplate module without frame, motor traction drive inverter DCAC, PEMFC-bat, Long-Term | 0.039 | square meter | GENESIS_2050_PEMFC-bat_Base | None | EUR | technosphere | 1 | 0.039 | (Unknown) | (Unknown) | (Unknown) | (Unknown) |  |  | 0.039
market for acetone, liquid | 0.0035 | kilogram | ecoinvent_remind_SSP2-Base_2050 | None | RER | technosphere | 2 | -5.655 | 0.20928 | (Unknown) | (Unknown) | (Unknown) |  | g | 3.5 | kg | 0.0035
market for isopropanol | 0.0035 | kilogram | ecoinvent_remind_SSP2-Base_2050 | None | RER | technosphere | 2 | -5.655 | 0.20928 | (Unknown) | (Unknown) | (Unknown) |  | g | 3.5 | kg | 0.0035
Activity | production of baseplate module without frame, motor traction drive inverter DCAC, PEMFC-bat, Long-Term
categories | Power electronics
code | 0018174661A94A1D995B4B852DB3D430
comment | Based on Scalable power electronic inverter unit LCI Model, version 1.01 from Nörderlof et al.
location | EUR
production amount | 0.039
type | process
unit | square meter
Exchanges
name | amount | unit | database | categories | location | type | uncertainty type | loc | scale | shape | minimum | maximum | comment
production of baseplate module without frame, motor traction drive inverter DCAC, PEMFC-bat, Long-Term | 0.039 | square meter | GENESIS_2050_PEMFC-bat_Base | None | EUR | production | 1 | 0.039 | (Unknown) | (Unknown) | (Unknown) | (Unknown) |  | m2 | 0.039
production of DCB, with IGBT chips attached, motor traction drive inverter DCAC, PEMFC-bat, Long-Term | 0.012 | square meter | GENESIS_2050_PEMFC-bat_Base | None | EUR | technosphere | 1 | 0.012 | (Unknown) | (Unknown) | (Unknown) | (Unknown) |  | m² | 0.012
production of baseplate, to furnace, motor traction drive inverter DCAC, PEMFC-bat, Long-Term | 0.039 | square meter | GENESIS_2050_PEMFC-bat_Base | None | EUR | technosphere | 1 | 0.039 | (Unknown) | (Unknown) | (Unknown) | (Unknown) |  | m² | 0.039
market group for electricity, medium voltage | 0.94 | kilowatt hour | ecoinvent_remind_SSP2-Base_2050 | None | RER | technosphere | 2 | -0.061875 | 0.097082 | (Unknown) | (Unknown) | (Unknown) |  | kWh | 0.94 | kWh | 0.94
market for nitrogen, liquid | 2.5 | kilogram | ecoinvent_remind_SSP2-Base_2050 | None | RER | technosphere | 2 | 0.91629 | 0.097082 | (Unknown) | (Unknown) | (Unknown) |  | kg | 2.5
Activity | production of baseplate, to furnace, motor traction drive inverter DCAC, PEMFC-bat, Long-Term
categories | Power electronics
code | B21807DA82BD4C739C630BBFD7837C60
comment | Based on Scalable power electronic inverter unit LCI Model, version 1.01 from Nörderlof et al.
location | EUR
production amount | 0.039
type | process
unit | square meter
Exchanges
name | amount | unit | database | categories | location | type | uncertainty type | loc | scale | shape | minimum | maximum | comment
production of baseplate, to furnace, motor traction drive inverter DCAC, PEMFC-bat, Long-Term | 0.039 | square meter | GENESIS_2050_PEMFC-bat_Base | None | EUR | production | 1 | 0.039 | (Unknown) | (Unknown) | (Unknown) | (Unknown) |  |  | 0.039
production of baseplate, cleaned and baked, motor traction drive inverter DCAC, PEMFC-bat, Long-Term | 0.039 | square meter | GENESIS_2050_PEMFC-bat_Base | None | EUR | technosphere | 1 | 0.039 | (Unknown) | (Unknown) | (Unknown) | (Unknown) |  |  | 0.039
market group for electricity, medium voltage | 0.11 | kilowatt hour | ecoinvent_remind_SSP2-Base_2050 | None | RER | technosphere | 2 | -2.2073 | 0.20928 | (Unknown) | (Unknown) | (Unknown) |  | kWh | 0.11 | kWh | 0.11
market for dipropylene glycol monomethyl ether | 0.0033 | kilogram | ecoinvent_remind_SSP2-Base_2050 | None | RER | technosphere | 2 | -5.7138 | 0.20928 | (Unknown) | (Unknown) | (Unknown) |  | g | 3.3 | kg | 0.0033
market for monoethanolamine | 0.0005 | kilogram | ecoinvent_remind_SSP2-Base_2050 | None | GLO | technosphere | 2 | -7.6009 | 0.20928 | (Unknown) | (Unknown) | (Unknown) |  | g | 0.5 | kg | 0.0005
market for water, deionised | 0.0163 | kilogram | ecoinvent_remind_SSP2-Base_2050 | None | Europe without Switzerland | technosphere | 2 | -4.1166 | 0.20928 | (Unknown) | (Unknown) | (Unknown) |  | g | 16.3 | kg | 0.0163
Solder paste waste, long-term, PEMFC-bat | 0.0038 | kilogram | GENESIS_2050_PEMFC-bat_Base | None | Europe without Switzerland | technosphere | 2 | -5.5728 | 0.20928 | (Unknown) | (Unknown) | (Unknown) |  | g | 3.8 | kg | 0.0038
Activity | production of baseplate, cleaned and baked, motor traction drive inverter DCAC, PEMFC-bat, Long-Term
categories | Power electronics
code | 010C07D8964F466D931628BD71982C97
comment | Based on Scalable power electronic inverter unit LCI Model, version 1.01 from Nörderlof et al.
location | EUR
production amount | 0.039
type | process
unit | square meter
Exchanges
name | amount | unit | database | categories | location | type | uncertainty type | loc | scale | shape | minimum | maximum | comment
production of baseplate, cleaned and baked, motor traction drive inverter DCAC, PEMFC-bat, Long-Term | 0.039 | square meter | GENESIS_2050_PEMFC-bat_Base | None | EUR | production | 1 | 0.039 | (Unknown) | (Unknown) | (Unknown) | (Unknown) |  |  | 0.039
production of baseplate, nickel plated, motor traction drive inverter DCAC, PEMFC-bat, Long-Term | 0.039 | square meter | GENESIS_2050_PEMFC-bat_Base | None | EUR | technosphere | 1 | 0.039 | (Unknown) | (Unknown) | (Unknown) | (Unknown) |  |  | 0.039
market group for electricity, medium voltage | 2.29 | kilowatt hour | ecoinvent_remind_SSP2-Base_2050 | None | RER | technosphere | 2 | 0.82855 | 0.20928 | (Unknown) | (Unknown) | (Unknown) |  | kWh | 2.29
market for water, deionised | 0.0046 | kilogram | ecoinvent_remind_SSP2-Base_2050 | None | Europe without Switzerland | technosphere | 2 | -5.3817 | 0.20928 | (Unknown) | (Unknown) | (Unknown) |  | g | 4.6 | kg | 0.0046
market for isopropanol | 0.0056 | kilogram | ecoinvent_remind_SSP2-Base_2050 | None | RER | technosphere | 2 | -5.185 | 0.20928 | (Unknown) | (Unknown) | (Unknown) |  | g | 5.6 | kg | 0.0056
Solder paste waste, long-term, PEMFC-bat | 0.0056 | kilogram | GENESIS_2050_PEMFC-bat_Base | None | Europe without Switzerland | technosphere | 2 | -5.185 | 0.20928 | (Unknown) | (Unknown) | (Unknown) |  | g | 5.6 | kg | 0.0056
Activity | production of baseplate, nickel plated, motor traction drive inverter DCAC, PEMFC-bat, Long-Term
categories | Power electronics
code | D38679369FB74AF5B7517A77C7592886
comment | Based on Scalable power electronic inverter unit LCI Model, version 1.01 from Nörderlof et al.
location | EUR | [14 empty] | nickel
production amount | 0.52 | [14 empty] | density | 8900 | kg/m3
type | process | [14 empty] | layer thickness | 5e-06 | m
unit | square meter | [14 empty] | so | 0.0445 | kg/m2
Exchanges
name | amount | unit | database | categories | location | type | uncertainty type | loc | scale | shape | minimum | maximum | comment |  |  | conversion
production of baseplate, nickel plated, motor traction drive inverter DCAC, PEMFC-bat, Long-Term | 0.52 | square meter | GENESIS_2050_PEMFC-bat_Base | None | EUR | production | 1 | 0.52 | (Unknown) | (Unknown) | (Unknown) | (Unknown) |  |  |  | 0.58 | m2 | 0.02581 | kg
production of cleaned bus bars, contacts, plates and foils, motor traction drive inverter DCAC, PEMFC-bat, Long-Term | 0.52 | square meter | GENESIS_2050_PEMFC-bat_Base | None | EUR | technosphere | 1 | 0.52 | 0.072284 | (Unknown) | (Unknown) | (Unknown)
production of nickel in plated layer, motor traction drive inverter DCAC, PEMFC-bat, Long-Term | 0.02581 | kilogram | GENESIS_2050_PEMFC-bat_Base | None | EUR | technosphere | 1 | 0.02581 | 0.072284 | (Unknown) | (Unknown) | (Unknown)
market for water, deionised | 4.7 | kilogram | ecoinvent_remind_SSP2-Base_2050 | None | Europe without Switzerland | technosphere | 2 | 1.5476 | 0.072284 | (Unknown) | (Unknown) | (Unknown) |  | kg | 4.7
market for nickel-rich materials | 2e-07 | kilogram | ecoinvent_remind_SSP2-Base_2050 | None | GLO | technosphere | 2 | -15.4249 | 0.072284 | (Unknown) | (Unknown) | (Unknown) |  | mg | 0.2 | kg | 2e-07
market for wastewater, average | 0.0047 | cubic meter | ecoinvent_remind_SSP2-Base_2050 | None | Europe without Switzerland | technosphere | 2 | -5.3602 | 0.072284 | (Unknown) | (Unknown) | (Unknown) |  | dm³ | 4.7 | m3 | 0.0047
Activity | production of cleaned bus bars, contacts, plates and foils, motor traction drive inverter DCAC, PEMFC-bat, Long-Term
categories | Power electronics
code | 3402BF867DC94A4E9675FF946CAF2FA1
comment | Based on Scalable power electronic inverter unit LCI Model, version 1.01 from Nörderlof et al.
location | EUR
production amount | 0.52
type | process
unit | square meter
Exchanges
name | amount | unit | database | categories | location | type | uncertainty type | loc | scale | shape | minimum | maximum | comment
production of cleaned bus bars, contacts, plates and foils, motor traction drive inverter DCAC, PEMFC-bat, Long-Term | 0.52 | square meter | GENESIS_2050_PEMFC-bat_Base | None | EUR | production | 1 | 0.52 | (Unknown) | (Unknown) | (Unknown) | (Unknown) |  | m2 | 0.52
production of copper bus bars, contacts, plates and foils, motor traction drive inverter DCAC, PEMFC-bat, Long-Term | 0.25 | kilogram | GENESIS_2050_PEMFC-bat_Base | None | EUR | technosphere | 1 | 0.25 | (Unknown) | (Unknown) | (Unknown) | (Unknown) |  |  | 0.52 | error in their units assuming the weight and area they give corresponds
market group for electricity, medium voltage | 0.27 | kilowatt hour | ecoinvent_remind_SSP2-Base_2050 | None | RER | technosphere | 2 | -1.3093 | 0.072284 | (Unknown) | (Unknown) | (Unknown) |  | kWh | 0.27
market for sodium hydroxide, without water, in 50% solution state | 0.006 | kilogram | ecoinvent_remind_SSP2-Base_2050 | None | GLO | technosphere | 2 | -5.116 | 0.072284 | (Unknown) | (Unknown) | (Unknown) |  | g | 6 | kg | 0.006
market for sulfuric acid | 0.011 | kilogram | ecoinvent_remind_SSP2-Base_2050 | None | RER | technosphere | 2 | -4.5099 | 0.072284 | (Unknown) | (Unknown) | (Unknown) |  | g | 11 | kg | 0.011
market for water, deionised | 10.1 | kilogram | ecoinvent_remind_SSP2-Base_2050 | None | Europe without Switzerland | technosphere | 2 | 2.3125 | 0.072284 | (Unknown) | (Unknown) | (Unknown) |  | kg | 10.1 | kg | 10.1
market for wastewater, average | 0.0101 | cubic meter | ecoinvent_remind_SSP2-Base_2050 | None | Europe without Switzerland | technosphere | 2 | -4.5952 | 0.072284 | (Unknown) | (Unknown) | (Unknown) |  | dm³ | 10.1 | m3 | 0.0101
Activity | production of DCB, with IGBT chips attached, motor traction drive inverter DCAC, PEMFC-bat, Long-Term
categories | Power electronics
code | 92FD4615432C4F79B605689130751BE2
comment | Based on Scalable power electronic inverter unit LCI Model, version 1.01 from Nörderlof et al.
location | EUR
production amount | 0.012
type | process
unit | square meter
Exchanges
name | amount | unit | database | categories | location | type | uncertainty type | loc | scale | shape | minimum | maximum | comment
production of DCB, with IGBT chips attached, motor traction drive inverter DCAC, PEMFC-bat, Long-Term | 0.012 | square meter | GENESIS_2050_PEMFC-bat_Base | None | EUR | production | 1 | 0.012 | (Unknown) | (Unknown) | (Unknown) | (Unknown) |  | m²
production of DCB substrate, to furnace, motor traction drive inverter DCAC, PEMFC-bat, Long-Term | 0.012 | square meter | GENESIS_2050_PEMFC-bat_Base | None | EUR | technosphere | 1 | 0.012 | (Unknown) | (Unknown) | (Unknown) | (Unknown) |  | m²
production of diced IGBT chips, motor traction drive inverter DCAC, PEMFC-bat, Long-Term | 0.00207 | square meter | GENESIS_2050_PEMFC-bat_Base | None | EUR | technosphere | 1 | 0.00207 | (Unknown) | (Unknown) | (Unknown) | (Unknown) |  | m²
market group for electricity, medium voltage | 0.29 | kilowatt hour | ecoinvent_remind_SSP2-Base_2050 | None | RER | technosphere | 2 | -1.2379 | 0.20928 | (Unknown) | (Unknown) | (Unknown) |  | kWh | 0.29
Activity | production of diced IGBT chips, motor traction drive inverter DCAC, PEMFC-bat, Long-Term
categories | Power electronics
code | EC3F889A65B24D5EA929291F466EE967
comment | Based on Scalable power electronic inverter unit LCI Model, version 1.01 from Nörderlof et al.
location | EUR
production amount | 0.00207
type | process
unit | square meter
Exchanges
name | amount | unit | database | categories | location | type | uncertainty type | loc | scale | shape | minimum | maximum | comment
production of diced IGBT chips, motor traction drive inverter DCAC, PEMFC-bat, Long-Term | 0.00207 | square meter | GENESIS_2050_PEMFC-bat_Base | None | EUR | production | 1 | 0.00207 | (Unknown) | (Unknown) | (Unknown) | (Unknown) |  |  | cm² | 20.7 | m2 | 0.00207
wafer production, fabricated, for integrated circuit | 0.00207 | square meter | ecoinvent_remind_SSP2-Base_2050 | None | GLO | technosphere | 2 | -6.1802 | 0.037749 | (Unknown) | (Unknown) | (Unknown) |  |  | cm² | 20.7 | m2 | 0.00207
Activity | production of DCB substrate, to furnace, motor traction drive inverter DCAC, PEMFC-bat, Long-Term
categories | Power electronics
code | E06385A3B3F346D3BBE711C39AA3954D
comment | Based on Scalable power electronic inverter unit LCI Model, version 1.01 from Nörderlof et al.
location | EUR
production amount | 0.012
type | process
unit | square meter
Exchanges
name | amount | unit | database | categories | location | type | uncertainty type | loc | scale | shape | minimum | maximum | comment
production of DCB substrate, to furnace, motor traction drive inverter DCAC, PEMFC-bat, Long-Term | 0.012 | square meter | GENESIS_2050_PEMFC-bat_Base | None | EUR | production | 1 | 0.012 | (Unknown) | (Unknown) | (Unknown) | (Unknown)
production of DCB substrate, cleaned and baked, motor traction drive inverter DCAC, PEMFC-bat, Long-Term | 0.012 | square meter | GENESIS_2050_PEMFC-bat_Base | None | EUR | technosphere | 1 | 0.012 | (Unknown) | (Unknown) | (Unknown) | (Unknown) |  |  | 0.012
market group for electricity, medium voltage | 0.11 | kilowatt hour | ecoinvent_remind_SSP2-Base_2050 | None | RER | technosphere | 2 | -2.2073 | 0.20928 | (Unknown) | (Unknown) | (Unknown) |  | kWh | 0.11 | kWh | 0.11
market for dipropylene glycol monomethyl ether | 0.0033 | kilogram | ecoinvent_remind_SSP2-Base_2050 | None | RER | technosphere | 2 | -5.7138 | 0.20928 | (Unknown) | (Unknown) | (Unknown) |  | g | 3.3 | kg | 0.0033
market for monoethanolamine | 0.0005 | kilogram | ecoinvent_remind_SSP2-Base_2050 | None | GLO | technosphere | 2 | -7.6009 | 0.20928 | (Unknown) | (Unknown) | (Unknown) |  | g | 0.5 | kg | 0.0005
market for water, deionised | 0.0163 | kilogram | ecoinvent_remind_SSP2-Base_2050 | None | Europe without Switzerland | technosphere | 2 | -4.1166 | 0.20928 | (Unknown) | (Unknown) | (Unknown) |  | g | 16.3 | kg | 0.0163
Solder paste waste, long-term, PEMFC-bat | 0.0038 | kilogram | GENESIS_2050_PEMFC-bat_Base | None | Europe without Switzerland | technosphere | 2 | -5.5728 | 0.20928 | (Unknown) | (Unknown) | (Unknown) |  | g | 3.8 | kg | 0.0038
Activity | production of DCB substrate, cleaned and baked, motor traction drive inverter DCAC, PEMFC-bat, Long-Term
categories | Power electronics
code | 704F3E5EAB0745779CA83C5821FDCA82
comment | Based on Scalable power electronic inverter unit LCI Model, version 1.01 from Nörderlof et al.
location | EUR
production amount | 0.012
type | process
unit | square meter
Exchanges
name | amount | unit | database | categories | location | type | uncertainty type | loc | scale | shape | minimum | maximum | comment
production of DCB substrate, cleaned and baked, motor traction drive inverter DCAC, PEMFC-bat, Long-Term | 0.012 | square meter | GENESIS_2050_PEMFC-bat_Base | None | EUR | production | 1 | 0.012 | (Unknown) | (Unknown) | (Unknown) | (Unknown)
production of DCB, patterned, nickel plated, motor traction drive inverter DCAC, PEMFC-bat, Long-Term | 0.012 | square meter | GENESIS_2050_PEMFC-bat_Base | None | EUR | technosphere | 1 | 0.012 | (Unknown) | (Unknown) | (Unknown) | (Unknown) |  |  | 0.012
market group for electricity, medium voltage | 2.29 | kilowatt hour | ecoinvent_remind_SSP2-Base_2050 | None | RER | technosphere | 2 | 0.82855 | 0.20928 | (Unknown) | (Unknown) | (Unknown) |  | kWh | 2.29
market for water, deionised | 0.0046 | kilogram | ecoinvent_remind_SSP2-Base_2050 | None | Europe without Switzerland | technosphere | 2 | -5.3817 | 0.20928 | (Unknown) | (Unknown) | (Unknown) |  | g | 4.6 | kg | 0.0046
market for isopropanol | 0.0056 | kilogram | ecoinvent_remind_SSP2-Base_2050 | None | RER | technosphere | 2 | -5.185 | 0.20928 | (Unknown) | (Unknown) | (Unknown) |  | g | 5.6 | kg | 0.0056
Solder paste waste, long-term, PEMFC-bat | 0.0056 | kilogram | GENESIS_2050_PEMFC-bat_Base | None | Europe without Switzerland | technosphere | 2 | -5.185 | 0.20928 | (Unknown) | (Unknown) | (Unknown) |  | g | 5.6 | kg | 0.0056
Activity | production of DCB, patterned, nickel plated, motor traction drive inverter DCAC, PEMFC-bat, Long-Term
categories | Power electronics
code | B5CEEF6D2D8344198C69C2F8C35E1972
comment | Based on Scalable power electronic inverter unit LCI Model, version 1.01 from Nörderlof et al.
location | EUR
production amount | 0.02
type | process | [15 empty] | nickel
unit | square meter | [15 empty] | density | 8900 | kg/m3
Exchanges | [16 empty] | layer thickness | 5e-06 | m
name | amount | unit | database | categories | location | type | uncertainty type | loc | scale | shape | minimum | maximum | comment |  |  |  | so | 0.0445 | kg/m2
production of DCB, patterned, nickel plated, motor traction drive inverter DCAC, PEMFC-bat, Long-Term | 0.02 | square meter | GENESIS_2050_PEMFC-bat_Base | None | EUR | production | 1 | 0.02 | (Unknown) | (Unknown) | (Unknown) | (Unknown) |  | dm2 | 2
production of DCB, patterned, motor traction drive inverter DCAC, PEMFC-bat, Long-Term | 0.02 | square meter | GENESIS_2050_PEMFC-bat_Base | None | EUR | technosphere | 1 | 0.02 | 0.072284 | (Unknown) | (Unknown) | (Unknown) |  | dm2 | 2 |  | conversion
production of nickel in plated layer, motor traction drive inverter DCAC, PEMFC-bat, Long-Term | 0.02581 | kilogram | GENESIS_2050_PEMFC-bat_Base | None | EUR | technosphere | 1 | 0.02581 | 0.072284 | (Unknown) | (Unknown) | (Unknown) |  |  |  |  | 0.58 | m2 | 0.02581 | kg
market for water, deionised | 4.7 | kilogram | ecoinvent_remind_SSP2-Base_2050 | None | Europe without Switzerland | technosphere | 2 | 1.5476 | 0.072284 | (Unknown) | (Unknown) | (Unknown) |  | kg | 4.7
market for nickel-rich materials | 0.0002 | kilogram | ecoinvent_remind_SSP2-Base_2050 | None | GLO | technosphere | 2 | -8.5172 | 0.072284 | (Unknown) | (Unknown) | (Unknown) |  | mg | 0.2 | kg | 0.0002
market for wastewater, average | 0.0047 | cubic meter | ecoinvent_remind_SSP2-Base_2050 | None | Europe without Switzerland | technosphere | 2 | -5.3602 | 0.072284 | (Unknown) | (Unknown) | (Unknown) |  | dm³ | 4.7 | m3 | 0.0047
Activity | production of DCB, patterned, motor traction drive inverter DCAC, PEMFC-bat, Long-Term
categories | Power electronics
code | 131C50F5BDCF497CA0EC9096866438D9
comment | Based on Scalable power electronic inverter unit LCI Model, version 1.01 from Nörderlof et al.
location | EUR
production amount | 0.012
type | process
unit | square meter
Exchanges
name | amount | unit | database | categories | location | type | uncertainty type | loc | scale | shape | minimum | maximum | comment
production of DCB, patterned, motor traction drive inverter DCAC, PEMFC-bat, Long-Term | 0.012 | square meter | GENESIS_2050_PEMFC-bat_Base | None | EUR | production | 1 | 0.012 | (Unknown) | (Unknown) | (Unknown) | (Unknown) |  |  | 0.012
production of DCB, before etching, motor traction drive inverter DCAC, PEMFC-bat, Long-Term | 0.012 | square meter | GENESIS_2050_PEMFC-bat_Base | None | EUR | technosphere | 1 | 0.012 | (Unknown) | (Unknown) | (Unknown) | (Unknown) |  |  | 0.012
market group for electricity, medium voltage | 0.16 | kilowatt hour | ecoinvent_remind_SSP2-Base_2050 | None | RER | technosphere | 2 | -1.8326 | 0.225 | (Unknown) | (Unknown) | (Unknown) |  | kWh | 0.16
market for acetone, liquid | 0.0072 | kilogram | ecoinvent_remind_SSP2-Base_2050 | None | RER | technosphere | 2 | -4.9337 | 0.225 | (Unknown) | (Unknown) | (Unknown) |  | kg | 0.0072
market for potassium carbonate | 0.0155 | kilogram | ecoinvent_remind_SSP2-Base_2050 | None | GLO | technosphere | 2 | -4.1669 | 0.225 | (Unknown) | (Unknown) | (Unknown) |  | kg | 0.0155
market for isopropanol | 0.0072 | kilogram | ecoinvent_remind_SSP2-Base_2050 | None | RER | technosphere | 2 | -4.9337 | 0.225 | (Unknown) | (Unknown) | (Unknown) |  | kg | 0.0072
market for chemical, organic | 0.0054 | kilogram | ecoinvent_remind_SSP2-Base_2050 | None | GLO | technosphere | 2 | -5.2214 | 0.225 | (Unknown) | (Unknown) | (Unknown) |  | kg | 0.0054
market for potassium hydroxide | 0.0155 | kilogram | ecoinvent_remind_SSP2-Base_2050 | None | GLO | technosphere | 2 | -4.1669 | 0.225 | (Unknown) | (Unknown) | (Unknown) |  | kg | 0.0155
market for water, deionised | 0.286 | kilogram | ecoinvent_remind_SSP2-Base_2050 | None | Europe without Switzerland | technosphere | 2 | -1.2518 | 0.225 | (Unknown) | (Unknown) | (Unknown) |  | kg | 0.286
NMVOC, non-methane volatile organic compounds, unspecified origin | 0.0027 | kilogram | biosphere3 | air | None | biosphere | 2 | -5.9145 | 0.225 | (Unknown) | (Unknown) | (Unknown) |  | kg | 0.0027
Solder paste waste, long-term, PEMFC-bat | 0.051 | kilogram | GENESIS_2050_PEMFC-bat_Base | None | Europe without Switzerland | technosphere | 2 | -2.9759 | 0.225 | (Unknown) | (Unknown) | (Unknown) |  | kg | 0.051
Activity | production of DCB, before etching, motor traction drive inverter DCAC, PEMFC-bat, Long-Term
categories | Power electronics
code | DCFF0F2493C94E64A5585B5088E49A57
comment | Based on Scalable power electronic inverter unit LCI Model, version 1.01 from Nörderlof et al.
location | EUR
production amount | 0.012
type | process
unit | square meter
Exchanges
name | amount | unit | database | categories | location | type | uncertainty type | loc | scale | shape | minimum | maximum | comment
production of DCB, before etching, motor traction drive inverter DCAC, PEMFC-bat, Long-Term | 0.012 | square meter | GENESIS_2050_PEMFC-bat_Base | None | EUR | production | 1 | 0.012 | (Unknown) | (Unknown) | (Unknown) | (Unknown)
production of Alumina substrate, motor traction drive inverter DCAC, PEMFC-bat, Long-Term | 0.012 | square meter | GENESIS_2050_PEMFC-bat_Base | None | EUR | technosphere | 1 | 0.012 | 0.028723 | (Unknown) | (Unknown) | (Unknown) |  | m² | 0.012
production of copper bus bars, contacts, plates and foils, motor traction drive inverter DCAC, PEMFC-bat, Long-Term | 0.124 | kg | GENESIS_2050_PEMFC-bat_Base | None | EUR | technosphere | 1 | 0.124 | 0.028723 | (Unknown) | (Unknown) | (Unknown) |  | g | 124 | kg | 0.124
market group for electricity, medium voltage | 0.01 | kilowatt hour | ecoinvent_remind_SSP2-Base_2050 | None | RER | technosphere | 2 | -4.6052 | 0.20928 | (Unknown) | (Unknown) | (Unknown) |  | kWh | 0.01
market group for electricity, medium voltage | 0.7 | kilowatt hour | ecoinvent_remind_SSP2-Base_2050 | None | RER | technosphere | 2 | -0.35667 | 0.20928 | (Unknown) | (Unknown) | (Unknown) |  | kWh | 0.7
market group for electricity, medium voltage | 0.18 | kilowatt hour | ecoinvent_remind_SSP2-Base_2050 | None | RER | technosphere | 2 | -1.7148 | 0.096437 | (Unknown) | (Unknown) | (Unknown) |  | kWh | 0.18
market for acetone, liquid | 0.001 | kilogram | ecoinvent_remind_SSP2-Base_2050 | None | RER | technosphere | 2 | -6.9078 | 0.20928 | (Unknown) | (Unknown) | (Unknown) |  | g | 1 | kg | 0.001
market for water, deionised | 0.01 | kilogram | ecoinvent_remind_SSP2-Base_2050 | None | Europe without Switzerland | technosphere | 2 | -4.6052 | 0.20928 | (Unknown) | (Unknown) | (Unknown) |  | kg | 0.01
market for hydrochloric acid, without water, in 30% solution state | 0.0018 | kilogram | ecoinvent_remind_SSP2-Base_2050 | None | RoW | technosphere | 2 | -6.32 | 0.20928 | (Unknown) | (Unknown) | (Unknown) |  | g | 1.8 | kg | 0.0018
market for isopropanol | 0.003 | kilogram | ecoinvent_remind_SSP2-Base_2050 | None | RER | technosphere | 2 | -5.8091 | 0.20928 | (Unknown) | (Unknown) | (Unknown) |  | g | 3 | kg | 0.003
market for nitrogen, liquid | 2.1 | kilogram | ecoinvent_remind_SSP2-Base_2050 | None | RER | technosphere | 2 | 0.74194 | 0.20928 | (Unknown) | (Unknown) | (Unknown) |  | kg | 2.1
Solder paste waste, long-term, PEMFC-bat | 0.006 | kilogram | GENESIS_2050_PEMFC-bat_Base | None | Europe without Switzerland | technosphere | 2 | -5.116 | 0.20928 | (Unknown) | (Unknown) | (Unknown) |  | kg | 0.006
Activity | production of Alumina substrate, motor traction drive inverter DCAC, PEMFC-bat, Long-Term
categories | Power electronics
code | DA09AB320164460A98253ABB94E57A04
comment | Based on Scalable power electronic inverter unit LCI Model, version 1.01 from Nörderlof et al.
location | EUR
production amount | 0.012
type | process
unit | square meter
Exchanges
name | amount | unit | database | categories | location | type | uncertainty type | loc | scale | shape | minimum | maximum | comment
production of Alumina substrate, motor traction drive inverter DCAC, PEMFC-bat, Long-Term | 0.012 | square meter | GENESIS_2050_PEMFC-bat_Base | None | EUR | production | 1 | 0.012 | (Unknown) | (Unknown) | (Unknown) | (Unknown) |  | m² | 0.012
market for aluminium oxide, metallurgical | 0.02 | kilogram | ecoinvent_remind_SSP2-Base_2050 | None | RoW | technosphere | 2 | -3.912 | 0.22517 | (Unknown) | (Unknown) | (Unknown) |  | kg | 0.02
market group for electricity, medium voltage | 0.25 | kilowatt hour | ecoinvent_remind_SSP2-Base_2050 | None | RER | technosphere | 2 | -1.3863 | 0.22517 | (Unknown) | (Unknown) | (Unknown) |  | kWh | 0.25
acrylic dispersion production, product in 65% solution state | 0.00042 | kilogram | ecoinvent_remind_SSP2-Base_2050 | None | RER | technosphere | 2 | -7.7753 | 0.22517 | (Unknown) | (Unknown) | (Unknown) |  | g | 0.42 | kg | 0.00042
market for glycerine | 0.002 | kilogram | ecoinvent_remind_SSP2-Base_2050 | None | RER | technosphere | 2 | -6.2146 | 0.22517 | (Unknown) | (Unknown) | (Unknown) |  | kg | 0.002
acrylic binder production, product in 34% solution state | 0.0017 | kilogram | ecoinvent_remind_SSP2-Base_2050 | None | RER | technosphere | 2 | -6.3771 | 0.22517 | (Unknown) | (Unknown) | (Unknown) |  | kg | 0.0017
market for water, ultrapure | 0.015 | kilogram | ecoinvent_remind_SSP2-Base_2050 | None | RER | technosphere | 2 | -4.1997 | 0.22517 | (Unknown) | (Unknown) | (Unknown) |  | kg | 0.015
Ammonia | 8.3e-05 | kilogram | biosphere3 | air | None | biosphere | 2 | -9.3967 | 0.10344 | (Unknown) | (Unknown) | (Unknown) |  | g | 0.083 | kg | 8.3e-05
Carbon dioxide, fossil | 0.00092 | kilogram | biosphere3 | air | None | biosphere | 2 | -6.9911 | 0.10344 | (Unknown) | (Unknown) | (Unknown) |  | g | 0.92 | kg | 0.00092
Carbon monoxide, fossil | 0.00058 | kilogram | biosphere3 | air | None | biosphere | 2 | -7.4525 | 0.10344 | (Unknown) | (Unknown) | (Unknown) |  | g | 0.58 | kg | 0.00058
NMVOC, non-methane volatile organic compounds, unspecified origin | 0.00033 | kilogram | biosphere3 | air | None | biosphere | 2 | -8.0164 | 0.10344 | (Unknown) | (Unknown) | (Unknown) |  | g | 0.33 | kg | 0.00033
Hazardous waste incineration, long-term, PEMFC-bat | 0.0045 | kilogram | GENESIS_2050_PEMFC-bat_Base | None | Europe without Switzerland | technosphere | 2 | -5.4037 | 0.11269 | (Unknown) | (Unknown) | (Unknown) |  | kg | 0.0045

## 2E. BATTERY DCDC CONVERTER
cutoff | 13 | [11 empty] | CF0B1DC4AAFB42A4AAAD59EF1F0C4924
Activity | production of bidirectional battery DCDC converter, PEMFC-bat, Long-Term
categories | Power electronics
code | EAD7B5F0FF3047D79A1D386841B4754D
comment | Table B1 of GENESIS_LCI_power_elec_drives_Long-term, PEMFC-bat_v01.xlsx. 1 unit corresponds to 4.4 kg of DC/AC grid inverter
location | EUR
production amount | 1
type | process
unit | unit
Exchanges
name | amount | unit | database | categories | location | type | uncertainty type | loc | scale | shape | minimum | maximum | comment
production of bidirectional battery DCDC converter, PEMFC-bat, Long-Term | 1 | unit | GENESIS_2050_PEMFC-bat_Base | None | EUR | production | 1 | 1 | (Unknown) | (Unknown) | (Unknown) | (Unknown)
production of driver board, assembled, long-term, PEMFC-bat | 0.078 | kilogram | GENESIS_2050_PEMFC-bat_Base | None | EUR | technosphere | 1 | 0.078 | (Unknown) | (Unknown) | (Unknown) | (Unknown) |  |  | Driver board, assembled | g | 78 | kg | 0.078
production of logic board, assembled, with connector, long-term, PEMFC-bat | 0.098 | kilogram | GENESIS_2050_PEMFC-bat_Base | None | EUR | technosphere | 1 | 0.098 | (Unknown) | (Unknown) | (Unknown) | (Unknown) |  |  | Logic board, assembled, with connector | g | 98 | kg | 0.098
capacitor production, auxilliaries and energy use | 3.85 | kilogram | ecoinvent_remind_SSP2-Base_2050 | None | GLO | technosphere | 1 | 3.85 | (Unknown) | (Unknown) | (Unknown) | (Unknown) |  |  | DC link capacitor | kg | 3.85 | kg | 3.85
production of IGBT power module, complete, bidirectional battery DCDC converter, PEMFC-bat, Long-Term | 6.4 | kilogram | GENESIS_2050_PEMFC-bat_Base | None | EUR | technosphere | 1 | 6.4 | (Unknown) | (Unknown) | (Unknown) | (Unknown) |  |  | IGBT power module, complete | kg | 6.4 | kg | 6.4
production of Galvanized terminals, screws and washers, bidirectional battery DCDC converter, PEMFC-bat, Long-Term | 0.036029 | square meter | GENESIS_2050_PEMFC-bat_Base | None | EUR | technosphere | 1 | 0.036029 | (Unknown) | (Unknown) | (Unknown) | (Unknown) |  | see assumption about kg/m2 in "Reusable" | Galvanized screws and washers | g | 245 | m2 | 0.036029 | 0.14706 | m2/kg
production of plated cable glands, bidirectional battery DCDC converter, PEMFC-bat, Long-Term | 0.405 | kilogram | GENESIS_2050_PEMFC-bat_Base | None | EUR | technosphere | 1 | 0.405 | (Unknown) | (Unknown) | (Unknown) | (Unknown) |  |  | Plated cable glands | g | 405 | kg | 0.405
market for nylon 6, glass-filled | 0.002 | kilogram | ecoinvent_remind_SSP2-Base_2050 | None | RER | technosphere | 1 | 0.002 | (Unknown) | (Unknown) | (Unknown) | (Unknown) | Lamellar inserts(for glands) |  | Lamellar inserts(for glands) | g | 2 | kg | 0.002
market for silicone product | 0.013 | kilogram | ecoinvent_remind_SSP2-Base_2050 | None | RER | technosphere | 1 | 0.013 | (Unknown) | (Unknown) | (Unknown) | (Unknown) | O-rings and gland seals (for glands) |  | O-rings and gland seals (for glands) | g | 13 | kg | 0.013
market for nylon 6, glass-filled | 0.002 | kilogram | ecoinvent_remind_SSP2-Base_2050 | None | RER | technosphere | 1 | 0.002 | (Unknown) | (Unknown) | (Unknown) | (Unknown) | Nylon distance spacers |  | Nylon distance spacers | g | 2 | kg | 0.002
extrusion, plastic pipes | 0.002 | kilogram | ecoinvent_remind_SSP2-Base_2050 | None | RER | technosphere | 1 | 0.002 | (Unknown) | (Unknown) | (Unknown) | (Unknown) | Nylon distance spacers |  | Nylon distance spacers | g | 2 | kg | 0.002
Bus bar, laminated, bidirectional battery DCDC converter, PEMFC-bat, Long-Term | 8.19 | kilogram | GENESIS_2050_PEMFC-bat_Base | None | EUR | technosphere | 1 | 8.19 | (Unknown) | (Unknown) | (Unknown) | (Unknown) | Bus bar, laminated |  | Bus bar, laminated | kg | 8.19 | kg | 8.19
production of machined casing, bidirectional battery DCDC converter, PEMFC-bat, Long-Term | 16 | kilogram | GENESIS_2050_PEMFC-bat_Base | None | EUR | technosphere | 1 | 16 | (Unknown) | (Unknown) | (Unknown) | (Unknown) | assuming 1kg is one unit? |  | Machined casing, surface treated | kg | 16.13 | kg | 16.13
market for aluminium oxide, metallurgical | 0.115 | kilogram | ecoinvent_remind_SSP2-Base_2050 | None | RoW | technosphere | 1 | 0.115 | (Unknown) | (Unknown) | (Unknown) | (Unknown) | TIM - aluminium oxide |  | TIM - aluminium oxide | g | 115 | kg | 0.115
market for zinc oxide | 0.025 | kilogram | ecoinvent_remind_SSP2-Base_2050 | None | GLO | technosphere | 1 | 0.025 | (Unknown) | (Unknown) | (Unknown) | (Unknown) | TIM - zinc oxide |  | TIM - zinc oxide | g | 25 | kg | 0.025
market for silicone product | 0.025 | kilogram | ecoinvent_remind_SSP2-Base_2050 | None | RER | technosphere | 1 | 0.025 | (Unknown) | (Unknown) | (Unknown) | (Unknown) | TIM - silicone oil |  | TIM - silicone oil | g | 25 | kg | 0.025
market group for electricity, medium voltage | 3.2 | kilowatt hour | ecoinvent_remind_SSP2-Base_2050 | None | EUR | technosphere | 1 | 3.2 | (Unknown) | (Unknown) | (Unknown) | (Unknown) | electricity demand for building services in PCB assembly and for final inverter unit assembly
market group for electricity, medium voltage | 9.9 | kilowatt hour | ecoinvent_remind_SSP2-Base_2050 | None | EUR | technosphere | 1 | 9.9 | (Unknown) | (Unknown) | (Unknown) | (Unknown) | electricity demand for building services in the DCB and power module assembly
market group for electricity, medium voltage | 1.5 | kilowatt hour | ecoinvent_remind_SSP2-Base_2050 | None | EUR | technosphere | 1 | 1.5 | (Unknown) | (Unknown) | (Unknown) | (Unknown) | electricity demand for buiding services in casing manufacturing
weight check 36,6 kg
35.372

## 2E. Reusable
cutoff | 13
Activity | production of Galvanized terminals, screws and washers, bidirectional battery DCDC converter, PEMFC-bat, Long-Term
categories | Power electronics
code | 16D2B689E9D24421B26F7411331451AD
comment | Based on Scalable power electronic inverter unit LCI Model, version 1.01 from Nörderlof et al.
location | EUR
production amount | 0.03
type | process
unit | square meter
Exchanges
name | amount | unit | database | categories | location | type | uncertainty type | loc | scale | shape | minimum | maximum | comment
production of Galvanized terminals, screws and washers, bidirectional battery DCDC converter, PEMFC-bat, Long-Term | 0.03 | square meter | GENESIS_2050_PEMFC-bat_Base | None | EUR | production | 1 | 0.03 | (Unknown) | (Unknown) | (Unknown) | (Unknown)
production of Galvanization layer, bidirectional battery DCDC converter, PEMFC-bat, Long-Term | 0.204 | kilogram | GENESIS_2050_PEMFC-bat_Base | None | EUR | technosphere | 1 | 0.204 | (Unknown) | (Unknown) | (Unknown) | (Unknown) |  | 0.14706 | m2/kg | 0.204
production of Cleaned terminals, screws and washers, bidirectional battery DCDC converter, PEMFC-bat, Long-Term | 0.02 | square meter | GENESIS_2050_PEMFC-bat_Base | None | EUR | technosphere | 1 | 0.02 | (Unknown) | (Unknown) | (Unknown) | (Unknown)
market for water, deionised | 0.2 | kilogram | ecoinvent_remind_SSP2-Base_2050 | None | Europe without Switzerland | technosphere | 2 | -1.6094 | 0.11236 | (Unknown) | (Unknown) | (Unknown) |  | kg | 0.2
market for zinc | 1.2e-08 | kilogram | ecoinvent_remind_SSP2-Base_2050 | None | GLO | technosphere | 2 | -18.2384 | 0.11236 | (Unknown) | (Unknown) | (Unknown) |  | mg | 0.012 | 1.2e-08 | kilogram
market for wastewater, average | 0.0002 | cubic meter | ecoinvent_remind_SSP2-Base_2050 | None | Europe without Switzerland | technosphere | 2 | -8.5172 | 0.11236 | (Unknown) | (Unknown) | (Unknown) |  | dm³ | 0.2 | 0.0002 | M3
Activity | production of Galvanization layer, bidirectional battery DCDC converter, PEMFC-bat, Long-Term
categories | Power electronics
code | 5931ED747C064998AC3560DAB65F9E99
comment | Based on Scalable power electronic inverter unit LCI Model, version 1.01 from Nörderlof et al.
location | EUR
production amount | 0.008
type | process
unit | kilogram
Exchanges
name | amount | unit | database | categories | location | type | uncertainty type | loc | scale | shape | minimum | maximum | comment
production of Galvanization layer, bidirectional battery DCDC converter, PEMFC-bat, Long-Term | 0.008 | kilogram | GENESIS_2050_PEMFC-bat_Base | None | EUR | production | 1 | 0.008 | (Unknown) | (Unknown) | (Unknown) | (Unknown)
market for zinc | 0.0086 | kilogram | ecoinvent_remind_SSP2-Base_2050 | None | GLO | technosphere | 2 | -4.756 | 0.11236 | (Unknown) | (Unknown) | (Unknown) |  | g | 8.6 | kg | 0.0086
market group for electricity, medium voltage | 0.04 | kilowatt hour | ecoinvent_remind_SSP2-Base_2050 | None | RER | technosphere | 2 | -3.2189 | 0.11236 | (Unknown) | (Unknown) | (Unknown) |  | kWh | 0.04
Hazardous waste disposed | 0.0004 | kilogram | biosphere3 | inventory indicator::waste | None | biosphere | 2 | -7.824 | 0.11236 | (Unknown) | (Unknown) | (Unknown) |  | g | 0.4 | kg | 0.0004
Activity | production of Cleaned terminals, screws and washers, bidirectional battery DCDC converter, PEMFC-bat, Long-Term
categories | Power electronics
code | 5701E2A32E4244DF8028B7A9FD7AFDED
comment | Based on Scalable power electronic inverter unit LCI Model, version 1.01 from Nörderlof et al. | [12 empty] | so 0,05 m2 = 0,34 kg |  |  |  | so 0,16 kg screws corresponds to 0,25 m2
location | EUR | [12 empty] | 0.14706 | m2/kg |  |  | 0.64 | kg/m2
production amount | 0.05
type | process
unit | square meter
Exchanges
name | amount | unit | database | categories | location | type | uncertainty type | loc | scale | shape | minimum | maximum | comment
production of Cleaned terminals, screws and washers, bidirectional battery DCDC converter, PEMFC-bat, Long-Term | 0.05 | square meter | GENESIS_2050_PEMFC-bat_Base | None | EUR | production | 1 | 0.05 | (Unknown) | (Unknown) | (Unknown) | (Unknown)
production of Steel terminals, screws and washers, bidirectional battery DCDC converter, PEMFC-bat, Long-Term | 0.34 | kilogram | GENESIS_2050_PEMFC-bat_Base | None | EUR | technosphere | 1 | 0.34 | (Unknown) | (Unknown) | (Unknown) | (Unknown)
market group for electricity, medium voltage | 0.64 | kilowatt hour | ecoinvent_remind_SSP2-Base_2050 | None | RER | technosphere | 2 | -0.44629 | 0.072284 | (Unknown) | (Unknown) | (Unknown) |  | kWh | 0.64
market for sodium hydroxide, without water, in 50% solution state | 0.015 | kilogram | ecoinvent_remind_SSP2-Base_2050 | None | GLO | technosphere | 2 | -4.1997 | 0.072284 | (Unknown) | (Unknown) | (Unknown) |  | g | 15 | kg | 0.015
market for sulfuric acid | 0.028 | kilogram | ecoinvent_remind_SSP2-Base_2050 | None | RER | technosphere | 2 | -3.5756 | 0.072284 | (Unknown) | (Unknown) | (Unknown) |  | g | 28 | kg | 0.028
market for water, deionised | 24.6 | kilogram | ecoinvent_remind_SSP2-Base_2050 | None | Europe without Switzerland | technosphere | 2 | 3.2027 | 0.072284 | (Unknown) | (Unknown) | (Unknown) |  | kg | 24.6
market for wastewater, average | 0.0246 | cubic meter | ecoinvent_remind_SSP2-Base_2050 | None | Europe without Switzerland | technosphere | 2 | -3.705 | 0.072284 | (Unknown) | (Unknown) | (Unknown) |  | dm³ | 24.6 | m3 | 0.0246
Activity | production of nickel in plated layer, bidirectional battery DCDC converter, PEMFC-bat, Long-Term
categories | Power electronics
code | 0897F7799AD6447CB9E4041F4A145FC7
comment | Based on Scalable power electronic inverter unit LCI Model, version 1.01 from Nörderlof et al.
location | EUR
production amount | 0.025
type | process
unit | kilogram
Exchanges
name | amount | unit | database | categories | location | type | uncertainty type | loc | scale | shape | minimum | maximum | comment
production of nickel in plated layer, bidirectional battery DCDC converter, PEMFC-bat, Long-Term | 0.025 | kilogram | GENESIS_2050_PEMFC-bat_Base | None | EUR | production | 1 | 0.025 | (Unknown) | (Unknown) | (Unknown) | (Unknown)
market for nickel-rich materials | 0.033 | kilogram | ecoinvent_remind_SSP2-Base_2050 | None | GLO | technosphere | 2 | -3.4112 | 0.072284 | (Unknown) | (Unknown) | (Unknown) |  | g | 33 | kg | 0.033
market group for electricity, medium voltage | 0.15 | kilowatt hour | ecoinvent_remind_SSP2-Base_2050 | None | RER | technosphere | 2 | -1.8971 | 0.072284 | (Unknown) | (Unknown) | (Unknown) |  | kWh | 0.15
Hazardous waste incineration, long-term, PEMFC-bat | 0.032 | kilogram | GENESIS_2050_PEMFC-bat_Base | None | Europe without Switzerland | technosphere | 2 | -3.442 | 0.072284 | (Unknown) | (Unknown) | (Unknown)
Activity | production of Steel terminals, screws and washers, bidirectional battery DCDC converter, PEMFC-bat, Long-Term
categories | Power electronics
code | 9ABC5C74790F471380AC6B640A7870F4
comment | Based on Scalable power electronic inverter unit LCI Model, version 1.01 from Nörderlof et al.
location | EUR
production amount | 0.34
type | process
unit | kilogram
Exchanges
name | amount | unit | database | categories | location | type | uncertainty type | loc | scale | shape | minimum | maximum | comment
production of Steel terminals, screws and washers, bidirectional battery DCDC converter, PEMFC-bat, Long-Term | 0.34 | kilogram | GENESIS_2050_PEMFC-bat_Base | None | EUR | production | 1 | 0.34 | (Unknown) | (Unknown) | (Unknown) | (Unknown)
market for steel, low-alloyed, hot rolled | 0.34 | kilogram | ecoinvent_remind_SSP2-Base_2050 | None | GLO | technosphere | 1 | 0.34 | (Unknown) | (Unknown) | (Unknown) | (Unknown)
market for section bar rolling, steel | 0.34 | kilogram | ecoinvent_remind_SSP2-Base_2050 | None | GLO | technosphere | 1 | 0.34 | (Unknown) | (Unknown) | (Unknown) | (Unknown)
Activity | production of copper bus bars, contacts, plates and foils, bidirectional battery DCDC converter, PEMFC-bat, Long-Term
categories | Power electronics
code | A49D46DD94C14D67995E8170933431E8
comment | Based on Scalable power electronic inverter unit LCI Model, version 1.01 from Nörderlof et al.
location | EUR
production amount | 12.33
type | process
unit | kilogram
Exchanges
name | amount | unit | database | categories | location | type | uncertainty type | loc | scale | shape | minimum | maximum | comment
production of copper bus bars, contacts, plates and foils, bidirectional battery DCDC converter, PEMFC-bat, Long-Term | 12.33 | kilogram | GENESIS_2050_PEMFC-bat_Base | None | EUR | production | 1 | 12.33 | (Unknown) | (Unknown) | (Unknown) | (Unknown)
market for copper, anode | 12.33 | kilogram | ecoinvent_remind_SSP2-Base_2050 | None | GLO | technosphere | 1 | 12.33 | (Unknown) | (Unknown) | (Unknown) | (Unknown)
market for sheet rolling, copper | 12.33 | kilogram | ecoinvent_remind_SSP2-Base_2050 | None | GLO | technosphere | 1 | 12.33 | (Unknown) | (Unknown) | (Unknown) | (Unknown)
metal working, average for copper product manufacturing | 12.33 | kilogram | ecoinvent_remind_SSP2-Base_2050 | None | RER | technosphere | 1 | 12.33 | (Unknown) | (Unknown) | (Unknown) | (Unknown)
Activity | Bus bar, laminated, bidirectional battery DCDC converter, PEMFC-bat, Long-Term
categories | Power electronics
code | 743063F4B4D247F79FF6348E08299A3F
comment | negative
location | EUR
production amount | 12.33
type | process
unit | kilogram
Exchanges
name | amount | unit | database | categories | location | type | uncertainty type | loc | scale | shape | minimum | maximum | comment
Bus bar, laminated, bidirectional battery DCDC converter, PEMFC-bat, Long-Term | 12.33 | kilogram | GENESIS_2050_PEMFC-bat_Base | None | EUR | production | 1 | 12.33 | (Unknown) | (Unknown) | (Unknown) | (Unknown)
production of copper bus bars, contacts, plates and foils, bidirectional battery DCDC converter, PEMFC-bat, Long-Term | 12.33 | kilogram | GENESIS_2050_PEMFC-bat_Base | None | EUR | technosphere | 1 | 12.33 | (Unknown) | (Unknown) | (Unknown) | (Unknown)
extrusion, co-extrusion of plastic sheets | 0.036 | kilogram | ecoinvent_remind_SSP2-Base_2050 | None | RoW | technosphere | 1 | 0.036 | (Unknown) | (Unknown) | (Unknown) | (Unknown)
market for laminating service, foil, with acrylic binder | 0.82 | square meter | ecoinvent_remind_SSP2-Base_2050 | None | GLO | technosphere | 1 | 0.82 | (Unknown) | (Unknown) | (Unknown) | (Unknown)
market for polyethylene terephthalate, granulate, bottle grade | 0.036 | kilogram | ecoinvent_remind_SSP2-Base_2050 | None | GLO | technosphere | 1 | 0.036 | (Unknown) | (Unknown) | (Unknown) | (Unknown)

## 2E. Cable glands
cutoff | 13
Activity | production of plated cable glands, bidirectional battery DCDC converter, PEMFC-bat, Long-Term
categories | Power electronics
code | D2D9D8DE9CA148ABA8293B0231F72F80
comment | Based on Scalable power electronic inverter unit LCI Model, version 1.01 from Nörderlof et al.
location | EUR
production amount | 0.03
type | process
unit | kilogram | [16 empty] | nickel
Exchanges | [17 empty] | density | 8900 | kg/m3
name | amount | unit | database | categories | location | type | uncertainty type | loc | scale | shape | minimum | maximum | comment |  |  |  |  | layer thickness | 5e-06 | m
production of plated cable glands, bidirectional battery DCDC converter, PEMFC-bat, Long-Term | 0.03 | kilogram | GENESIS_2050_PEMFC-bat_Base | None | EUR | production | 1 | 1 | (Unknown) | (Unknown) | (Unknown) | (Unknown) |  | assuming that the area is equivbalent to teh weight in mother process |  | - |  | so | 0.0445 | kg/m2
production of cleaned cable glands, bidirectional battery DCDC converter, PEMFC-bat, Long-Term | 0.03 | square meter | GENESIS_2050_PEMFC-bat_Base | None | EUR | technosphere | 1 | 0.03 | 0.072284 | (Unknown) | (Unknown) | (Unknown) |  | dm2 | 3
production of nickel in plated layer, bidirectional battery DCDC converter, PEMFC-bat, Long-Term | 0.066305 | kilogram | GENESIS_2050_PEMFC-bat_Base | None | EUR | technosphere | 1 | 0.066305 | 0.072284 | (Unknown) | (Unknown) | (Unknown) | [5 empty] | conversion
market for water, deionised | 11.9 | kilogram | ecoinvent_remind_SSP2-Base_2050 | None | Europe without Switzerland | technosphere | 2 | 2.4765 | 0.072284 | (Unknown) | (Unknown) | (Unknown) |  | kg | 11.9 | 11.9 |  | 1.49 | m2 | 0.066305 | kg
market for nickel-rich materials | 6e-07 | kilogram | ecoinvent_remind_SSP2-Base_2050 | None | GLO | technosphere | 2 | -14.3263 | 0.072284 | (Unknown) | (Unknown) | (Unknown) |  | mg | 0.6 | 6e-07
market for wastewater, average | 0.0119 | cubic meter | ecoinvent_remind_SSP2-Base_2050 | None | Europe without Switzerland | technosphere | 2 | -4.4312 | 0.072284 | (Unknown) | (Unknown) | (Unknown) |  | dm³ | 11.9 | 0.0119
Activity | production of cleaned cable glands, bidirectional battery DCDC converter, PEMFC-bat, Long-Term
categories | Power electronics
code | 4D00C1303C7444B98F62720938F21287
comment | Based on Scalable power electronic inverter unit LCI Model, version 1.01 from Nörderlof et al.
location | EUR
production amount | 0.03
type | process
unit | square meter
Exchanges
name | amount | unit | database | categories | location | type | uncertainty type | loc | scale | shape | minimum | maximum | comment
production of cleaned cable glands, bidirectional battery DCDC converter, PEMFC-bat, Long-Term | 0.03 | square meter | GENESIS_2050_PEMFC-bat_Base | None | EUR | production | 1 | 0.03 | 0.072284 | (Unknown) | (Unknown) | (Unknown) |  | dm2 | 3
production of brass cable glands, bidirectional battery DCDC converter, PEMFC-bat, Long-Term | 0.03 | square meter | GENESIS_2050_PEMFC-bat_Base | None | EUR | technosphere | 1 | 0.03 | 0.072284 | (Unknown) | (Unknown) | (Unknown)
market group for electricity, medium voltage | 0.64 | kilowatt hour | ecoinvent_remind_SSP2-Base_2050 | None | RER | technosphere | 2 | -0.44629 | 0.072284 | (Unknown) | (Unknown) | (Unknown) |  | kWh | 0.64
market for sodium hydroxide, without water, in 50% solution state | 0.015 | kilogram | ecoinvent_remind_SSP2-Base_2050 | None | GLO | technosphere | 2 | -4.1997 | 0.072284 | (Unknown) | (Unknown) | (Unknown) |  | g | 15 | kg | 0.015
market for sulfuric acid | 0.028 | kilogram | ecoinvent_remind_SSP2-Base_2050 | None | RER | technosphere | 2 | -3.5756 | 0.072284 | (Unknown) | (Unknown) | (Unknown) |  | g | 28 | kg | 0.028
market for water, deionised | 24.6 | kilogram | ecoinvent_remind_SSP2-Base_2050 | None | Europe without Switzerland | technosphere | 2 | 3.2027 | 0.072284 | (Unknown) | (Unknown) | (Unknown) |  | kg | 24.6 | kg | 24.6
market for wastewater, average | 0.0246 | cubic meter | ecoinvent_remind_SSP2-Base_2050 | None | Europe without Switzerland | technosphere | 2 | -3.705 | 0.072284 | (Unknown) | (Unknown) | (Unknown) |  | dm³ | 24.6 | m3 | 0.0246
Activity | production of brass cable glands, bidirectional battery DCDC converter, PEMFC-bat, Long-Term
categories | Power electronics
code | 886370E7C52342F18C3C2603F6D38D63
comment | Based on Scalable power electronic inverter unit LCI Model, version 1.01 from Nörderlof et al.
location | EUR
production amount | 0.03
type | process
unit | square meter
Exchanges
name | amount | unit | database | categories | location | type | uncertainty type | loc | scale | shape | minimum | maximum | comment
production of brass cable glands, bidirectional battery DCDC converter, PEMFC-bat, Long-Term | 0.03 | square meter | GENESIS_2050_PEMFC-bat_Base | None | EUR | production | 1 | 0.03 | (Unknown) | (Unknown) | (Unknown) | (Unknown) |  |  |  | assuming that the weight of 3,13kg is equivalent to area in mother process
casting, brass | 0.4 | kilogram | ecoinvent_remind_SSP2-Base_2050 | None | RoW | technosphere | 1 | 0.4 | (Unknown) | (Unknown) | (Unknown) | (Unknown)
market for brass removed by turning, average, conventional | 0.4 | kilogram | ecoinvent_remind_SSP2-Base_2050 | None | GLO | technosphere | 1 | 0.4 | (Unknown) | (Unknown) | (Unknown) | (Unknown)

## 2E. Machined casing
cutoff | 14
Activity | production of machined casing, bidirectional battery DCDC converter, PEMFC-bat, Long-Term
categories | Power electronics
code | 75CCEC64EFE544EE8A05ACB7BA4B8E78
comment | Based on Scalable power electronic inverter unit LCI Model, version 1.01 from Nörderlof et al.
location | EUR
production amount | 16
type | process
unit | kilogram
Exchanges
name | amount | reference product | unit | database | categories | location | type | uncertainty type | loc | scale | shape | minimum | maximum | comment
production of machined casing, bidirectional battery DCDC converter, PEMFC-bat, Long-Term | 16 |  | kilogram | GENESIS_2050_PEMFC-bat_Base | None | EUR | production | 1 | 16 | (Unknown) | (Unknown) | (Unknown) | (Unknown)
production of machined casing, mass scaled activities, bidirectional battery DCDC converter, PEMFC-bat, Long-Term | 1 |  | unit | GENESIS_2050_PEMFC-bat_Base | None | EUR | technosphere | 1 | 1 | (Unknown) | (Unknown) | (Unknown) | (Unknown)
market group for electricity, medium voltage | 0.25 |  | kilowatt hour | ecoinvent_remind_SSP2-Base_2050 | None | RER | technosphere | 2 | -1.3863 | 0.096047 | (Unknown) | (Unknown) | (Unknown) |  | kWh | 0.25
market group for electricity, medium voltage | 0.5 |  | kilowatt hour | ecoinvent_remind_SSP2-Base_2050 | None | GLO | technosphere | 2 | -0.69315 | 0.096047 | (Unknown) | (Unknown) | (Unknown) |  | kWh | 0.5
market for naphtha | 0.065 |  | kilogram | ecoinvent_remind_SSP2-Base_2050 | None | RER | technosphere | 2 | -2.7334 | 0.096047 | (Unknown) | (Unknown) | (Unknown) |  | g | 65 | kg | 0.065
market for tap water | 1.2 |  | kilogram | ecoinvent_remind_SSP2-Base_2050 | None | Europe without Switzerland | technosphere | 2 | 0.18232 | 0.096047 | (Unknown) | (Unknown) | (Unknown) |  | kg | 1.2
Waste Oil, long-term, PEMFC-bat | 0.065 |  | kilogram | ecoinvent_remind_SSP2-Base_2050 | None | Europe without Switzerland | technosphere | 2 | -2.7334 | 0.096047 | (Unknown) | (Unknown) | (Unknown) |  | g | 65 | kg | 0.065
Activity | production of machined casing, mass scaled activities, bidirectional battery DCDC converter, PEMFC-bat, Long-Term
categories | Power electronics
code | 115D775DD38046F1AAEF3E14F2362B3A
comment | Based on Scalable power electronic inverter unit LCI Model, version 1.01 from Nörderlof et al.
location | EUR
production amount | 1
type | process
unit | unit
Exchanges
name | amount | reference product | unit | database | categories | location | type | uncertainty type | loc | scale | shape | minimum | maximum | comment
production of machined casing, mass scaled activities, bidirectional battery DCDC converter, PEMFC-bat, Long-Term | 1 |  | unit | GENESIS_2050_PEMFC-bat_Base | None | EUR | production | 1 | 1 | (Unknown) | (Unknown) | (Unknown) | (Unknown)
production of die cast casing parts, bidirectional battery DCDC converter, PEMFC-bat, Long-Term | 16 |  | kilogram | GENESIS_2050_PEMFC-bat_Base | None | EUR | technosphere | 2 | 2.7726 | 0.10308 | (Unknown) | (Unknown) | (Unknown) |  |  | 16
market group for electricity, medium voltage | 0.91 |  | kilowatt hour | ecoinvent_remind_SSP2-Base_2050 | None | GLO | technosphere | 2 | -0.094311 | 0.096047 | (Unknown) | (Unknown) | (Unknown) |  | kWh | 0.91
market for naphtha | 0.213 |  | kilogram | ecoinvent_remind_SSP2-Base_2050 | None | RER | technosphere | 2 | -1.5465 | 0.096047 | (Unknown) | (Unknown) | (Unknown) |  | g | 213 | kg | 0.213
market for tap water | 4 |  | kilogram | ecoinvent_remind_SSP2-Base_2050 | None | Europe without Switzerland | technosphere | 2 | 1.3863 | 0.096047 | (Unknown) | (Unknown) | (Unknown) |  | kg | 4
treatment of aluminium scrap, post-consumer, prepared for recycling, at refiner | 0.806 | aluminium, cast alloy | kilogram | ecoinvent_remind_SSP2-Base_2050 | None | RER | technosphere | 2 | -0.21567 | 0.096047 | (Unknown) | (Unknown) | (Unknown)
treatment of aluminium scrap, post-consumer, by collecting, sorting, cleaning, pressing | 0.806 |  | kilogram | ecoinvent_remind_SSP2-Base_2050 | None | RER | technosphere | 2 | -0.21567 | 0.096047 | (Unknown) | (Unknown) | (Unknown) |  | g | 806 | kg | 0.806
aluminium ingot, primary, to aluminium, wrought alloy market | 0.806 |  | kilogram | ecoinvent_remind_SSP2-Base_2050 | None | GLO | substitution | 2 | -0.21567 | 0.096047 | (Unknown) | (Unknown) | (Unknown) |  | g | 806 | kg | 0.213
Waste Oil, long-term, PEMFC-bat | 0.213 |  | kilogram | ecoinvent_remind_SSP2-Base_2050 | None | Europe without Switzerland | technosphere | 2 | -1.5465 | 0.096047 | (Unknown) | (Unknown) | (Unknown) |  | g | 213 | kg | 0.213
Activity | production of die cast casing parts, bidirectional battery DCDC converter, PEMFC-bat, Long-Term
categories | Power electronics
code | 10225A47F42B4ED7982A42ABEF1A7E9A
comment | Based on Scalable power electronic inverter unit LCI Model, version 1.01 from Nörderlof et al.
location | EUR
production amount | 16
type | process
unit | kilogram
Exchanges
name | amount | reference product | unit | database | categories | location | type | uncertainty type | loc | scale | shape | minimum | maximum | comment
production of die cast casing parts, bidirectional battery DCDC converter, PEMFC-bat, Long-Term | 16 |  | kilogram | GENESIS_2050_PEMFC-bat_Base | None | EUR | production | 2 | 2.7726 | 0.10308 | (Unknown) | (Unknown) | (Unknown) |  |  | 16
aluminium ingot, primary, to aluminium, wrought alloy market | 17 |  | kilogram | ecoinvent_remind_SSP2-Base_2050 | None | GLO | technosphere | 2 | 2.8332 | 0.005 | (Unknown) | (Unknown) | (Unknown) |  | kg | 17
market for natural gas, high pressure | 4.517 |  | cubic meter | ecoinvent_remind_SSP2-Base_2050 | None | World | technosphere | 2 | 1.5078 | 0.005 | (Unknown) | (Unknown) | (Unknown) |  | MJ | 173 | m3 | 4.517
market group for electricity, medium voltage | 41.6 |  | kilowatt hour | ecoinvent_remind_SSP2-Base_2050 | None | GLO | technosphere | 2 | 3.7281 | 0.005 | (Unknown) | (Unknown) | (Unknown) |  | kWh | 41.6
market for lubricating oil | 0.32 |  | kilogram | ecoinvent_remind_SSP2-Base_2050 | None | RER | technosphere | 2 | -1.1394 | 0.1005 | (Unknown) | (Unknown) | (Unknown) |  | g | 320 | kg | 0.32
Aluminium | 0.0064 |  | kilogram | biosphere3 | air | None | biosphere | 2 | -5.0515 | 0.005 | (Unknown) | (Unknown) | (Unknown) |  | g | 6.4 | kg | 0.0064
NMVOC, non-methane volatile organic compounds, unspecified origin | 0.016 |  | kilogram | biosphere3 | air | None | biosphere | 2 | -4.1352 | 0.089582 | (Unknown) | (Unknown) | (Unknown) |  | g | 16 | kg | 0.016
treatment of aluminium scrap, post-consumer, prepared for recycling, at refiner | 0.96 | aluminium, cast alloy | kilogram | ecoinvent_remind_SSP2-Base_2050 | None | RER | technosphere | 2 | -0.040822 | 0.096047 | (Unknown) | (Unknown) | (Unknown) |  |  | 0.96
treatment of aluminium scrap, post-consumer, by collecting, sorting, cleaning, pressing | 0.96 |  | kilogram | ecoinvent_remind_SSP2-Base_2050 | None | RER | technosphere | 2 | -0.040822 | 0.005 | (Unknown) | (Unknown) | (Unknown) |  | kg | 0.96
aluminium ingot, primary, to aluminium, wrought alloy market | 0.96 |  | kilogram | ecoinvent_remind_SSP2-Base_2050 | None | GLO | substitution | 2 | -0.040822 | 0.005 | (Unknown) | (Unknown) | (Unknown)

## 2E. IGBT power module
cutoff | 13
Activity | production of IGBT power module, complete, bidirectional battery DCDC converter, PEMFC-bat, Long-Term
categories | Power electronics
code | C633A47F543B449EB8C21C8D9A33D353
comment | Based on Scalable power electronic inverter unit LCI Model, version 1.01 from Nörderlof et al.
location | EUR
production amount | 6.4 | [12 empty] | ASSUMING THAT 1 unit is equivalent to the weight in mother processs
type | process
unit | kilogram
Exchanges
name | amount | unit | database | categories | location | type | uncertainty type | loc | scale | shape | minimum | maximum | comment
production of IGBT power module, complete, bidirectional battery DCDC converter, PEMFC-bat, Long-Term | 6.4 | kilogram | GENESIS_2050_PEMFC-bat_Base | None | EUR | production | 1 | 0.028723 | (Unknown) | (Unknown) | (Unknown) | (Unknown)
production of Power module, open, potted, bidirectional battery DCDC converter, PEMFC-bat, Long-Term | 1 | unit | GENESIS_2050_PEMFC-bat_Base | None | EUR | technosphere | 1 | 1 | (Unknown) | (Unknown) | (Unknown) | (Unknown)
production of Lid, injection moulded, bidirectional battery DCDC converter, PEMFC-bat, Long-Term | 1 | unit | GENESIS_2050_PEMFC-bat_Base | None | EUR | technosphere | 1 | 1 | (Unknown) | (Unknown) | (Unknown) | (Unknown)
market for silicone product | 0.00062 | kilogram | ecoinvent_remind_SSP2-Base_2050 | None | RER | technosphere | 2 | -7.3858 | 0.028723 | (Unknown) | (Unknown) | (Unknown) |  | g | 0.62 | kg | 0.00062
Activity | production of Lid, injection moulded, bidirectional battery DCDC converter, PEMFC-bat, Long-Term
categories | Power electronics
code | B1D5B9CF1B4B40FBA6D66A1661ADB8E3
comment | Based on Scalable power electronic inverter unit LCI Model, version 1.01 from Nörderlof et al.
location | EUR
production amount | 1
type | process
unit | unit
Exchanges
name | amount | unit | database | categories | location | type | uncertainty type | loc | scale | shape | minimum | maximum | comment
production of Lid, injection moulded, bidirectional battery DCDC converter, PEMFC-bat, Long-Term | 1 | unit | GENESIS_2050_PEMFC-bat_Base | None | EUR | production | 1 | 1 | (Unknown) | (Unknown) | (Unknown) | (Unknown)
market for injection moulding | 1.21 | kilogram | ecoinvent_remind_SSP2-Base_2050 | None | GLO | technosphere | 1 | 1.21 | (Unknown) | (Unknown) | (Unknown) | (Unknown) |  | kg | 1.21
market for polyphenylene sulfide | 0.798 | kilogram | ecoinvent_remind_SSP2-Base_2050 | None | GLO | technosphere | 2 | -0.22565 | 0.037749 | (Unknown) | (Unknown) | (Unknown) |  | g | 798 | kg | 0.798
market for antimony | 0.0476 | kilogram | ecoinvent_remind_SSP2-Base_2050 | None | GLO | technosphere | 2 | -3.0449 | 0.037749 | (Unknown) | (Unknown) | (Unknown) |  | g | 47.6 | kg | 0.0476
market for glass fibre | 0.36 | kilogram | ecoinvent_remind_SSP2-Base_2050 | None | GLO | technosphere | 2 | -1.0217 | 0.037749 | (Unknown) | (Unknown) | (Unknown) |  | g | 360 | kg | 0.36
Activity | production of Power module, open, potted, bidirectional battery DCDC converter, PEMFC-bat, Long-Term
categories | Power electronics
code | 8E7598EF72F141D3A6B53CFAB3244D0C
comment | Based on Scalable power electronic inverter unit LCI Model, version 1.01 from Nörderlof et al.
location | EUR
production amount | 1
type | process
unit | unit
Exchanges
name | amount | unit | database | categories | location | type | uncertainty type | loc | scale | shape | minimum | maximum | comment
production of Power module, open, potted, bidirectional battery DCDC converter, PEMFC-bat, Long-Term | 1 | unit | GENESIS_2050_PEMFC-bat_Base | None | EUR | production | 1 | 1 | (Unknown) | (Unknown) | (Unknown) | (Unknown)
production of potting gel layer, bidirectional battery DCDC converter, PEMFC-bat, Long-Term | 0.428 | kilogram | GENESIS_2050_PEMFC-bat_Base | None | EUR | technosphere | 1 | 0.428 | (Unknown) | (Unknown) | (Unknown) | (Unknown)
production of power module, open, wire bonded, bidirectional battery DCDC converter, PEMFC-bat, Long-Term | 1 | unit | GENESIS_2050_PEMFC-bat_Base | None | EUR | technosphere | 1 | 1 | (Unknown) | (Unknown) | (Unknown) | (Unknown)
market group for electricity, medium voltage | 0.03 | kilowatt hour | ecoinvent_remind_SSP2-Base_2050 | None | RER | technosphere | 2 | -3.5066 | 0.072284 | (Unknown) | (Unknown) | (Unknown) |  | kWh | 0.03 | kWh | 0.03
Activity | production of potting gel layer, bidirectional battery DCDC converter, PEMFC-bat, Long-Term
categories | Power electronics
code | 3255153E10CD49428D69290E8977B136
comment | Based on Scalable power electronic inverter unit LCI Model, version 1.01 from Nörderlof et al.
location | EUR
production amount | 0.428
type | process
unit | kilogram
Exchanges
name | amount | unit | database | categories | location | type | uncertainty type | loc | scale | shape | minimum | maximum | comment
production of potting gel layer, bidirectional battery DCDC converter, PEMFC-bat, Long-Term | 0.428 | kilogram | GENESIS_2050_PEMFC-bat_Base | None | EUR | production | 1 | 0.428 | (Unknown) | (Unknown) | (Unknown) | (Unknown) |  | kg | 0.428 | kg | 0.428
market for silicone product | 0.428 | kilogram | ecoinvent_remind_SSP2-Base_2050 | None | RER | technosphere | 2 | -0.84863 | 0.028723 | (Unknown) | (Unknown) | (Unknown) |  | kg | 0.428 | kg | 0.428
market group for electricity, medium voltage | 0.129 | kilowatt hour | ecoinvent_remind_SSP2-Base_2050 | None | RER | technosphere | 2 | -2.0479 | 0.072284 | (Unknown) | (Unknown) | (Unknown) |  | kWh | 0.129 | kWh | 0.129
Activity | production of power module, open, wire bonded, bidirectional battery DCDC converter, PEMFC-bat, Long-Term
categories | Power electronics
code | 735149E1EFF34281BC7B6BC6AA56DF31
comment | Based on Scalable power electronic inverter unit LCI Model, version 1.01 from Nörderlof et al.
location | EUR
production amount | 1
type | process
unit | unit
Exchanges
name | amount | unit | database | categories | location | type | uncertainty type | loc | scale | shape | minimum | maximum | comment
production of power module, open, wire bonded, bidirectional battery DCDC converter, PEMFC-bat, Long-Term | 1 | unit | GENESIS_2050_PEMFC-bat_Base | None | EUR | production | 1 | 1 | (Unknown) | (Unknown) | (Unknown) | (Unknown)
production of Copper Wire, bidirectional battery DCDC converter, PEMFC-bat, Long-Term | 12.33 | kilogram | GENESIS_2050_PEMFC-bat_Base | None | EUR | technosphere | 1 | 12.33 | (Unknown) | (Unknown) | (Unknown) | (Unknown) |  |  |  | kg | 0.01
production of baseplate module with frame, cleaned, bidirectional battery DCDC converter, PEMFC-bat, Long-Term | 1 | unit | GENESIS_2050_PEMFC-bat_Base | None | EUR | technosphere | 1 | 1 | (Unknown) | (Unknown) | (Unknown) | (Unknown)
market group for electricity, medium voltage | 1.47 | kilowatt hour | ecoinvent_remind_SSP2-Base_2050 | None | RER | technosphere | 2 | 0.38526 | 0.072284 | (Unknown) | (Unknown) | (Unknown) |  | kWh | 1.47 | kWh | 1.47
Activity | production of Copper Wire, bidirectional battery DCDC converter, PEMFC-bat, Long-Term
categories | Power electronics
code | 5FB3ED6F7DE2407AA1C5FB616BD80A6C
comment | Based on Scalable power electronic inverter unit LCI Model, version 1.01 from Nörderlof et al.
location | EUR
production amount | 12.33
type | process
unit | kilogram
Exchanges
name | amount | unit | database | categories | location | type | uncertainty type | loc | scale | shape | minimum | maximum | comment
production of Copper Wire, bidirectional battery DCDC converter, PEMFC-bat, Long-Term | 12.33 | kilogram | GENESIS_2050_PEMFC-bat_Base | None | EUR | production | 1 | 12.33 | (Unknown) | (Unknown) | (Unknown) | (Unknown) |  |  |  | kg | 0.01
market for copper, anode | 12.33 | kilogram | ecoinvent_remind_SSP2-Base_2050 | None | GLO | technosphere | 1 | 12.33 | (Unknown) | (Unknown) | (Unknown) | (Unknown)
market for wire drawing, copper | 12.33 | kilogram | ecoinvent_remind_SSP2-Base_2050 | None | GLO | technosphere | 1 | 12.33 | (Unknown) | (Unknown) | (Unknown) | (Unknown) |  |  |  |  | yes seems very high
Activity | production of baseplate module with frame, cleaned, bidirectional battery DCDC converter, PEMFC-bat, Long-Term
categories | Power electronics
code | 85015DF92FCE4092BF39F7151F4730A7
comment | Based on Scalable power electronic inverter unit LCI Model, version 1.01 from Nörderlof et al.
location | EUR
production amount | 1
type | process
unit | unit
Exchanges
name | amount | unit | database | categories | location | type | uncertainty type | loc | scale | shape | minimum | maximum | comment
production of baseplate module with frame, cleaned, bidirectional battery DCDC converter, PEMFC-bat, Long-Term | 1 | unit | GENESIS_2050_PEMFC-bat_Base | None | EUR | production | 1 | 1 | (Unknown) | (Unknown) | (Unknown) | (Unknown)
production of baseplate module with frame, bidirectional battery DCDC converter, PEMFC-bat, Long-Term | 1 | unit | GENESIS_2050_PEMFC-bat_Base | None | EUR | technosphere | 1 | 1 | (Unknown) | (Unknown) | (Unknown) | (Unknown)
market group for electricity, medium voltage | 0.05 | kilowatt hour | ecoinvent_remind_SSP2-Base_2050 | None | RER | technosphere | 2 | -2.9957 | 0.072284 | (Unknown) | (Unknown) | (Unknown) |  | kWh | 0.05 | kWh | 0.05
Activity | production of baseplate module with frame, bidirectional battery DCDC converter, PEMFC-bat, Long-Term
categories | Power electronics
code | C49EFA8858914C139A3EFA6E0E14D2C4
comment | Based on Scalable power electronic inverter unit LCI Model, version 1.01 from Nörderlof et al.
location | EUR
production amount | 1
type | process
unit | unit
Exchanges
name | amount | unit | database | categories | location | type | uncertainty type | loc | scale | shape | minimum | maximum | comment |  |  | assuming (see sheet "reusable")
production of baseplate module with frame, bidirectional battery DCDC converter, PEMFC-bat, Long-Term | 1 | unit | GENESIS_2050_PEMFC-bat_Base | None | EUR | production | 1 | 1 | (Unknown) | (Unknown) | (Unknown) | (Unknown) |  |  |  | 0.14706 | m2/kg
production of baseplate module without frame, cleaned, bidirectional battery DCDC converter, PEMFC-bat, Long-Term | 0.14 | square meter | GENESIS_2050_PEMFC-bat_Base | None | EUR | technosphere | 1 | 0.14 | (Unknown) | (Unknown) | (Unknown) | (Unknown)
production of Galvanized terminals, screws and washers, bidirectional battery DCDC converter, PEMFC-bat, Long-Term | 0.015882 | square meter | GENESIS_2050_PEMFC-bat_Base | None | EUR | technosphere | 1 | 0.015882 | (Unknown) | (Unknown) | (Unknown) | (Unknown) |  | g | 108 |  | 0.015882
Prodcution of frame with bonded terminals, bidirectional battery DCDC converter, PEMFC-bat, Long-Term | 1 | unit | GENESIS_2050_PEMFC-bat_Base | None | EUR | technosphere | 1 | 1 | (Unknown) | (Unknown) | (Unknown) | (Unknown)
market for silicone product | 0.00062 | kilogram | ecoinvent_remind_SSP2-Base_2050 | None | RER | technosphere | 2 | -7.3858 | 0.028723 | (Unknown) | (Unknown) | (Unknown) |  | g | 0.62 | kg | 0.00062
Activity | Prodcution of frame with bonded terminals, bidirectional battery DCDC converter, PEMFC-bat, Long-Term
categories | Power electronics
code | 731CBC8485224ABA8AE230E623720144
comment | Based on Scalable power electronic inverter unit LCI Model, version 1.01 from Nörderlof et al.
location | EUR
production amount | 1
type | process
unit | unit
Exchanges
name | amount | unit | database | categories | location | type | uncertainty type | loc | scale | shape | minimum | maximum | comment
Prodcution of frame with bonded terminals, bidirectional battery DCDC converter, PEMFC-bat, Long-Term | 1 | unit | GENESIS_2050_PEMFC-bat_Base | None | EUR | production | 1 | 1 | (Unknown) | (Unknown) | (Unknown) | (Unknown)
market for injection moulding | 1.21 | kilogram | ecoinvent_remind_SSP2-Base_2050 | None | GLO | technosphere | 1 | 1.21 | (Unknown) | (Unknown) | (Unknown) | (Unknown) |  |  | 1.21 | kg | 1.21
market for polyphenylene sulfide | 0.798 | kilogram | ecoinvent_remind_SSP2-Base_2050 | None | GLO | technosphere | 2 | -0.22565 | 0.037749 | (Unknown) | (Unknown) | (Unknown) |  | g | 798 | kg | 0.798
market for antimony | 0.0476 | kilogram | ecoinvent_remind_SSP2-Base_2050 | None | GLO | technosphere | 2 | -3.0449 | 0.037749 | (Unknown) | (Unknown) | (Unknown) |  | g | 47.6 | kg | 0.0476
market for glass fibre | 0.36 | kilogram | ecoinvent_remind_SSP2-Base_2050 | None | GLO | technosphere | 2 | -1.0217 | 0.037749 | (Unknown) | (Unknown) | (Unknown) |  | g | 360 | kg | 0.36
Activity | production of baseplate module without frame, cleaned, bidirectional battery DCDC converter, PEMFC-bat, Long-Term
categories | Power electronics
code | 6A21390B57FD4C53B9B9F24F9BEC1796
comment | Based on Scalable power electronic inverter unit LCI Model, version 1.01 from Nörderlof et al.
location | EUR
production amount | 0.14
type | process
unit | square meter
Exchanges
name | amount | unit | database | categories | location | type | uncertainty type | loc | scale | shape | minimum | maximum | comment
production of baseplate module without frame, cleaned, bidirectional battery DCDC converter, PEMFC-bat, Long-Term | 0.14 | square meter | GENESIS_2050_PEMFC-bat_Base | None | EUR | production | 1 | 0.14 | (Unknown) | (Unknown) | (Unknown) | (Unknown) |  |  | 0.14
production of baseplate module without frame, bidirectional battery DCDC converter, PEMFC-bat, Long-Term | 0.14 | square meter | GENESIS_2050_PEMFC-bat_Base | None | EUR | technosphere | 1 | 0.14 | (Unknown) | (Unknown) | (Unknown) | (Unknown) |  |  | 0.14
market for acetone, liquid | 0.00333 | kilogram | ecoinvent_remind_SSP2-Base_2050 | None | RER | technosphere | 2 | -5.7048 | 0.20928 | (Unknown) | (Unknown) | (Unknown) |  | g | 3.33 | kg | 0.00333
market for isopropanol | 0.0089 | kilogram | ecoinvent_remind_SSP2-Base_2050 | None | RER | technosphere | 2 | -4.7217 | 0.20928 | (Unknown) | (Unknown) | (Unknown) |  | g | 8.9 | kg | 0.0089
Activity | production of baseplate module without frame, bidirectional battery DCDC converter, PEMFC-bat, Long-Term
categories | Power electronics
code | C13EEEB76F6E40CBBFCD19339F9CCEE5
comment | Based on Scalable power electronic inverter unit LCI Model, version 1.01 from Nörderlof et al.
location | EUR
production amount | 0.091
type | process
unit | square meter
Exchanges
name | amount | unit | database | categories | location | type | uncertainty type | loc | scale | shape | minimum | maximum | comment
production of baseplate module without frame, bidirectional battery DCDC converter, PEMFC-bat, Long-Term | 0.091 | square meter | GENESIS_2050_PEMFC-bat_Base | None | EUR | production | 1 | 0.091 | (Unknown) | (Unknown) | (Unknown) | (Unknown) |  | m2 | 0.091
production of DCB, with IGBT chips attached, bidirectional battery DCDC converter, PEMFC-bat, Long-Term | 0.028 | square meter | GENESIS_2050_PEMFC-bat_Base | None | EUR | technosphere | 1 | 0.028 | (Unknown) | (Unknown) | (Unknown) | (Unknown) |  | m² | 0.028
production of baseplate, to furnace, bidirectional battery DCDC converter, PEMFC-bat, Long-Term | 0.091 | square meter | GENESIS_2050_PEMFC-bat_Base | None | EUR | technosphere | 1 | 0.091 | (Unknown) | (Unknown) | (Unknown) | (Unknown) |  | m² | 0.091
market group for electricity, medium voltage | 2.18 | kilowatt hour | ecoinvent_remind_SSP2-Base_2050 | None | RER | technosphere | 2 | 0.77932 | 0.097082 | (Unknown) | (Unknown) | (Unknown) |  | kWh | 2.18 | kWh | 2.18
market for nitrogen, liquid | 5.8 | kilogram | ecoinvent_remind_SSP2-Base_2050 | None | RER | technosphere | 2 | 1.7579 | 0.097082 | (Unknown) | (Unknown) | (Unknown) |  | kg | 5.8
Activity | production of baseplate, to furnace, bidirectional battery DCDC converter, PEMFC-bat, Long-Term
categories | Power electronics
code | DFDE4AC2C86648FBB4BD075225557E55
comment | Based on Scalable power electronic inverter unit LCI Model, version 1.01 from Nörderlof et al.
location | EUR
production amount | 0.14
type | process
unit | square meter
Exchanges
name | amount | unit | database | categories | location | type | uncertainty type | loc | scale | shape | minimum | maximum | comment
production of baseplate, to furnace, bidirectional battery DCDC converter, PEMFC-bat, Long-Term | 0.14 | square meter | GENESIS_2050_PEMFC-bat_Base | None | EUR | production | 1 | 0.14 | (Unknown) | (Unknown) | (Unknown) | (Unknown) |  |  | 0.14
production of baseplate, cleaned and baked, bidirectional battery DCDC converter, PEMFC-bat, Long-Term | 0.14 | square meter | GENESIS_2050_PEMFC-bat_Base | None | EUR | technosphere | 1 | 0.14 | (Unknown) | (Unknown) | (Unknown) | (Unknown) |  |  | 0.14
market group for electricity, medium voltage | 0.38 | kilowatt hour | ecoinvent_remind_SSP2-Base_2050 | None | RER | technosphere | 2 | -0.96758 | 0.20928 | (Unknown) | (Unknown) | (Unknown) |  | kWh | 0.38 | kWh | 0.38
market for dipropylene glycol monomethyl ether | 0.0118 | kilogram | ecoinvent_remind_SSP2-Base_2050 | None | RER | technosphere | 2 | -4.4397 | 0.20928 | (Unknown) | (Unknown) | (Unknown) |  | g | 11.8 | kg | 0.0118
market for monoethanolamine | 0.0018 | kilogram | ecoinvent_remind_SSP2-Base_2050 | None | GLO | technosphere | 2 | -6.32 | 0.20928 | (Unknown) | (Unknown) | (Unknown) |  | g | 1.8 | kg | 0.0018
market for water, deionised | 0.0579 | kilogram | ecoinvent_remind_SSP2-Base_2050 | None | Europe without Switzerland | technosphere | 2 | -2.849 | 0.20928 | (Unknown) | (Unknown) | (Unknown) |  | g | 57.9 | kg | 0.0579
Solder paste waste, long-term, PEMFC-bat | 0.0136 | kilogram | GENESIS_2050_PEMFC-bat_Base | None | Europe without Switzerland | technosphere | 2 | -4.2977 | 0.20928 | (Unknown) | (Unknown) | (Unknown) |  | g | 13.6 | kg | 0.0136
Activity | production of baseplate, cleaned and baked, bidirectional battery DCDC converter, PEMFC-bat, Long-Term
categories | Power electronics
code | 752FF86E23B74AFE93934C8CF20A5002
comment | Based on Scalable power electronic inverter unit LCI Model, version 1.01 from Nörderlof et al.
location | EUR
production amount | 0.14
type | process
unit | square meter
Exchanges
name | amount | unit | database | categories | location | type | uncertainty type | loc | scale | shape | minimum | maximum | comment
production of baseplate, cleaned and baked, bidirectional battery DCDC converter, PEMFC-bat, Long-Term | 0.14 | square meter | GENESIS_2050_PEMFC-bat_Base | None | EUR | production | 1 | 0.14 | (Unknown) | (Unknown) | (Unknown) | (Unknown)
production of baseplate, nickel plated, bidirectional battery DCDC converter, PEMFC-bat, Long-Term | 0.14 | square meter | GENESIS_2050_PEMFC-bat_Base | None | EUR | technosphere | 1 | 0.14 | (Unknown) | (Unknown) | (Unknown) | (Unknown)
market group for electricity, medium voltage | 7.69 | kilowatt hour | ecoinvent_remind_SSP2-Base_2050 | None | RER | technosphere | 2 | 2.0399 | 0.20928 | (Unknown) | (Unknown) | (Unknown) |  | kWh | 7.69
market for water, deionised | 0.0163 | kilogram | ecoinvent_remind_SSP2-Base_2050 | None | Europe without Switzerland | technosphere | 2 | -4.1166 | 0.20928 | (Unknown) | (Unknown) | (Unknown) |  | g | 16.3 | kg | 0.0163
market for isopropanol | 0.0199 | kilogram | ecoinvent_remind_SSP2-Base_2050 | None | RER | technosphere | 2 | -3.917 | 0.20928 | (Unknown) | (Unknown) | (Unknown) |  | g | 19.9 | kg | 0.0199
Solder paste waste, long-term, PEMFC-bat | 0.0199 | kilogram | GENESIS_2050_PEMFC-bat_Base | None | Europe without Switzerland | technosphere | 2 | -3.917 | 0.20928 | (Unknown) | (Unknown) | (Unknown) |  | g | 19.9 | kg | 0.0199
Activity | production of baseplate, nickel plated, bidirectional battery DCDC converter, PEMFC-bat, Long-Term
categories | Power electronics
code | 8CA6CF95AB394F98BFC1B567262F5E0A
comment | Based on Scalable power electronic inverter unit LCI Model, version 1.01 from Nörderlof et al.
location | EUR | [15 empty] | nickel
production amount | 1.45 | [15 empty] | density | 8900 | kg/m3
type | process | [15 empty] | layer thickness | 5e-06 | m
unit | square meter | [15 empty] | so | 0.0445 | kg/m2
Exchanges
name | amount | unit | database | categories | location | type | uncertainty type | loc | scale | shape | minimum | maximum | comment |  |  |  | conversion
production of baseplate, nickel plated, bidirectional battery DCDC converter, PEMFC-bat, Long-Term | 1.45 | square meter | GENESIS_2050_PEMFC-bat_Base | None | EUR | production | 1 | 1.45 | (Unknown) | (Unknown) | (Unknown) | (Unknown) |  | dm2 | 145 |  | 1.49 | m2 | 0.066305 | kg
production of cleaned bus bars, contacts, plates and foils, bidirectional battery DCDC converter, PEMFC-bat, Long-Term | 1.45 | square meter | GENESIS_2050_PEMFC-bat_Base | None | EUR | technosphere | 1 | 1.45 | 0.072284 | (Unknown) | (Unknown) | (Unknown) |  | dm2 | 145
production of nickel in plated layer, bidirectional battery DCDC converter, PEMFC-bat, Long-Term | 0.066305 | kilogram | GENESIS_2050_PEMFC-bat_Base | None | EUR | technosphere | 1 | 0.066305 | 0.072284 | (Unknown) | (Unknown) | (Unknown)
market for water, deionised | 11.9 | kilogram | ecoinvent_remind_SSP2-Base_2050 | None | Europe without Switzerland | technosphere | 2 | 2.4765 | 0.072284 | (Unknown) | (Unknown) | (Unknown) |  | kg | 11.9
market for nickel-rich materials | 6e-07 | kilogram | ecoinvent_remind_SSP2-Base_2050 | None | GLO | technosphere | 2 | -14.3263 | 0.072284 | (Unknown) | (Unknown) | (Unknown) |  | mg | 0.6 | kg | 6e-07
market for wastewater, average | 0.0119 | cubic meter | ecoinvent_remind_SSP2-Base_2050 | None | Europe without Switzerland | technosphere | 2 | -4.4312 | 0.072284 | (Unknown) | (Unknown) | (Unknown) |  | dm³ | 11.9 | m3 | 0.0119
Activity | production of cleaned bus bars, contacts, plates and foils, bidirectional battery DCDC converter, PEMFC-bat, Long-Term
categories | Power electronics
code | 52615F2839644096972C2016D6F150F2
comment | Based on Scalable power electronic inverter unit LCI Model, version 1.01 from Nörderlof et al.
location | EUR
production amount | 1.45
type | process
unit | square meter
Exchanges
name | amount | unit | database | categories | location | type | uncertainty type | loc | scale | shape | minimum | maximum | comment
production of cleaned bus bars, contacts, plates and foils, bidirectional battery DCDC converter, PEMFC-bat, Long-Term | 1.45 | square meter | GENESIS_2050_PEMFC-bat_Base | None | EUR | production | 1 | 1.45 | (Unknown) | (Unknown) | (Unknown) | (Unknown) |  | m2 | 1.45
production of copper bus bars, contacts, plates and foils, bidirectional battery DCDC converter, PEMFC-bat, Long-Term | 0.27 | kilogram | GENESIS_2050_PEMFC-bat_Base | None | EUR | technosphere | 1 | 0.27 | (Unknown) | (Unknown) | (Unknown) | (Unknown) |  |  | 1.45 | error in their units assuming the weight and area they give corresponds
market group for electricity, medium voltage | 0.64 | kilowatt hour | ecoinvent_remind_SSP2-Base_2050 | None | RER | technosphere | 2 | -0.44629 | 0.072284 | (Unknown) | (Unknown) | (Unknown) |  | kWh | 0.64
market for sodium hydroxide, without water, in 50% solution state | 0.015 | kilogram | ecoinvent_remind_SSP2-Base_2050 | None | GLO | technosphere | 2 | -4.1997 | 0.072284 | (Unknown) | (Unknown) | (Unknown) |  | g | 15 | kg | 0.015
market for sulfuric acid | 0.028 | kilogram | ecoinvent_remind_SSP2-Base_2050 | None | RER | technosphere | 2 | -3.5756 | 0.072284 | (Unknown) | (Unknown) | (Unknown) |  | g | 28 | kg | 0.028
market for water, deionised | 24.6 | kilogram | ecoinvent_remind_SSP2-Base_2050 | None | Europe without Switzerland | technosphere | 2 | 3.2027 | 0.072284 | (Unknown) | (Unknown) | (Unknown) |  | kg | 24.6 | kg | 24.6
market for wastewater, average | 0.0246 | cubic meter | ecoinvent_remind_SSP2-Base_2050 | None | Europe without Switzerland | technosphere | 2 | -3.705 | 0.072284 | (Unknown) | (Unknown) | (Unknown) |  | dm³ | 24.6 | m3 | 0.0246
Activity | production of DCB, with IGBT chips attached, bidirectional battery DCDC converter, PEMFC-bat, Long-Term
categories | Power electronics
code | 9A590664F23A4846960A95B044FB0295
comment | Based on Scalable power electronic inverter unit LCI Model, version 1.01 from Nörderlof et al.
location | EUR
production amount | 0.042
type | process
unit | square meter
Exchanges
name | amount | unit | database | categories | location | type | uncertainty type | loc | scale | shape | minimum | maximum | comment
production of DCB, with IGBT chips attached, bidirectional battery DCDC converter, PEMFC-bat, Long-Term | 0.042 | square meter | GENESIS_2050_PEMFC-bat_Base | None | EUR | production | 1 | 0.042 | (Unknown) | (Unknown) | (Unknown) | (Unknown) |  | m² | 0.042
production of DCB substrate, to furnace, bidirectional battery DCDC converter, PEMFC-bat, Long-Term | 0.042 | square meter | GENESIS_2050_PEMFC-bat_Base | None | EUR | technosphere | 1 | 0.042 | (Unknown) | (Unknown) | (Unknown) | (Unknown) |  | m²
production of diced IGBT chips, bidirectional battery DCDC converter, PEMFC-bat, Long-Term | 0.00734 | square meter | GENESIS_2050_PEMFC-bat_Base | None | EUR | technosphere | 1 | 0.00734 | (Unknown) | (Unknown) | (Unknown) | (Unknown) |  | m²
market group for electricity, medium voltage | 1.02 | kilowatt hour | ecoinvent_remind_SSP2-Base_2050 | None | RER | technosphere | 2 | 0.019803 | 0.20928 | (Unknown) | (Unknown) | (Unknown) |  | kWh | 1.02
Activity | production of diced IGBT chips, bidirectional battery DCDC converter, PEMFC-bat, Long-Term
categories | Power electronics
code | 4EBEC88921744E1BB189878084AE922C
comment | Based on Scalable power electronic inverter unit LCI Model, version 1.01 from Nörderlof et al.
location | EUR
production amount | 0.00734
type | process
unit | square meter
Exchanges
name | amount | unit | database | categories | location | type | uncertainty type | loc | scale | shape | minimum | maximum | comment
production of diced IGBT chips, bidirectional battery DCDC converter, PEMFC-bat, Long-Term | 0.00734 | square meter | GENESIS_2050_PEMFC-bat_Base | None | EUR | production | 1 | 0.00734 | (Unknown) | (Unknown) | (Unknown) | (Unknown) |  |  | cm² | 73.4 | m2 | 0.00734
wafer production, fabricated, for integrated circuit | 0.00734 | square meter | ecoinvent_remind_SSP2-Base_2050 | None | GLO | technosphere | 2 | -4.9144 | 0.037749 | (Unknown) | (Unknown) | (Unknown) |  |  | cm² | 73.4 | m2 | 0.00734
Activity | production of DCB substrate, to furnace, bidirectional battery DCDC converter, PEMFC-bat, Long-Term
categories | Power electronics
code | 89286035AFCD41F0BE0768737300EB89
comment | Based on Scalable power electronic inverter unit LCI Model, version 1.01 from Nörderlof et al.
location | EUR
production amount | 0.042
type | process
unit | square meter
Exchanges
name | amount | unit | database | categories | location | type | uncertainty type | loc | scale | shape | minimum | maximum | comment
production of DCB substrate, to furnace, bidirectional battery DCDC converter, PEMFC-bat, Long-Term | 0.042 | square meter | GENESIS_2050_PEMFC-bat_Base | None | EUR | production | 1 | 0.042 | (Unknown) | (Unknown) | (Unknown) | (Unknown)
production of DCB substrate, cleaned and baked, bidirectional battery DCDC converter, PEMFC-bat, Long-Term | 0.042 | square meter | GENESIS_2050_PEMFC-bat_Base | None | EUR | technosphere | 1 | 0.042 | (Unknown) | (Unknown) | (Unknown) | (Unknown) |  |  | 0.042
market group for electricity, medium voltage | 0.38 | kilowatt hour | ecoinvent_remind_SSP2-Base_2050 | None | RER | technosphere | 2 | -0.96758 | 0.20928 | (Unknown) | (Unknown) | (Unknown) |  | kWh | 0.38 | kWh | 0.38
market for dipropylene glycol monomethyl ether | 0.0118 | kilogram | ecoinvent_remind_SSP2-Base_2050 | None | RER | technosphere | 2 | -4.4397 | 0.20928 | (Unknown) | (Unknown) | (Unknown) |  | g | 11.8 | kg | 0.0118
market for monoethanolamine | 0.0018 | kilogram | ecoinvent_remind_SSP2-Base_2050 | None | GLO | technosphere | 2 | -6.32 | 0.20928 | (Unknown) | (Unknown) | (Unknown) |  | g | 1.8 | kg | 0.0018
market for water, deionised | 0.0579 | kilogram | ecoinvent_remind_SSP2-Base_2050 | None | Europe without Switzerland | technosphere | 2 | -2.849 | 0.20928 | (Unknown) | (Unknown) | (Unknown) |  | g | 57.9 | kg | 0.0579
Solder paste waste, long-term, PEMFC-bat | 0.0136 | kilogram | GENESIS_2050_PEMFC-bat_Base | None | Europe without Switzerland | technosphere | 2 | -4.2977 | 0.20928 | (Unknown) | (Unknown) | (Unknown) |  | g | 13.6 | kg | 0.0136
Activity | production of DCB substrate, cleaned and baked, bidirectional battery DCDC converter, PEMFC-bat, Long-Term
categories | Power electronics
code | 46A999D8073B463C850C3FE313CEFE3A
comment | Based on Scalable power electronic inverter unit LCI Model, version 1.01 from Nörderlof et al.
location | EUR
production amount | 0.042
type | process
unit | square meter
Exchanges
name | amount | unit | database | categories | location | type | uncertainty type | loc | scale | shape | minimum | maximum | comment
production of DCB substrate, cleaned and baked, bidirectional battery DCDC converter, PEMFC-bat, Long-Term | 0.042 | square meter | GENESIS_2050_PEMFC-bat_Base | None | EUR | production | 1 | 0.042 | (Unknown) | (Unknown) | (Unknown) | (Unknown)
production of DCB, patterned, nickel plated, bidirectional battery DCDC converter, PEMFC-bat, Long-Term | 0.042 | square meter | GENESIS_2050_PEMFC-bat_Base | None | EUR | technosphere | 1 | 0.042 | (Unknown) | (Unknown) | (Unknown) | (Unknown) |  |  | 0.042
market group for electricity, medium voltage | 8.14 | kilowatt hour | ecoinvent_remind_SSP2-Base_2050 | None | RER | technosphere | 2 | 2.0968 | 0.20928 | (Unknown) | (Unknown) | (Unknown) |  | kWh | 8.14
market for water, deionised | 0.0163 | kilogram | ecoinvent_remind_SSP2-Base_2050 | None | Europe without Switzerland | technosphere | 2 | -4.1166 | 0.20928 | (Unknown) | (Unknown) | (Unknown) |  | g | 16.3 | kg | 0.0163
market for isopropanol | 0.0199 | kilogram | ecoinvent_remind_SSP2-Base_2050 | None | RER | technosphere | 2 | -3.917 | 0.20928 | (Unknown) | (Unknown) | (Unknown) |  | g | 19.9 | kg | 0.0199
Solder paste waste, long-term, PEMFC-bat | 0.0199 | kilogram | GENESIS_2050_PEMFC-bat_Base | None | Europe without Switzerland | technosphere | 2 | -3.917 | 0.20928 | (Unknown) | (Unknown) | (Unknown) |  | g | 19.9 | kg | 0.0199
Activity | production of DCB, patterned, nickel plated, bidirectional battery DCDC converter, PEMFC-bat, Long-Term
categories | Power electronics
code | A53439743CAB41178AFBE2530B251CDC
comment | Based on Scalable power electronic inverter unit LCI Model, version 1.01 from Nörderlof et al.
location | EUR
production amount | 0.08
type | process | [15 empty] | nickel
unit | square meter | [15 empty] | density | 8900 | kg/m3
Exchanges | [16 empty] | layer thickness | 5e-06 | m
name | amount | unit | database | categories | location | type | uncertainty type | loc | scale | shape | minimum | maximum | comment |  |  |  | so | 0.0445 | kg/m2
production of DCB, patterned, nickel plated, bidirectional battery DCDC converter, PEMFC-bat, Long-Term | 0.08 | square meter | GENESIS_2050_PEMFC-bat_Base | None | EUR | production | 1 | 0.08 | (Unknown) | (Unknown) | (Unknown) | (Unknown) |  | dm2 | 8
production of DCB, patterned, bidirectional battery DCDC converter, PEMFC-bat, Long-Term | 0.08 | square meter | GENESIS_2050_PEMFC-bat_Base | None | EUR | technosphere | 1 | 0.08 | 0.072284 | (Unknown) | (Unknown) | (Unknown) |  | dm2 | 8 |  | conversion
production of nickel in plated layer, bidirectional battery DCDC converter, PEMFC-bat, Long-Term | 0.066305 | kilogram | GENESIS_2050_PEMFC-bat_Base | None | EUR | technosphere | 1 | 0.066305 | 0.072284 | (Unknown) | (Unknown) | (Unknown) |  |  |  |  | 1.49 | m2 | 0.066305 | kg
market for water, deionised | 11.9 | kilogram | ecoinvent_remind_SSP2-Base_2050 | None | Europe without Switzerland | technosphere | 2 | 2.4765 | 0.072284 | (Unknown) | (Unknown) | (Unknown) |  | kg | 11.9
market for nickel-rich materials | 6e-07 | kilogram | ecoinvent_remind_SSP2-Base_2050 | None | GLO | technosphere | 2 | -14.3263 | 0.072284 | (Unknown) | (Unknown) | (Unknown) |  | mg | 0.6 | kg | 6e-07
market for wastewater, average | 0.0119 | cubic meter | ecoinvent_remind_SSP2-Base_2050 | None | Europe without Switzerland | technosphere | 2 | -4.4312 | 0.072284 | (Unknown) | (Unknown) | (Unknown) |  | dm³ | 11.9 | m3 | 0.0119
Activity | production of DCB, patterned, bidirectional battery DCDC converter, PEMFC-bat, Long-Term
categories | Power electronics
code | A795286098BC438686E5F52AC9099521
comment | Based on Scalable power electronic inverter unit LCI Model, version 1.01 from Nörderlof et al.
location | EUR
production amount | 0.042
type | process
unit | square meter
Exchanges
name | amount | unit | database | categories | location | type | uncertainty type | loc | scale | shape | minimum | maximum | comment
production of DCB, patterned, bidirectional battery DCDC converter, PEMFC-bat, Long-Term | 0.042 | square meter | GENESIS_2050_PEMFC-bat_Base | None | EUR | production | 1 | 0.042 | (Unknown) | (Unknown) | (Unknown) | (Unknown) |  |  | 0.042
production of DCB, before etching, bidirectional battery DCDC converter, PEMFC-bat, Long-Term | 0.042 | square meter | GENESIS_2050_PEMFC-bat_Base | None | EUR | technosphere | 1 | 0.042 | (Unknown) | (Unknown) | (Unknown) | (Unknown) |  |  | 0.042
market group for electricity, medium voltage | 0.55 | kilowatt hour | ecoinvent_remind_SSP2-Base_2050 | None | RER | technosphere | 2 | -0.59784 | 0.225 | (Unknown) | (Unknown) | (Unknown) |  | kWh | 0.55
market for acetone, liquid | 0.0254 | kilogram | ecoinvent_remind_SSP2-Base_2050 | None | RER | technosphere | 2 | -3.673 | 0.225 | (Unknown) | (Unknown) | (Unknown) |  | kg | 0.0254
market for potassium carbonate | 0.0551 | kilogram | ecoinvent_remind_SSP2-Base_2050 | None | GLO | technosphere | 2 | -2.8986 | 0.225 | (Unknown) | (Unknown) | (Unknown) |  | kg | 0.0551
market for isopropanol | 0.0254 | kilogram | ecoinvent_remind_SSP2-Base_2050 | None | RER | technosphere | 2 | -3.673 | 0.225 | (Unknown) | (Unknown) | (Unknown) |  | kg | 0.0254
market for chemical, organic | 0.0191 | kilogram | ecoinvent_remind_SSP2-Base_2050 | None | GLO | technosphere | 2 | -3.9581 | 0.225 | (Unknown) | (Unknown) | (Unknown) |  | kg | 0.0191
market for potassium hydroxide | 0.0551 | kilogram | ecoinvent_remind_SSP2-Base_2050 | None | GLO | technosphere | 2 | -2.8986 | 0.225 | (Unknown) | (Unknown) | (Unknown) |  | kg | 0.0551
market for water, deionised | 1 | kilogram | ecoinvent_remind_SSP2-Base_2050 | None | Europe without Switzerland | technosphere | 2 | 0 | 0.225 | (Unknown) | (Unknown) | (Unknown) |  | kg | 1
NMVOC, non-methane volatile organic compounds, unspecified origin | 0.0098 | kilogram | biosphere3 | air | None | biosphere | 2 | -4.6254 | 0.225 | (Unknown) | (Unknown) | (Unknown) |  | kg | 0.0098
Solder paste waste, long-term, PEMFC-bat | 0.18 | kilogram | GENESIS_2050_PEMFC-bat_Base | None | Europe without Switzerland | technosphere | 2 | -1.7148 | 0.225 | (Unknown) | (Unknown) | (Unknown) |  | kg | 0.18
Activity | production of DCB, before etching, bidirectional battery DCDC converter, PEMFC-bat, Long-Term
categories | Power electronics
code | 445D62073A7F4E0EBF52EF209F761CB2
comment | Based on Scalable power electronic inverter unit LCI Model, version 1.01 from Nörderlof et al.
location | EUR
production amount | 0.042
type | process
unit | square meter
Exchanges
name | amount | unit | database | categories | location | type | uncertainty type | loc | scale | shape | minimum | maximum | comment
production of DCB, before etching, bidirectional battery DCDC converter, PEMFC-bat, Long-Term | 0.042 | square meter | GENESIS_2050_PEMFC-bat_Base | None | EUR | production | 1 | 0.042 | (Unknown) | (Unknown) | (Unknown) | (Unknown)
production of Alumina substrate, bidirectional battery DCDC converter, PEMFC-bat, Long-Term | 0.042 | square meter | GENESIS_2050_PEMFC-bat_Base | None | EUR | technosphere | 1 | 0.042 | 0.028723 | (Unknown) | (Unknown) | (Unknown) |  | m² | 0.042
production of copper bus bars, contacts, plates and foils, bidirectional battery DCDC converter, PEMFC-bat, Long-Term | 0.442 | kg | GENESIS_2050_PEMFC-bat_Base | None | EUR | technosphere | 1 | 0.442 | 0.028723 | (Unknown) | (Unknown) | (Unknown) |  | g | 442 | kg | 0.442
market group for electricity, medium voltage | 0.04 | kilowatt hour | ecoinvent_remind_SSP2-Base_2050 | None | RER | technosphere | 2 | -3.2189 | 0.20928 | (Unknown) | (Unknown) | (Unknown) |  | kWh | 0.04
market group for electricity, medium voltage | 2.5 | kilowatt hour | ecoinvent_remind_SSP2-Base_2050 | None | RER | technosphere | 2 | 0.91629 | 0.20928 | (Unknown) | (Unknown) | (Unknown) |  | kWh | 2.5
market group for electricity, medium voltage | 0.64 | kilowatt hour | ecoinvent_remind_SSP2-Base_2050 | None | RER | technosphere | 2 | -0.44629 | 0.096437 | (Unknown) | (Unknown) | (Unknown) |  | kWh | 0.64
market for acetone, liquid | 0.004 | kilogram | ecoinvent_remind_SSP2-Base_2050 | None | RER | technosphere | 2 | -5.5215 | 0.20928 | (Unknown) | (Unknown) | (Unknown) |  | g | 4 | kg | 0.004
market for water, deionised | 0.03 | kilogram | ecoinvent_remind_SSP2-Base_2050 | None | Europe without Switzerland | technosphere | 2 | -3.5066 | 0.20928 | (Unknown) | (Unknown) | (Unknown) |  | kg | 0.03
market for hydrochloric acid, without water, in 30% solution state | 0.0064 | kilogram | ecoinvent_remind_SSP2-Base_2050 | None | RoW | technosphere | 2 | -5.0515 | 0.20928 | (Unknown) | (Unknown) | (Unknown) |  | g | 6.4 | kg | 0.0064
market for isopropanol | 0.01 | kilogram | ecoinvent_remind_SSP2-Base_2050 | None | RER | technosphere | 2 | -4.6052 | 0.20928 | (Unknown) | (Unknown) | (Unknown) |  | g | 10 | kg | 0.01
market for nitrogen, liquid | 7.4 | kilogram | ecoinvent_remind_SSP2-Base_2050 | None | RER | technosphere | 2 | 2.0015 | 0.20928 | (Unknown) | (Unknown) | (Unknown) |  | kg | 7.4
Solder paste waste, long-term, PEMFC-bat | 0.021 | kilogram | GENESIS_2050_PEMFC-bat_Base | None | Europe without Switzerland | technosphere | 2 | -3.8632 | 0.20928 | (Unknown) | (Unknown) | (Unknown) |  | kg | 0.021
Activity | production of Alumina substrate, bidirectional battery DCDC converter, PEMFC-bat, Long-Term
categories | Power electronics
code | 3192D21F82554EEABDD391B222A4A6D5
comment | Based on Scalable power electronic inverter unit LCI Model, version 1.01 from Nörderlof et al.
location | EUR
production amount | 0.042
type | process
unit | square meter
Exchanges
name | amount | unit | database | categories | location | type | uncertainty type | loc | scale | shape | minimum | maximum | comment
production of Alumina substrate, bidirectional battery DCDC converter, PEMFC-bat, Long-Term | 0.042 | square meter | GENESIS_2050_PEMFC-bat_Base | None | EUR | production | 1 | 0.042 | (Unknown) | (Unknown) | (Unknown) | (Unknown) |  | m² | 0.042
market for aluminium oxide, metallurgical | 0.08 | kilogram | ecoinvent_remind_SSP2-Base_2050 | None | RoW | technosphere | 2 | -2.5257 | 0.22517 | (Unknown) | (Unknown) | (Unknown) |  | kg | 0.08
market group for electricity, medium voltage | 0.89 | kilowatt hour | ecoinvent_remind_SSP2-Base_2050 | None | RER | technosphere | 2 | -0.11653 | 0.22517 | (Unknown) | (Unknown) | (Unknown) |  | kWh | 0.89
acrylic dispersion production, product in 65% solution state | 0.002 | kilogram | ecoinvent_remind_SSP2-Base_2050 | None | RER | technosphere | 2 | -6.2146 | 0.22517 | (Unknown) | (Unknown) | (Unknown) |  | g | 2 | kg | 0.002
market for glycerine | 0.0072 | kilogram | ecoinvent_remind_SSP2-Base_2050 | None | RER | technosphere | 2 | -4.9337 | 0.22517 | (Unknown) | (Unknown) | (Unknown) |  | kg | 0.0072
acrylic binder production, product in 34% solution state | 0.0059 | kilogram | ecoinvent_remind_SSP2-Base_2050 | None | RER | technosphere | 2 | -5.1328 | 0.22517 | (Unknown) | (Unknown) | (Unknown) |  | kg | 0.0059
market for water, ultrapure | 0.052 | kilogram | ecoinvent_remind_SSP2-Base_2050 | None | RER | technosphere | 2 | -2.9565 | 0.22517 | (Unknown) | (Unknown) | (Unknown) |  | kg | 0.052
Ammonia | 0.0003 | kilogram | biosphere3 | air | None | biosphere | 2 | -8.1117 | 0.10344 | (Unknown) | (Unknown) | (Unknown) |  | g | 0.3 | kg | 0.0003
Carbon dioxide, fossil | 0.003 | kilogram | biosphere3 | air | None | biosphere | 2 | -5.8091 | 0.10344 | (Unknown) | (Unknown) | (Unknown) |  | g | 3 | kg | 0.003
Carbon monoxide, fossil | 0.002 | kilogram | biosphere3 | air | None | biosphere | 2 | -6.2146 | 0.10344 | (Unknown) | (Unknown) | (Unknown) |  | g | 2 | kg | 0.002
NMVOC, non-methane volatile organic compounds, unspecified origin | 0.001 | kilogram | biosphere3 | air | None | biosphere | 2 | -6.9078 | 0.10344 | (Unknown) | (Unknown) | (Unknown) |  | g | 1 | kg | 0.001
Hazardous waste incineration, long-term, PEMFC-bat | 0.016 | kilogram | GENESIS_2050_PEMFC-bat_Base | None | Europe without Switzerland | technosphere | 2 | -4.1352 | 0.11269 | (Unknown) | (Unknown) | (Unknown) |  | kg | 0.016

## Electrolyzer_construction
cutoff | 13 | [12 empty] | A6B18D7E99194949B140662C8665A2FD
Activity | contruction of H2 production plant
categories | H2
code | 8018DC49F9014D7B83465A1CF7FBB823
comment | Construction of an alkaline electrolyzer with a power of 200MW
location | EUR
production amount | 1
type | process
unit | unit
Exchanges
name | amount | unit | database | categories | location | type | uncertainty type | loc | scale | shape | minimum | maximum | comments
contruction of H2 production plant | 1 | unit | GENESIS_2050_PEMFC-bat_Base | None | EUR | production | 0 | 1 | (Unknown) | (Unknown) | (Unknown) | (Unknown)
production of electrolyzer module (20 MW) | 10 | unit | GENESIS_2050_PEMFC-bat_Base | None | EUR | technosphere | 0 | 10 | (Unknown) | (Unknown) | (Unknown) | (Unknown)
Electrolyser EoL, H2 plant construction EoL, PEMFC-bat | 10 | unit | GENESIS_2050_PEMFC-bat_Base | None | GLO | technosphere | 0 | 10 | (Unknown) | (Unknown) | (Unknown) | (Unknown)
Activity | production of electrolyzer module (20 MW)
categories | H2
code | B81F73C255C34B7995CA12EF9D46773C
comment | Production of one electrolzer module with 20 MW (3316122 kg)
location | EUR
production amount | 1
type | process
unit | unit
Exchanges
name | amount | unit | database | categories | location | type | uncertainty type | loc | scale | shape | minimum | maximum | comments
production of electrolyzer module (20 MW) | 1 | unit | GENESIS_2050_PEMFC-bat_Base | None | EUR | production | 0 | 1 | (Unknown) | (Unknown) | (Unknown) | (Unknown)
production of stack | 0.17656 | unit | GENESIS_2050_PEMFC-bat_Base | None | EUR | technosphere | 2 | -1.7341 | 1 | (Unknown) | (Unknown) | (Unknown)
production of BoP components | 0.2467 | unit | GENESIS_2050_PEMFC-bat_Base | None | EUR | technosphere | 2 | -1.3996 | 1 | (Unknown) | (Unknown) | (Unknown)
production of outdoor housing | 0.57674 | unit | GENESIS_2050_PEMFC-bat_Base | None | EUR | technosphere | 2 | -0.55037 | 1 | (Unknown) | (Unknown) | (Unknown)
Activity | production of stack
categories | H2
code | 7D88165F751244C998F02916FE07AA05
comment | Production of 1 stack which equals 585508 kg
location | EUR
production amount | 1
type | process
unit | unit
Exchanges
name | amount | unit | database | categories | location | type | uncertainty type | loc | scale | shape | minimum | maximum | comments
production of stack | 1 | unit | GENESIS_2050_PEMFC-bat_Base | None | EUR | production | 0 | 1 | (Unknown) | (Unknown) | (Unknown) | (Unknown)
market for steel, low-alloyed, hot rolled | 164429.2357 | kilogram | ecoinvent_remind_SSP2-Base_2050 | None | GLO | technosphere | 2 | 12.0102 | 1 | (Unknown) | (Unknown) | (Unknown)
market for steel, chromium steel 18/8, hot rolled | 24.0002 | kilogram | ecoinvent_remind_SSP2-Base_2050 | None | GLO | technosphere | 2 | 3.1781 | 1 | (Unknown) | (Unknown) | (Unknown)
market for sheet rolling, steel | 24.0002 | kilogram | ecoinvent_remind_SSP2-Base_2050 | None | GLO | technosphere | 2 | 3.1781 | 1 | (Unknown) | (Unknown) | (Unknown)
market for steel, chromium steel 18/8, hot rolled | 331278.4895 | kilogram | ecoinvent_remind_SSP2-Base_2050 | None | GLO | technosphere | 2 | 12.7107 | 1 | (Unknown) | (Unknown) | (Unknown)
market for aluminium, primary, ingot | 5170.4389 | kilogram | ecoinvent_remind_SSP2-Base_2050 | None | IAI Area, EU27 & EFTA | technosphere | 2 | 8.5507 | 1 | (Unknown) | (Unknown) | (Unknown)
market for copper collector foil, for Li-ion battery | 4672.0351 | kilogram | ecoinvent_remind_SSP2-Base_2050 | None | GLO | technosphere | 2 | 8.4494 | 1 | (Unknown) | (Unknown) | (Unknown)
market for flat glass, uncoated | 152.0011 | kilogram | ecoinvent_remind_SSP2-Base_2050 | None | RER | technosphere | 2 | 5.0239 | 1 | (Unknown) | (Unknown) | (Unknown)
market for copper collector foil, for Li-ion battery | 24000.1804 | kilogram | ecoinvent_remind_SSP2-Base_2050 | None | GLO | technosphere | 2 | 10.0858 | 1 | (Unknown) | (Unknown) | (Unknown)
market for platinum | 17.3335 | kilogram | ecoinvent_remind_SSP2-Base_2050 | None | GLO | technosphere | 2 | 2.8526 | 1 | (Unknown) | (Unknown) | (Unknown)
market for rhodium | 17.3335 | kilogram | ecoinvent_remind_SSP2-Base_2050 | None | GLO | technosphere | 2 | 2.8526 | 1 | (Unknown) | (Unknown) | (Unknown)
market for palladium | 17.3335 | kilogram | ecoinvent_remind_SSP2-Base_2050 | None | GLO | technosphere | 2 | 2.8526 | 1 | (Unknown) | (Unknown) | (Unknown)
market for polyester resin, unsaturated | 392.2029 | kilogram | ecoinvent_remind_SSP2-Base_2050 | None | RER | technosphere | 2 | 5.9718 | 1 | (Unknown) | (Unknown) | (Unknown)
market for polyurethane, rigid foam | 47936.3602 | kilogram | ecoinvent_remind_SSP2-Base_2050 | None | RER | technosphere | 2 | 10.7776 | 1 | (Unknown) | (Unknown) | (Unknown)
market for polyvinylchloride, bulk polymerised | 5156.4387 | kilogram | ecoinvent_remind_SSP2-Base_2050 | None | GLO | technosphere | 2 | 8.548 | 1 | (Unknown) | (Unknown) | (Unknown)
market for injection moulding | 5156.4387 | kilogram | ecoinvent_remind_SSP2-Base_2050 | None | GLO | technosphere | 2 | 8.548 | 1 | (Unknown) | (Unknown) | (Unknown)
market for polypropylene, granulate | 2063.6155 | kilogram | ecoinvent_remind_SSP2-Base_2050 | None | GLO | technosphere | 2 | 7.6322 | 1 | (Unknown) | (Unknown) | (Unknown)
market for synthetic rubber | 14.2001 | kilogram | ecoinvent_remind_SSP2-Base_2050 | None | GLO | technosphere | 2 | 2.6532 | 1 | (Unknown) | (Unknown) | (Unknown)
market for acrylonitrile-butadiene-styrene copolymer | 166.8013 | kilogram | ecoinvent_remind_SSP2-Base_2050 | None | GLO | technosphere | 2 | 5.1168 | 1 | (Unknown) | (Unknown) | (Unknown)
Activity | production of BoP components
categories | H2
code | 505C84A8D991460EA12916D8BEE3F7E6
comment | Production of base of plate components (818125 kg) according to Table A1.2 as in GENESIS_LCI_H2_production_&_supply_v01.xlsx
location | EUR
production amount | 1
type | process
unit | unit
Exchanges
name | amount | unit | database | categories | location | type | uncertainty type | loc | scale | shape | minimum | maximum | comments
production of BoP components | 1 | unit | GENESIS_2050_PEMFC-bat_Base | None | EUR | production | 0 | 1 | (Unknown) | (Unknown) | (Unknown) | (Unknown)
production of chiller | 1 | unit | GENESIS_2050_PEMFC-bat_Base | None | EUR | technosphere | 2 | 0 | 1 | (Unknown) | (Unknown) | (Unknown)
production of closed loop cooling | 1 | unit | GENESIS_2050_PEMFC-bat_Base | None | EUR | technosphere | 2 | 0 | 1 | (Unknown) | (Unknown) | (Unknown)
production of control panel | 1 | unit | GENESIS_2050_PEMFC-bat_Base | None | EUR | technosphere | 2 | 0 | 1 | (Unknown) | (Unknown) | (Unknown)
production of demi water supply | 1 | unit | GENESIS_2050_PEMFC-bat_Base | None | EUR | technosphere | 2 | 0 | 1 | (Unknown) | (Unknown) | (Unknown)
production of hydrogen purification system | 1 | unit | GENESIS_2050_PEMFC-bat_Base | None | EUR | technosphere | 2 | 0 | 1 | (Unknown) | (Unknown) | (Unknown)
production of instrument air | 1 | unit | GENESIS_2050_PEMFC-bat_Base | None | EUR | technosphere | 2 | 0 | 1 | (Unknown) | (Unknown) | (Unknown)
production of nitrogen panel | 1 | unit | GENESIS_2050_PEMFC-bat_Base | None | EUR | technosphere | 2 | 0 | 1 | (Unknown) | (Unknown) | (Unknown)
Activity | production of chiller
categories | H2
code | 966517BF195F44238F1B667AC0F9EB74
comment | Production of chiller (50753 kg) according to Table A1.2.1 as in GENESIS_LCI_H2_production_&_supply_v01.xlsx
location | EUR
production amount | 1
type | process
unit | unit
Exchanges
name | amount | unit | database | categories | location | type | uncertainty type | loc | scale | shape | minimum | maximum | comments
production of chiller | 1 | unit | GENESIS_2050_PEMFC-bat_Base | None | EUR | production | 0 | 1 | (Unknown) | (Unknown) | (Unknown) | (Unknown)
market for ferrochromium, high-carbon, 55% Cr | 21420 | kilogram | ecoinvent_remind_SSP2-Base_2050 | None | GLO | technosphere | 2 | 9.9721 | 1 | (Unknown) | (Unknown) | (Unknown)
market for steel, chromium steel 18/8, hot rolled | 50.4 | kilogram | ecoinvent_remind_SSP2-Base_2050 | None | GLO | technosphere | 2 | 3.92 | 1 | (Unknown) | (Unknown) | (Unknown)
market for sheet rolling, steel | 50.4 | kilogram | ecoinvent_remind_SSP2-Base_2050 | None | GLO | technosphere | 2 | 3.92 | 1 | (Unknown) | (Unknown) | (Unknown)
market for steel, chromium steel 18/8, hot rolled | 18684 | kilogram | ecoinvent_remind_SSP2-Base_2050 | None | GLO | technosphere | 2 | 9.8354 | 1 | (Unknown) | (Unknown) | (Unknown)
market for aluminium alloy, AlMg3 | 1530 | kilogram | ecoinvent_remind_SSP2-Base_2050 | None | GLO | technosphere | 2 | 7.333 | 1 | (Unknown) | (Unknown) | (Unknown)
market for copper, cathode | 4590 | kilogram | ecoinvent_remind_SSP2-Base_2050 | None | GLO | technosphere | 2 | 8.4316 | 1 | (Unknown) | (Unknown) | (Unknown)
market for packaging glass, white | 18 | kilogram | ecoinvent_remind_SSP2-Base_2050 | None | GLO | technosphere | 2 | 2.8904 | 1 | (Unknown) | (Unknown) | (Unknown)
market for brass | 460.8 | kilogram | ecoinvent_remind_SSP2-Base_2050 | None | RoW | technosphere | 2 | 6.133 | 1 | (Unknown) | (Unknown) | (Unknown)
market for polyethylene, high density, granulate | 3855.6 | kilogram | ecoinvent_remind_SSP2-Base_2050 | None | GLO | technosphere | 2 | 8.2573 | 1 | (Unknown) | (Unknown) | (Unknown)
market for polypropylene, granulate | 144 | kilogram | ecoinvent_remind_SSP2-Base_2050 | None | GLO | technosphere | 2 | 4.9698 | 1 | (Unknown) | (Unknown) | (Unknown)
Activity | production of closed loop cooling
categories | H2
code | EFD45AD1D14A4090879ED48C16FF108B
comment | Production of closed loop cooling (224860 kg) according to Table A1.2.2 as in GENESIS_LCI_H2_production_&_supply_v01.xlsx
location | EUR
production amount | 1
type | process
unit | unit
Exchanges
name | amount | unit | database | categories | location | type | uncertainty type | loc | scale | shape | minimum | maximum | comments
production of closed loop cooling | 1 | unit | GENESIS_2050_PEMFC-bat_Base | None | EUR | production | 0 | 1 | (Unknown) | (Unknown) | (Unknown) | (Unknown)
market for ferrochromium, high-carbon, 55% Cr | 73231.2 | kilogram | ecoinvent_remind_SSP2-Base_2050 | None | GLO | technosphere | 2 | 11.2014 | 1 | (Unknown) | (Unknown) | (Unknown)
market for steel, chromium steel 18/8, hot rolled | 453.6 | kilogram | ecoinvent_remind_SSP2-Base_2050 | None | GLO | technosphere | 2 | 6.1172 | 1 | (Unknown) | (Unknown) | (Unknown)
market for sheet rolling, steel | 453.6 | kilogram | ecoinvent_remind_SSP2-Base_2050 | None | GLO | technosphere | 2 | 6.1172 | 1 | (Unknown) | (Unknown) | (Unknown)
market for steel, chromium steel 18/8, hot rolled | 21171.6 | kilogram | ecoinvent_remind_SSP2-Base_2050 | None | GLO | technosphere | 2 | 9.9604 | 1 | (Unknown) | (Unknown) | (Unknown)
market for aluminium alloy, AlMg3 | 71193.6 | kilogram | ecoinvent_remind_SSP2-Base_2050 | None | GLO | technosphere | 2 | 11.1732 | 1 | (Unknown) | (Unknown) | (Unknown)
market for copper, cathode | 45126 | kilogram | ecoinvent_remind_SSP2-Base_2050 | None | GLO | technosphere | 2 | 10.7172 | 1 | (Unknown) | (Unknown) | (Unknown)
market for brass | 802.8 | kilogram | ecoinvent_remind_SSP2-Base_2050 | None | RoW | technosphere | 2 | 6.6881 | 1 | (Unknown) | (Unknown) | (Unknown)
market for fibre, polyester | 54 | kilogram | ecoinvent_remind_SSP2-Base_2050 | None | GLO | technosphere | 2 | 3.989 | 1 | (Unknown) | (Unknown) | (Unknown)
market for polyethylene, high density, granulate | 9554.4 | kilogram | ecoinvent_remind_SSP2-Base_2050 | None | GLO | technosphere | 2 | 9.1648 | 1 | (Unknown) | (Unknown) | (Unknown)
polyvinylchloride production, suspension polymerisation | 219.6 | kilogram | ecoinvent_remind_SSP2-Base_2050 | None | RER | technosphere | 2 | 5.3918 | 1 | (Unknown) | (Unknown) | (Unknown)
market for injection moulding | 219.6 | kilogram | ecoinvent_remind_SSP2-Base_2050 | None | GLO | technosphere | 2 | 5.3918 | 1 | (Unknown) | (Unknown) | (Unknown)
market for polypropylene, granulate | 1684.8 | kilogram | ecoinvent_remind_SSP2-Base_2050 | None | GLO | technosphere | 2 | 7.4294 | 1 | (Unknown) | (Unknown) | (Unknown)
market for cast iron | 1368 | kilogram | ecoinvent_remind_SSP2-Base_2050 | None | GLO | technosphere | 2 | 7.2211 | 1 | (Unknown) | (Unknown) | (Unknown)
Activity | production of control panel
categories | H2
code | 540AE9013F7A48F596CE65E6B517FE36
comment | Production of control panel (342000 kg) according to Table A1.2.3 as in GENESIS_LCI_H2_production_&_supply_v01.xlsx
location | EUR
production amount | 1
type | process
unit | unit
Exchanges
name | amount | unit | database | categories | location | type | uncertainty type | loc | scale | shape | minimum | maximum | comments
production of control panel | 1 | unit | GENESIS_2050_PEMFC-bat_Base | None | EUR | production | 0 | 1 | (Unknown) | (Unknown) | (Unknown) | (Unknown)
market for ferrochromium, high-carbon, 55% Cr | 140400 | kilogram | ecoinvent_remind_SSP2-Base_2050 | None | GLO | technosphere | 2 | 11.8523 | 1 | (Unknown) | (Unknown) | (Unknown)
market for ferrochromium, high-carbon, 55% Cr | 88200.09 | kilogram | ecoinvent_remind_SSP2-Base_2050 | None | GLO | technosphere | 2 | 11.3874 | 1 | (Unknown) | (Unknown) | (Unknown)
market for sheet rolling, steel | 88200.09 | kilogram | ecoinvent_remind_SSP2-Base_2050 | None | GLO | technosphere | 2 | 11.3874 | 1 | (Unknown) | (Unknown) | (Unknown)
market for aluminium alloy, AlMg3 | 12960 | kilogram | ecoinvent_remind_SSP2-Base_2050 | None | GLO | technosphere | 2 | 9.4696 | 1 | (Unknown) | (Unknown) | (Unknown)
market for copper, cathode | 87840 | kilogram | ecoinvent_remind_SSP2-Base_2050 | None | GLO | technosphere | 2 | 11.3833 | 1 | (Unknown) | (Unknown) | (Unknown)
market for polyethylene, high density, granulate | 12600 | kilogram | ecoinvent_remind_SSP2-Base_2050 | None | GLO | technosphere | 2 | 9.4415 | 1 | (Unknown) | (Unknown) | (Unknown)
Activity | production of demi water supply
categories | H2
code | F974BA2368834B479272A05B3D4D45DC
comment | Production of demi water supply (52686 kg) according to Table A1.2.4 as in GENESIS_LCI_H2_production_&_supply_v01.xlsx
location | EUR
production amount | 1
type | process
unit | unit
Exchanges
name | amount | unit | database | categories | location | type | uncertainty type | loc | scale | shape | minimum | maximum | comments
production of demi water supply | 1 | unit | GENESIS_2050_PEMFC-bat_Base | None | EUR | production | 0 | 1 | (Unknown) | (Unknown) | (Unknown) | (Unknown)
market for ferrochromium, high-carbon, 55% Cr | 1836 | kilogram | ecoinvent_remind_SSP2-Base_2050 | None | GLO | technosphere | 2 | 7.5153 | 1 | (Unknown) | (Unknown) | (Unknown)
market for steel, chromium steel 18/8, hot rolled | 1836 | kilogram | ecoinvent_remind_SSP2-Base_2050 | None | GLO | technosphere | 2 | 7.5153 | 1 | (Unknown) | (Unknown) | (Unknown)
market for sheet rolling, steel | 162 | kilogram | ecoinvent_remind_SSP2-Base_2050 | None | GLO | technosphere | 2 | 5.0876 | 1 | (Unknown) | (Unknown) | (Unknown)
market for steel, chromium steel 18/8, hot rolled | 5691.6 | kilogram | ecoinvent_remind_SSP2-Base_2050 | None | GLO | technosphere | 2 | 8.6467 | 1 | (Unknown) | (Unknown) | (Unknown)
market for aluminium alloy, AlMg3 | 828 | kilogram | ecoinvent_remind_SSP2-Base_2050 | None | GLO | technosphere | 2 | 6.719 | 1 | (Unknown) | (Unknown) | (Unknown)
market for copper, cathode | 1087.2 | kilogram | ecoinvent_remind_SSP2-Base_2050 | None | GLO | technosphere | 2 | 6.9914 | 1 | (Unknown) | (Unknown) | (Unknown)
market for packaging glass, white | 54 | kilogram | ecoinvent_remind_SSP2-Base_2050 | None | GLO | technosphere | 2 | 3.989 | 1 | (Unknown) | (Unknown) | (Unknown)
market for brass | 72 | kilogram | ecoinvent_remind_SSP2-Base_2050 | None | RoW | technosphere | 2 | 4.2767 | 1 | (Unknown) | (Unknown) | (Unknown)
anionic resin production | 16632 | kilogram | ecoinvent_remind_SSP2-Base_2050 | None | RoW | technosphere | 2 | 9.7191 | 1 | (Unknown) | (Unknown) | (Unknown) | Styrene divinylbenzene copolymer
market for fibre, polyester | 8575.2 | kilogram | ecoinvent_remind_SSP2-Base_2050 | None | GLO | technosphere | 2 | 9.0566 | 1 | (Unknown) | (Unknown) | (Unknown)
market for polyethylene, high density, granulate | 2192.4 | kilogram | ecoinvent_remind_SSP2-Base_2050 | None | GLO | technosphere | 2 | 7.6928 | 1 | (Unknown) | (Unknown) | (Unknown)
market for polyvinylchloride, bulk polymerised | 1227.6 | kilogram | ecoinvent_remind_SSP2-Base_2050 | None | GLO | technosphere | 2 | 7.1128 | 1 | (Unknown) | (Unknown) | (Unknown)
market for injection moulding | 1227.6 | kilogram | ecoinvent_remind_SSP2-Base_2050 | None | GLO | technosphere | 2 | 7.1128 | 1 | (Unknown) | (Unknown) | (Unknown)
market for activated silica | 8280 | kilogram | ecoinvent_remind_SSP2-Base_2050 | None | GLO | technosphere | 2 | 9.0216 | 1 | (Unknown) | (Unknown) | (Unknown)
market for polypropylene, granulate | 4633.2 | kilogram | ecoinvent_remind_SSP2-Base_2050 | None | GLO | technosphere | 2 | 8.441 | 1 | (Unknown) | (Unknown) | (Unknown)
market for synthetic rubber | 18 | kilogram | ecoinvent_remind_SSP2-Base_2050 | None | GLO | technosphere | 2 | 2.8904 | 1 | (Unknown) | (Unknown) | (Unknown) | Nitrile butadiene rubber (NBR)
market for nylon 6 | 126 | kilogram | ecoinvent_remind_SSP2-Base_2050 | None | RoW | technosphere | 2 | 4.8363 | 1 | (Unknown) | (Unknown) | (Unknown)
market for carbon black | 1270.8 | kilogram | ecoinvent_remind_SSP2-Base_2050 | None | GLO | technosphere | 2 | 7.1474 | 1 | (Unknown) | (Unknown) | (Unknown)
Activity | production of hydrogen purification system
categories | H2
code | 1B9428FCC44F492DA30BEEB0F5A4FF5D
comment | Production of hydrogen purification system (109260kg) according to Table A1.2.5 as in GENESIS_LCI_H2_production_&_supply_v01.xlsx
location | EUR
production amount | 1
type | process
unit | unit
Exchanges
name | amount | unit | database | categories | location | type | uncertainty type | loc | scale | shape | minimum | maximum | comments
production of hydrogen purification system | 1 | unit | GENESIS_2050_PEMFC-bat_Base | None | EUR | production | 0 | 1 | (Unknown) | (Unknown) | (Unknown) | (Unknown)
market for ferrochromium, high-carbon, 55% Cr | 1234.8 | kilogram | ecoinvent_remind_SSP2-Base_2050 | None | GLO | technosphere | 2 | 7.1187 | 1 | (Unknown) | (Unknown) | (Unknown)
market for sheet rolling, steel | 1234.8 | kilogram | ecoinvent_remind_SSP2-Base_2050 | None | GLO | technosphere | 2 | 7.1187 | 1 | (Unknown) | (Unknown) | (Unknown)
market for steel, chromium steel 18/8, hot rolled | 388.8 | kilogram | ecoinvent_remind_SSP2-Base_2050 | None | GLO | technosphere | 2 | 5.9631 | 1 | (Unknown) | (Unknown) | (Unknown)
market for sheet rolling, steel | 388.8 | kilogram | ecoinvent_remind_SSP2-Base_2050 | None | GLO | technosphere | 2 | 5.9631 | 1 | (Unknown) | (Unknown) | (Unknown)
market for steel, chromium steel 18/8, hot rolled | 78645.6 | kilogram | ecoinvent_remind_SSP2-Base_2050 | None | GLO | technosphere | 2 | 11.2727 | 1 | (Unknown) | (Unknown) | (Unknown)
market for aluminium alloy, AlMg3 | 4770 | kilogram | ecoinvent_remind_SSP2-Base_2050 | None | GLO | technosphere | 2 | 8.4701 | 1 | (Unknown) | (Unknown) | (Unknown)
market for copper, cathode | 248.4 | kilogram | ecoinvent_remind_SSP2-Base_2050 | None | GLO | technosphere | 2 | 5.515 | 1 | (Unknown) | (Unknown) | (Unknown)
market for packaging glass, white | 129.6 | kilogram | ecoinvent_remind_SSP2-Base_2050 | None | GLO | technosphere | 2 | 4.8645 | 1 | (Unknown) | (Unknown) | (Unknown)
market for platinum group metal concentrate | 7.2 | kilogram | ecoinvent_remind_SSP2-Base_2050 | None | ZA | technosphere | 2 | 1.9741 | 1 | (Unknown) | (Unknown) | (Unknown)
market for fibre, polyester | 144 | kilogram | ecoinvent_remind_SSP2-Base_2050 | None | GLO | technosphere | 2 | 4.9698 | 1 | (Unknown) | (Unknown) | (Unknown)
market for polyethylene, high density, granulate | 36 | kilogram | ecoinvent_remind_SSP2-Base_2050 | None | GLO | technosphere | 2 | 3.5835 | 1 | (Unknown) | (Unknown) | (Unknown)
market for polyvinylchloride, bulk polymerised | 864 | kilogram | ecoinvent_remind_SSP2-Base_2050 | None | GLO | technosphere | 2 | 6.7616 | 1 | (Unknown) | (Unknown) | (Unknown)
market for injection moulding | 11286 | kilogram | ecoinvent_remind_SSP2-Base_2050 | None | GLO | technosphere | 2 | 9.3313 | 1 | (Unknown) | (Unknown) | (Unknown)
market for ceramic tile | 11286 | kilogram | ecoinvent_remind_SSP2-Base_2050 | None | GLO | technosphere | 2 | 9.3313 | 1 | (Unknown) | (Unknown) | (Unknown) | ceramic
market for activated silica | 11088 | kilogram | ecoinvent_remind_SSP2-Base_2050 | None | GLO | technosphere | 2 | 9.3136 | 1 | (Unknown) | (Unknown) | (Unknown)
market for polypropylene, granulate | 410.4 | kilogram | ecoinvent_remind_SSP2-Base_2050 | None | GLO | technosphere | 2 | 6.0171 | 1 | (Unknown) | (Unknown) | (Unknown)
market for synthetic rubber | 7.2 | kilogram | ecoinvent_remind_SSP2-Base_2050 | None | GLO | technosphere | 2 | 1.9741 | 1 | (Unknown) | (Unknown) | (Unknown) | Ethylene propylene diene monomer (EPDM)
Activity | production of instrument air
categories | H2
code | EF943BC249BF497CB7E8F14722668962
comment | Production of instrument air (34380 kg) according to Table A1.2.6 as in GENESIS_LCI_H2_production_&_supply_v01.xlsx
location | EUR
production amount | 1
type | process
unit | unit
Exchanges
name | amount | unit | database | categories | location | type | uncertainty type | loc | scale | shape | minimum | maximum | comments
production of instrument air | 1 | unit | GENESIS_2050_PEMFC-bat_Base | None | EUR | production | 0 | 1 | (Unknown) | (Unknown) | (Unknown) | (Unknown)
market for ferrochromium, high-carbon, 55% Cr | 24480 | kilogram | ecoinvent_remind_SSP2-Base_2050 | None | GLO | technosphere | 2 | 10.1056 | 1 | (Unknown) | (Unknown) | (Unknown)
market for steel, chromium steel 18/8, hot rolled | 543.6 | kilogram | ecoinvent_remind_SSP2-Base_2050 | None | GLO | technosphere | 2 | 6.2982 | 1 | (Unknown) | (Unknown) | (Unknown)
market for sheet rolling, steel | 543.6 | kilogram | ecoinvent_remind_SSP2-Base_2050 | None | GLO | technosphere | 2 | 6.2982 | 1 | (Unknown) | (Unknown) | (Unknown)
market for steel, chromium steel 18/8, hot rolled | 8085.6 | kilogram | ecoinvent_remind_SSP2-Base_2050 | None | GLO | technosphere | 2 | 8.9978 | 1 | (Unknown) | (Unknown) | (Unknown)
market for aluminium alloy, AlMg3 | 21.6 | kilogram | ecoinvent_remind_SSP2-Base_2050 | None | GLO | technosphere | 2 | 3.0727 | 1 | (Unknown) | (Unknown) | (Unknown)
market for copper, cathode | 3.6 | kilogram | ecoinvent_remind_SSP2-Base_2050 | None | GLO | technosphere | 2 | 1.2809 | 1 | (Unknown) | (Unknown) | (Unknown)
market for packaging glass, white | 36 | kilogram | ecoinvent_remind_SSP2-Base_2050 | None | GLO | technosphere | 2 | 3.5835 | 1 | (Unknown) | (Unknown) | (Unknown)
market for fibre, polyester | 3.6 | kilogram | ecoinvent_remind_SSP2-Base_2050 | None | GLO | technosphere | 2 | 1.2809 | 1 | (Unknown) | (Unknown) | (Unknown)
market for polyvinylchloride, bulk polymerised | 784.8 | kilogram | ecoinvent_remind_SSP2-Base_2050 | None | GLO | technosphere | 2 | 6.6654 | 1 | (Unknown) | (Unknown) | (Unknown)
market for injection moulding | 784.8 | kilogram | ecoinvent_remind_SSP2-Base_2050 | None | GLO | technosphere | 2 | 6.6654 | 1 | (Unknown) | (Unknown) | (Unknown)
market for bronze | 18 | kilogram | ecoinvent_remind_SSP2-Base_2050 | None | GLO | technosphere | 2 | 2.8904 | 1 | (Unknown) | (Unknown) | (Unknown)
market for polyurethane, rigid foam | 403.2 | kilogram | ecoinvent_remind_SSP2-Base_2050 | None | RER | technosphere | 2 | 5.9994 | 1 | (Unknown) | (Unknown) | (Unknown)
Activity | production of nitrogen panel
categories | H2
code | 0C2F00E5D92644929EF9C4C36E0FD0BC
comment | Production of nitrogen panel (4187 kg) according to Table A1.2.7 as in GENESIS_LCI_H2_production_&_supply_v01.xlsx
location | EUR
production amount | 1
type | process
unit | unit
Exchanges
name | amount | unit | database | categories | location | type | uncertainty type | loc | scale | shape | minimum | maximum | comments
production of nitrogen panel | 1 | unit | GENESIS_2050_PEMFC-bat_Base | None | EUR | production | 0 | 1 | (Unknown) | (Unknown) | (Unknown) | (Unknown)
market for steel, chromium steel 18/8, hot rolled | 21.6 | kilogram | ecoinvent_remind_SSP2-Base_2050 | None | GLO | technosphere | 2 | 3.0727 | 1 | (Unknown) | (Unknown) | (Unknown)
market for sheet rolling, steel | 21.6 | kilogram | ecoinvent_remind_SSP2-Base_2050 | None | GLO | technosphere | 2 | 3.0727 | 1 | (Unknown) | (Unknown) | (Unknown)
market for steel, chromium steel 18/8, hot rolled | 3301.2 | kilogram | ecoinvent_remind_SSP2-Base_2050 | None | GLO | technosphere | 2 | 8.102 | 1 | (Unknown) | (Unknown) | (Unknown)
market for aluminium alloy, AlMg3 | 259.2 | kilogram | ecoinvent_remind_SSP2-Base_2050 | None | GLO | technosphere | 2 | 5.5576 | 1 | (Unknown) | (Unknown) | (Unknown)
market for copper, cathode | 21.6 | kilogram | ecoinvent_remind_SSP2-Base_2050 | None | GLO | technosphere | 2 | 3.0727 | 1 | (Unknown) | (Unknown) | (Unknown)
market for packaging glass, white | 7.2 | kilogram | ecoinvent_remind_SSP2-Base_2050 | None | GLO | technosphere | 2 | 1.9741 | 1 | (Unknown) | (Unknown) | (Unknown)
market for fibre, polyester | 21.6 | kilogram | ecoinvent_remind_SSP2-Base_2050 | None | GLO | technosphere | 2 | 3.0727 | 1 | (Unknown) | (Unknown) | (Unknown)
market for polyvinylchloride, bulk polymerised | 432 | kilogram | ecoinvent_remind_SSP2-Base_2050 | None | GLO | technosphere | 2 | 6.0684 | 1 | (Unknown) | (Unknown) | (Unknown)
market for injection moulding | 432 | kilogram | ecoinvent_remind_SSP2-Base_2050 | None | GLO | technosphere | 2 | 6.0684 | 1 | (Unknown) | (Unknown) | (Unknown)
market for polypropylene, granulate | 122.4 | kilogram | ecoinvent_remind_SSP2-Base_2050 | None | GLO | technosphere | 2 | 4.8073 | 1 | (Unknown) | (Unknown) | (Unknown)
Activity | production of outdoor housing
categories | H2
code | B8AA581E5FC84B60961872D14824420C
comment | Production of outdoor housing (1912579 kg) according to Table A1.3 as in GENESIS_LCI_H2_production_&_supply_v01.xlsx
location | EUR
production amount | 1
type | process
unit | unit
Exchanges
name | amount | unit | database | categories | location | type | uncertainty type | loc | scale | shape | minimum | maximum | comments
production of outdoor housing | 1 | unit | GENESIS_2050_PEMFC-bat_Base | None | EUR | production | 0 | 1 | (Unknown) | (Unknown) | (Unknown) | (Unknown)
market for ferrochromium, high-carbon, 55% Cr | 1766432 | kilogram | ecoinvent_remind_SSP2-Base_2050 | None | GLO | technosphere | 2 | 14.3845 | 1 | (Unknown) | (Unknown) | (Unknown)
market for ferrochromium, high-carbon, 55% Cr | 3075.2 | kilogram | ecoinvent_remind_SSP2-Base_2050 | None | GLO | technosphere | 2 | 8.0311 | 1 | (Unknown) | (Unknown) | (Unknown)
market for sheet rolling, steel | 3075.2 | kilogram | ecoinvent_remind_SSP2-Base_2050 | None | GLO | technosphere | 2 | 8.0311 | 1 | (Unknown) | (Unknown) | (Unknown)
market for steel, chromium steel 18/8, hot rolled | 31152 | kilogram | ecoinvent_remind_SSP2-Base_2050 | None | GLO | technosphere | 2 | 10.3466 | 1 | (Unknown) | (Unknown) | (Unknown)
market for aluminium alloy, AlMg3 | 44.8 | kilogram | ecoinvent_remind_SSP2-Base_2050 | None | GLO | technosphere | 2 | 3.8022 | 1 | (Unknown) | (Unknown) | (Unknown)
market for copper, cathode | 38537.6 | kilogram | ecoinvent_remind_SSP2-Base_2050 | None | GLO | technosphere | 2 | 10.5594 | 1 | (Unknown) | (Unknown) | (Unknown)
market for fibre, polyester | 3.2 | kilogram | ecoinvent_remind_SSP2-Base_2050 | None | GLO | technosphere | 2 | 1.1632 | 1 | (Unknown) | (Unknown) | (Unknown)
market for polyethylene, high density, granulate | 5363.2 | kilogram | ecoinvent_remind_SSP2-Base_2050 | None | GLO | technosphere | 2 | 8.5873 | 1 | (Unknown) | (Unknown) | (Unknown)
market for polyvinylchloride, bulk polymerised | 1363.2 | kilogram | ecoinvent_remind_SSP2-Base_2050 | None | GLO | technosphere | 2 | 7.2176 | 1 | (Unknown) | (Unknown) | (Unknown)
market for injection moulding | 1363.2 | kilogram | ecoinvent_remind_SSP2-Base_2050 | None | GLO | technosphere | 2 | 7.2176 | 1 | (Unknown) | (Unknown) | (Unknown)
market for polypropylene, granulate | 19.2 | kilogram | ecoinvent_remind_SSP2-Base_2050 | None | GLO | technosphere | 2 | 2.9549 | 1 | (Unknown) | (Unknown) | (Unknown)
market for compact fluorescent lamp | 180565.3333 | unit | ecoinvent_remind_SSP2-Base_2050 | None | GLO | technosphere | 2 | 12.1038 | 1 | (Unknown) | (Unknown) | (Unknown)
market for synthetic rubber | 35.2 | kilogram | ecoinvent_remind_SSP2-Base_2050 | None | GLO | technosphere | 2 | 3.561 | 1 | (Unknown) | (Unknown) | (Unknown) | Nitrile butadiene rubber (NBR)
market for zinc | 57.6 | kilogram | ecoinvent_remind_SSP2-Base_2050 | None | GLO | technosphere | 2 | 4.0535 | 1 | (Unknown) | (Unknown) | (Unknown)
market for acrylonitrile-butadiene-styrene copolymer | 134.4 | kilogram | ecoinvent_remind_SSP2-Base_2050 | None | GLO | technosphere | 2 | 4.9008 | 1 | (Unknown) | (Unknown) | (Unknown) | Acrylonitrile butadiene styrene (ABS)
market for alkyd paint, white, without solvent, in 60% solution state | 52819.2 | kilogram | ecoinvent_remind_SSP2-Base_2050 | None | RER | technosphere | 2 | 10.8746 | 1 | (Unknown) | (Unknown) | (Unknown) | Exterior paint

## Electrolyzer EoL
cutoff | 14
Activity | treatment of aluminium, H2 plant construction EoL, PEMFC-bat
categories | powerplant EoL, PEMFC-bat, Medium-Term
code | 1ECFE0AF7F3D41E4B11243DA01CB63E5
comment | H2 plant construction EoL
location | GLO
production amount | 1
type | process
unit | kilogram |  |  | full names
Exchanges
name | amount | reference product | unit | database | categories | location | type | uncertainty type | loc | scale | shape | minimum | maximum | comment | comment 2
treatment of aluminium, H2 plant construction EoL, PEMFC-bat | 1 |  | kilogram | GENESIS_2050_PEMFC-bat_Base | H2 plant construction EoL, PEMFC-bat, Medium-Term | GLO | production | 0 | (Unknown) | (Unknown) | (Unknown) | (Unknown) | (Unknown) | assuming % for fuselage alu -project Pamela
treatment of aluminium scrap, post-consumer, by collecting, sorting, cleaning, pressing | 0.85 |  | kilogram | ecoinvent_remind_SSP2-Base_2050 | H2 plant construction EoL, PEMFC-bat, Medium-Term | RoW | technosphere | 0 | (Unknown) | (Unknown) | (Unknown) | (Unknown) | (Unknown)
treatment of aluminium scrap, post-consumer, prepared for recycling, at refiner | 0.85 | aluminium, cast alloy | kilogram | ecoinvent_remind_SSP2-Base_2050 | H2 plant construction EoL, PEMFC-bat, Medium-Term | RoW | technosphere | 0 | (Unknown) | (Unknown) | (Unknown) | (Unknown) | (Unknown) | includes remelting
market for aluminium, cast alloy | 0.765 |  | kilogram | ecoinvent_remind_SSP2-Base_2050 | H2 plant construction EoL, PEMFC-bat, Medium-Term | GLO | substitution | 0 | (Unknown) | (Unknown) | (Unknown) | (Unknown) | (Unknown) |  | assuming 90% of that is recovered
treatment of basic oxygen furnace secondary metallurgy slag, residual material landfill | -0.235 |  | kilogram | ecoinvent_remind_SSP2-Base_2050 | H2 plant construction EoL, PEMFC-bat, Medium-Term | GLO | technosphere | 0 | (Unknown) | (Unknown) | (Unknown) | (Unknown) | (Unknown)
Activity | treatment of copper, H2 plant construction EoL, PEMFC-bat
categories | powerplant EoL, PEMFC-bat, Medium-Term
code | 7E0A13BD861F41CAA8B821B812480552
comment | H2 plant construction EoL
location | GLO
production amount | 1
type | process
unit | kilogram |  |  | full names
Exchanges
name | amount | reference product | unit | database | categories | location | type | uncertainty type | loc | scale | shape | minimum | maximum | comment | comment 2
treatment of copper, H2 plant construction EoL, PEMFC-bat | 1 |  | kilogram | GENESIS_2050_PEMFC-bat_Base | H2 plant construction EoL, PEMFC-bat, Medium-Term | GLO | production | 0 | (Unknown) | (Unknown) | (Unknown) | (Unknown) | (Unknown) | assuming same % as for fuselage alu (no copper indicated) -project Pamela
treatment of electronics scrap, metals recovery in copper smelter | 1 | metal part of electronics scrap, in copper, anode | kilogram | ecoinvent_remind_SSP2-Base_2050 | H2 plant construction EoL, PEMFC-bat, Medium-Term | RoW | technosphere | 0 | (Unknown) | (Unknown) | (Unknown) | (Unknown) | (Unknown)
market for copper-rich materials | 0.9 |  | kilogram | ecoinvent_remind_SSP2-Base_2050 | H2 plant construction EoL, PEMFC-bat, Medium-Term | GLO | substitution | 0 | (Unknown) | (Unknown) | (Unknown) | (Unknown) | (Unknown) | crediting assuming 90% is recovered
treatment of basic oxygen furnace secondary metallurgy slag, residual material landfill | -0.1 |  | kilogram | ecoinvent_remind_SSP2-Base_2050 | H2 plant construction EoL, PEMFC-bat, Medium-Term | GLO | technosphere | 0 | (Unknown) | (Unknown) | (Unknown) | (Unknown) | (Unknown)
Activity | treatment of steel, H2 plant construction EoL, PEMFC-bat
categories | powerplant EoL, PEMFC-bat, Medium-Term
code | 82AD17443EF04B2BA3E03E6E9B6537AF
comment | H2 plant construction EoL
location | GLO
production amount | 1
type | process
unit | kilogram |  |  | full names
Exchanges
name | amount | reference product | unit | database | categories | location | type | uncertainty type | loc | scale | shape | minimum | maximum | comment | comment 2
treatment of steel, H2 plant construction EoL, PEMFC-bat | 1 |  | kilogram | GENESIS_2050_PEMFC-bat_Base | H2 plant construction EoL, PEMFC-bat, Medium-Term | GLO | production | 0 | (Unknown) | (Unknown) | (Unknown) | (Unknown) | (Unknown) | assuming % for fuselage steel -project Pamela
treatment of waste reinforcement steel, recycling | 0.85 |  | kilogram | ecoinvent_remind_SSP2-Base_2050 | H2 plant construction EoL, PEMFC-bat, Medium-Term | RoW | technosphere | 0 | (Unknown) | (Unknown) | (Unknown) | (Unknown) | (Unknown)
market for steel, low-alloyed, hot rolled | 0.765 |  | kilogram | ecoinvent_remind_SSP2-Base_2050 | H2 plant construction EoL, PEMFC-bat, Medium-Term | GLO | substitution | 0 | (Unknown) | (Unknown) | (Unknown) | (Unknown) | (Unknown) |  | crediting assuming 90% is recovered
treatment of basic oxygen furnace secondary metallurgy slag, residual material landfill | -0.235 |  | kilogram | ecoinvent_remind_SSP2-Base_2050 | H2 plant construction EoL, PEMFC-bat, Medium-Term | GLO | technosphere | 0 | (Unknown) | (Unknown) | (Unknown) | (Unknown) | (Unknown) |  | rest to slag landfill
Activity | treatment of composites, H2 plant construction EoL, PEMFC-bat
categories | powerplant EoL, PEMFC-bat, Medium-Term
code | 0BF47AE75CEB45CD9C74B747B612EB51
comment | H2 plant construction EoL, for plastics, rubber, nylon and silicone
location | GLO
production amount | 1
type | process
unit | kilogram |  |  | full names
Exchanges
name | amount | reference product | unit | database | categories | location | type | uncertainty type | loc | scale | shape | minimum | maximum | comment | comment 2
treatment of composites, H2 plant construction EoL, PEMFC-bat | 1 |  | kilogram | GENESIS_2050_PEMFC-bat_Base | H2 plant construction EoL, PEMFC-bat, Medium-Term | GLO | production | 0 | (Unknown) | (Unknown) | (Unknown) | (Unknown) | (Unknown) | assuming % for fuesalage composites -project Pamela
treatment of hazardous waste, hazardous waste incineration | -1 |  | kilogram | ecoinvent_remind_SSP2-Base_2050 | H2 plant construction EoL, PEMFC-bat, Medium-Term | RoW | technosphere | 0 | (Unknown) | (Unknown) | (Unknown) | (Unknown) | (Unknown)
Activity | treatment of graphite and resin, H2 plant construction EoL
categories | powerplant EoL, PEMFC-bat, Medium-Term
code | 934CB6D79C2C42148C9962E54F070279
comment | H2 plant construction EoL, for plastics, rubber, nylon and silicone
location | GLO
production amount | 1
type | process
unit | kilogram |  |  | full names
Exchanges
name | amount | reference product | unit | database | categories | location | type | uncertainty type | loc | scale | shape | minimum | maximum | comment | comment 2
treatment of graphite and resin, H2 plant construction EoL | 1 |  | kilogram | GENESIS_2050_PEMFC-bat_Base | H2 plant construction EoL, PEMFC-bat, Medium-Term | GLO | production | 0 | (Unknown) | (Unknown) | (Unknown) | (Unknown) | (Unknown) | conservative choice: no recycling
market for hazardous waste, for underground deposit | -1 |  | kilogram | GENESIS_2050_PEMFC-bat_Base | H2 plant construction EoL, PEMFC-bat, Medium-Term | RoW | technosphere | 0 | (Unknown) | (Unknown) | (Unknown) | (Unknown) | (Unknown)
Activity | treatment of electronics, H2 plant construction EoL, PEMFC-bat
categories | powerplant EoL, PEMFC-bat, Medium-Term
code | 9CD299E302B241498475A1DE30250D20
comment | H2 plant construction EoL, for plastics, rubber, nylon and silicone
location | GLO
production amount | 1
type | process
unit | kilogram |  |  | full names
Exchanges
name | amount | reference product | unit | database | categories | location | type | uncertainty type | loc | scale | shape | minimum | maximum | comment | comment 2
treatment of electronics, H2 plant construction EoL, PEMFC-bat | 1 |  | kilogram | GENESIS_2050_PEMFC-bat_Base | H2 plant construction EoL, PEMFC-bat, Medium-Term | GLO | production | 0 | (Unknown) | (Unknown) | (Unknown) | (Unknown) | (Unknown) | conservative choice: no recycling
treatment of electronics scrap from control units | -1 |  | kilogram | GENESIS_2050_PEMFC-bat_Base | H2 plant construction EoL, PEMFC-bat, Medium-Term | RoW | technosphere | 0 | (Unknown) | (Unknown) | (Unknown) | (Unknown) | (Unknown)
Activity | Electrolyser EoL, H2 plant construction EoL, PEMFC-bat
categories | powerplant EoL, PEMFC-bat, Medium-Term
code | E51BA324C6B942CE83624DDC89C787DF
comment | H2 plant construction EoL, for plastics, rubber, nylon and silicone
location | GLO
production amount | 1
type | process
unit | unit |  |  | full names
Exchanges
name | amount | reference product | unit | database | categories | location | type | uncertainty type | loc | scale | shape | minimum | maximum | comment | comment 2
Electrolyser EoL, H2 plant construction EoL, PEMFC-bat | 1 |  | unit | GENESIS_2050_PEMFC-bat_Base | H2 plant construction EoL, PEMFC-bat, Medium-Term | GLO | production | 0 | (Unknown) | (Unknown) | (Unknown) | (Unknown) | (Unknown)
treatment of aluminium, H2 plant construction EoL, PEMFC-bat | 96777.6389 |  | kilogram | GENESIS_2050_PEMFC-bat_Base | H2 plant construction EoL, PEMFC-bat, Medium-Term | GLO | technosphere | 0 | (Unknown) | (Unknown) | (Unknown) | (Unknown) | (Unknown) | aluminium
treatment of copper, H2 plant construction EoL, PEMFC-bat | 61559.7959 |  | kilogram | GENESIS_2050_PEMFC-bat_Base | H2 plant construction EoL, PEMFC-bat, Medium-Term | GLO | technosphere | 0 | (Unknown) | (Unknown) | (Unknown) | (Unknown) | (Unknown) | copper
treatment of composites, H2 plant construction EoL, PEMFC-bat | 10059.6968 |  | kilogram | GENESIS_2050_PEMFC-bat_Base | H2 plant construction EoL, PEMFC-bat, Medium-Term | GLO | technosphere | 0 | (Unknown) | (Unknown) | (Unknown) | (Unknown) | (Unknown) | polyethylene
treatment of composites, H2 plant construction EoL, PEMFC-bat | 9077.6155 |  | kilogram | GENESIS_2050_PEMFC-bat_Base | H2 plant construction EoL, PEMFC-bat, Medium-Term | GLO | technosphere | 0 | (Unknown) | (Unknown) | (Unknown) | (Unknown) | (Unknown) | polypropylene
treatment of composites, H2 plant construction EoL, PEMFC-bat | 8563.0795 |  | kilogram | GENESIS_2050_PEMFC-bat_Base | H2 plant construction EoL, PEMFC-bat, Medium-Term | GLO | technosphere | 0 | (Unknown) | (Unknown) | (Unknown) | (Unknown) | (Unknown) | polyurethane
treatment of composites, H2 plant construction EoL, PEMFC-bat | 8801.6 |  | kilogram | GENESIS_2050_PEMFC-bat_Base | H2 plant construction EoL, PEMFC-bat, Medium-Term | GLO | technosphere | 0 | (Unknown) | (Unknown) | (Unknown) | (Unknown) | (Unknown) | polyester
treatment of steel, H2 plant construction EoL, PEMFC-bat | 1246836.3743 |  | kilogram | GENESIS_2050_PEMFC-bat_Base | H2 plant construction EoL, PEMFC-bat, Medium-Term | GLO | technosphere | 0 | (Unknown) | (Unknown) | (Unknown) | (Unknown) | (Unknown) | steel
treatment of composites, H2 plant construction EoL, PEMFC-bat | 52819.2 |  | kilogram | GENESIS_2050_PEMFC-bat_Base | H2 plant construction EoL, PEMFC-bat, Medium-Term | GLO | technosphere | 0 | (Unknown) | (Unknown) | (Unknown) | (Unknown) | (Unknown) | alkyd paint

## Liquefaction_system_constructio
cutoff | 13 | [12 empty] | 9C93B4F0C07C47E4BACEC9095C53D05F
Activity | construction of H2 liquefaction system (for liquid H2)
categories | H2
code | 1355143549354DCA9C4B80F34717E6C2
comment | construction of H2 liquefaction system (for liquid H2) according to GENESIS_LCI_H2_production_&_supply_v01.xlsx Table AB. System weighs 1321410 kg
location | EUR
production amount | 1
type | process
unit | unit
Exchanges
name | amount | unit | database | categories | location | type | uncertainty type | loc | scale | shape | minimum | maximum | comments
construction of H2 liquefaction system (for liquid H2) | 1 | unit | GENESIS_2050_PEMFC-bat_Base | None | EUR | production | 0 | 1 | (Unknown) | (Unknown) | (Unknown) | (Unknown)
market for ferrochromium, high-carbon, 55% Cr | 380000 | kilogram | ecoinvent_remind_SSP2-Base_2050 | None | GLO | technosphere | 2 | 12.8479 | 1.2523 | (Unknown) | (Unknown) | (Unknown)
market for steel, chromium steel 18/8, hot rolled | 595000 | kilogram | ecoinvent_remind_SSP2-Base_2050 | None | GLO | technosphere | 2 | 13.2963 | 1.2523 | (Unknown) | (Unknown) | (Unknown)
market for copper, cathode | 150000 | kilogram | ecoinvent_remind_SSP2-Base_2050 | None | GLO | technosphere | 2 | 11.9184 | 1.2523 | (Unknown) | (Unknown) | (Unknown)
market for aluminium alloy, AlMg3 | 140000 | kilogram | ecoinvent_remind_SSP2-Base_2050 | None | GLO | technosphere | 2 | 11.8494 | 1.2523 | (Unknown) | (Unknown) | (Unknown)
market group for concrete, normal | 23.31 | cubic meter | ecoinvent_remind_SSP2-Base_2050 | None | GLO | technosphere | 2 | 3.1489 | 1.2523 | (Unknown) | (Unknown) | (Unknown)
treatment of H2 liquefaction system, H2 liquefaction, PEMFC-bat | 1 | unit | 1 | None | GLO | technosphere | 1 | 1 | (Unknown) | (Unknown) | (Unknown) | (Unknown)

## Liq_sys_Eol
cutoff | 14
Activity | treatment of aluminium, H2 liquefaction, PEMFC-bat
categories | powerplant EoL, PEMFC-bat, Medium-Term
code | 7C46EDA076CA454FBF01E0C7D8979DCD
comment | H2 liquefaction
location | GLO
production amount | 1
type | process
unit | kilogram |  |  | full names
Exchanges
name | amount | reference product | unit | database | categories | location | type | uncertainty type | loc | scale | shape | minimum | maximum | comment | comment 2
treatment of aluminium, H2 liquefaction, PEMFC-bat | 1 |  | kilogram | GENESIS_2050_PEMFC-bat_Base | H2 liquefaction, PEMFC-bat, Medium-Term | GLO | production | 0 | (Unknown) | (Unknown) | (Unknown) | (Unknown) | (Unknown) | assuming % for fuselage alu -project Pamela
treatment of aluminium scrap, post-consumer, by collecting, sorting, cleaning, pressing | 0.85 |  | kilogram | ecoinvent_remind_SSP2-Base_2050 | H2 liquefaction, PEMFC-bat, Medium-Term | RoW | technosphere | 0 | (Unknown) | (Unknown) | (Unknown) | (Unknown) | (Unknown)
treatment of aluminium scrap, post-consumer, prepared for recycling, at refiner | 0.85 | aluminium, cast alloy | kilogram | ecoinvent_remind_SSP2-Base_2050 | H2 liquefaction, PEMFC-bat, Medium-Term | RoW | technosphere | 0 | (Unknown) | (Unknown) | (Unknown) | (Unknown) | (Unknown) | includes remelting
market for aluminium, cast alloy | 0.765 |  | kilogram | ecoinvent_remind_SSP2-Base_2050 | H2 liquefaction, PEMFC-bat, Medium-Term | GLO | substitution | 0 | (Unknown) | (Unknown) | (Unknown) | (Unknown) | (Unknown) |  | assuming 90% of that is recovered
treatment of basic oxygen furnace secondary metallurgy slag, residual material landfill | -0.235 |  | kilogram | ecoinvent_remind_SSP2-Base_2050 | H2 liquefaction, PEMFC-bat, Medium-Term | GLO | technosphere | 0 | (Unknown) | (Unknown) | (Unknown) | (Unknown) | (Unknown)
Activity | treatment of copper, H2 liquefaction, PEMFC-bat
categories | powerplant EoL, PEMFC-bat, Medium-Term
code | 3E9158A987BF493D84247F7A8178747A
comment | H2 liquefaction
location | GLO
production amount | 1
type | process
unit | kilogram |  |  | full names
Exchanges
name | amount | reference product | unit | database | categories | location | type | uncertainty type | loc | scale | shape | minimum | maximum | comment | comment 2
treatment of copper, H2 liquefaction, PEMFC-bat | 1 |  | kilogram | GENESIS_2050_PEMFC-bat_Base | H2 liquefaction, PEMFC-bat, Medium-Term | GLO | production | 0 | (Unknown) | (Unknown) | (Unknown) | (Unknown) | (Unknown) | assuming same % as for fuselage alu (no copper indicated) -project Pamela
treatment of electronics scrap, metals recovery in copper smelter | 1 | metal part of electronics scrap, in copper, anode | kilogram | ecoinvent_remind_SSP2-Base_2050 | H2 liquefaction, PEMFC-bat, Medium-Term | RoW | technosphere | 0 | (Unknown) | (Unknown) | (Unknown) | (Unknown) | (Unknown)
market for copper-rich materials | 0.9 |  | kilogram | ecoinvent_remind_SSP2-Base_2050 | H2 liquefaction, PEMFC-bat, Medium-Term | GLO | substitution | 0 | (Unknown) | (Unknown) | (Unknown) | (Unknown) | (Unknown) | crediting assuming 90% is recovered
treatment of basic oxygen furnace secondary metallurgy slag, residual material landfill | -0.1 |  | kilogram | ecoinvent_remind_SSP2-Base_2050 | H2 liquefaction, PEMFC-bat, Medium-Term | GLO | technosphere | 0 | (Unknown) | (Unknown) | (Unknown) | (Unknown) | (Unknown)
Activity | treatment of steel, H2 liquefaction, PEMFC-bat
categories | powerplant EoL, PEMFC-bat, Medium-Term
code | 823C92560B2B4CC2898D0DB10CBDD0C1
comment | H2 liquefaction
location | GLO
production amount | 1
type | process
unit | kilogram |  |  | full names
Exchanges
name | amount | reference product | unit | database | categories | location | type | uncertainty type | loc | scale | shape | minimum | maximum | comment | comment 2
treatment of steel, H2 liquefaction, PEMFC-bat | 1 |  | kilogram | GENESIS_2050_PEMFC-bat_Base | H2 liquefaction, PEMFC-bat, Medium-Term | GLO | production | 0 | (Unknown) | (Unknown) | (Unknown) | (Unknown) | (Unknown) | assuming % for fuselage steel -project Pamela
treatment of waste reinforcement steel, recycling | 0.85 |  | kilogram | ecoinvent_remind_SSP2-Base_2050 | H2 liquefaction, PEMFC-bat, Medium-Term | RoW | technosphere | 0 | (Unknown) | (Unknown) | (Unknown) | (Unknown) | (Unknown)
market for steel, low-alloyed, hot rolled | 0.765 |  | kilogram | ecoinvent_remind_SSP2-Base_2050 | H2 liquefaction, PEMFC-bat, Medium-Term | GLO | substitution | 0 | (Unknown) | (Unknown) | (Unknown) | (Unknown) | (Unknown) |  | crediting assuming 90% is recovered
treatment of basic oxygen furnace secondary metallurgy slag, residual material landfill | -0.235 |  | kilogram | ecoinvent_remind_SSP2-Base_2050 | H2 liquefaction, PEMFC-bat, Medium-Term | GLO | technosphere | 0 | (Unknown) | (Unknown) | (Unknown) | (Unknown) | (Unknown) |  | rest to slag landfill
Activity | treatment of concrete, H2 liquefaction, PEMFC-bat
categories | powerplant EoL, PEMFC-bat, Medium-Term
code | 57FBD49885F9430B8694279CB2346027
comment | H2 liquefaction
location | GLO
production amount | 1
type | process
unit | kilogram |  |  | full names
Exchanges
name | amount | reference product | unit | database | categories | location | type | uncertainty type | loc | scale | shape | minimum | maximum | comment | comment 2
treatment of concrete, H2 liquefaction, PEMFC-bat | 1 |  | kilogram | GENESIS_2050_PEMFC-bat_Base | H2 liquefaction, PEMFC-bat, Medium-Term | GLO | production | 0 | (Unknown) | (Unknown) | (Unknown) | (Unknown) | (Unknown)
treatment of waste concrete, not reinforced, recycling | -1 |  | kilogram | GENESIS_2050_PEMFC-bat_Base | H2 liquefaction, PEMFC-bat, Medium-Term | RoW | technosphere | 0 | (Unknown) | (Unknown) | (Unknown) | (Unknown) | (Unknown)
Activity | treatment of H2 liquefaction system, H2 liquefaction, PEMFC-bat
categories | powerplant EoL, PEMFC-bat, Medium-Term
code | 78D645BE5FE3497FB84AFBE7CDFDCF90
comment | H2 liquefaction
location | GLO
production amount | 1
type | process
unit | unit |  |  | full names
Exchanges
name | amount | reference product | unit | database | categories | location | type | uncertainty type | loc | scale | shape | minimum | maximum | comment | comment 2
treatment of H2 liquefaction system, H2 liquefaction, PEMFC-bat | 1 |  | unit | GENESIS_2050_PEMFC-bat_Base | H2 liquefaction, PEMFC-bat, Medium-Term | GLO | production | 0 | (Unknown) | (Unknown) | (Unknown) | (Unknown) | (Unknown)
treatment of concrete, H2 liquefaction, PEMFC-bat | 53636 |  | kilogram | GENESIS_2050_PEMFC-bat_Base | H2 liquefaction, PEMFC-bat, Medium-Term | GLO | production | 0 | (Unknown) | (Unknown) | (Unknown) | (Unknown) | (Unknown) |  | assumed density 2300 kg/m3 | 23,32 m3 | 53636 | kg
treatment of steel, H2 liquefaction, PEMFC-bat | 975000 |  | kilogram | GENESIS_2050_PEMFC-bat_Base | H2 liquefaction, PEMFC-bat, Medium-Term | GLO | production | 0 | (Unknown) | (Unknown) | (Unknown) | (Unknown) | (Unknown)
treatment of copper, H2 liquefaction, PEMFC-bat | 150000 |  | kilogram | GENESIS_2050_PEMFC-bat_Base | H2 liquefaction, PEMFC-bat, Medium-Term | GLO | production | 0 | (Unknown) | (Unknown) | (Unknown) | (Unknown) | (Unknown)
treatment of aluminium, H2 liquefaction, PEMFC-bat | 140000 |  | kilogram | GENESIS_2050_PEMFC-bat_Base | H2 liquefaction, PEMFC-bat, Medium-Term | GLO | production | 0 | (Unknown) | (Unknown) | (Unknown) | (Unknown) | (Unknown)

## H2_transport
cutoff | 13 | [12 empty] | 49C1772919424E06BBC878598B9B4C3C
Activity | construction of H2 supply system
categories | H2
code | 3E2F8CDE3B37498C97ED538BC272A2A4
comment | construction of H2 supply system according to GENESIS_LCI_H2_production_&_supply_v01.xlsx Table B assuming that 1 kg of hydrogen is transported over a distance of 48.8 km
location | EUR
production amount | 1
type | process
unit | unit
Exchanges
name | amount | unit | database | categories | location | type | uncertainty type | loc | scale | shape | minimum | maximum | comments
construction of H2 supply system | 1 | unit | GENESIS_2050_PEMFC-bat_Base | None | EUR | production | 0 | 1 | (Unknown) | (Unknown) | (Unknown) | (Unknown)
transport, freight, lorry, unspecified, regional delivery | 0.0488 | ton kilometer | ecoinvent_remind_SSP2-Base_2050 | None | World | technosphere | 0 | 0.0488 | (Unknown) | (Unknown) | (Unknown) | (Unknown)
production of LH2 transport storage tank | 9.65e-08 | unit | GENESIS_2050_PEMFC-bat_Base | None | EUR | technosphere | 0 | 9.65e-08 | (Unknown) | (Unknown) | (Unknown) | (Unknown) | same as for truck
Activity | production of LH2 transport storage tank
categories | H2
code | 1752DD1B830449ECB5656E3CA2FD0B60
comment | construction of LH2 transport storage tank according to GENESIS_LCI_H2_production_&_supply_v01.xlsx Table B1.1
location | EUR
production amount | 1
type | process
unit | unit
Exchanges
name | amount | unit | database | categories | location | type | uncertainty type | loc | scale | shape | minimum | maximum | comments
production of LH2 transport storage tank | 1 | unit | GENESIS_2050_PEMFC-bat_Base | None | EUR | production | 0 | 1 | (Unknown) | (Unknown) | (Unknown) | (Unknown)
market for aluminium alloy, AlMg3 | 3141 | kilogram | ecoinvent_remind_SSP2-Base_2050 | None | GLO | technosphere | 5 | 3141 | (Unknown) | (Unknown) | 2826.9 | 3455.1
market for sheet rolling, aluminium | 3141 | kilogram | ecoinvent_remind_SSP2-Base_2050 | None | GLO | technosphere | 5 | 3141 | (Unknown) | (Unknown) | 2826.9 | 3455.1
market for polyurethane, rigid foam | 2256 | kilogram | ecoinvent_remind_SSP2-Base_2050 | None | RER | technosphere | 5 | 2256 | (Unknown) | (Unknown) | 2030.4 | 2481.6
market group for electricity, low voltage | 1890 | kilowatt hour | ecoinvent_remind_SSP2-Base_2050 | None | EUR | technosphere | 0 | 1890 | (Unknown) | (Unknown) | (Unknown) | (Unknown)
treatment of H2 storage tank (transport), PEMFC-bat | 1 | unit | ecoinvent_remind_SSP2-Base_2050 | None | GLO | technosphere | 0 | 1 | (Unknown) | (Unknown) | (Unknown) | (Unknown)

## H2_storage_tank_EoL
cutoff | 14
Activity | treatment of aluminium, H2 storage tank (transport), PEMFC-bat
categories | powerplant EoL, PEMFC-bat, Medium-Term
code | DB430B1EFBA84A2DAE91E6A555592582
comment | H2 liquefaction
location | GLO
production amount | 1
type | process
unit | kilogram |  |  | full names
Exchanges
name | amount | reference product | unit | database | categories | location | type | uncertainty type | loc | scale | shape | minimum | maximum | comment | comment 2
treatment of aluminium, H2 storage tank (transport), PEMFC-bat | 1 |  | kilogram | GENESIS_2050_PEMFC-bat_Base | H2 transport | GLO | production | 0 | (Unknown) | (Unknown) | (Unknown) | (Unknown) | (Unknown) | assuming % for fuselage alu -project Pamela
treatment of aluminium scrap, post-consumer, by collecting, sorting, cleaning, pressing | 0.85 |  | kilogram | ecoinvent_remind_SSP2-Base_2050 | H2 transport | RoW | technosphere | 0 | (Unknown) | (Unknown) | (Unknown) | (Unknown) | (Unknown)
treatment of aluminium scrap, post-consumer, prepared for recycling, at refiner | 0.85 | aluminium, cast alloy | kilogram | ecoinvent_remind_SSP2-Base_2050 | H2 transport | RoW | technosphere | 0 | (Unknown) | (Unknown) | (Unknown) | (Unknown) | (Unknown) | includes remelting
market for aluminium, cast alloy | 0.765 |  | kilogram | ecoinvent_remind_SSP2-Base_2050 | H2 transport | GLO | substitution | 0 | (Unknown) | (Unknown) | (Unknown) | (Unknown) | (Unknown) |  | assuming 90% of that is recovered
treatment of basic oxygen furnace secondary metallurgy slag, residual material landfill | -0.235 |  | kilogram | ecoinvent_remind_SSP2-Base_2050 | H2 transport | GLO | technosphere | 0 | (Unknown) | (Unknown) | (Unknown) | (Unknown) | (Unknown)
Activity | treatment of polyurethane, H2 storage tank (transport), PEMFC-bat
categories | powerplant EoL, PEMFC-bat, Medium-Term
code | 0CBD14AB46424409B040D91D75AF828B
comment | H2 plant construction EoL, for plastics, rubber, nylon and silicone
location | GLO
production amount | 1
type | process
unit | kilogram |  |  | full names
Exchanges
name | amount | reference product | unit | database | categories | location | type | uncertainty type | loc | scale | shape | minimum | maximum | comment | comment 2
treatment of polyurethane, H2 storage tank (transport), PEMFC-bat | 1 |  | kilogram | GENESIS_2050_PEMFC-bat_Base | H2 transport | GLO | production | 0 | (Unknown) | (Unknown) | (Unknown) | (Unknown) | (Unknown) | assuming % for fuesalage composites -project Pamela
treatment of hazardous waste, hazardous waste incineration | -1 |  | kilogram | ecoinvent_remind_SSP2-Base_2050 | H2 transport | RoW | technosphere | 0 | (Unknown) | (Unknown) | (Unknown) | (Unknown) | (Unknown)
Activity | treatment of H2 storage tank (transport), PEMFC-bat
categories | powerplant EoL, PEMFC-bat, Medium-Term
code | 73A5EC095AF04C4DBB4F7BEAB1384BB9
comment | H2 plant construction EoL, for plastics, rubber, nylon and silicone
location | GLO
production amount | 1
type | process
unit | unit |  |  | full names
Exchanges
name | amount | reference product | unit | database | categories | location | type | uncertainty type | loc | scale | shape | minimum | maximum | comment | comment 2
treatment of H2 storage tank (transport), PEMFC-bat | 1 |  | unit | GENESIS_2050_PEMFC-bat_Base | H2 transport | GLO | production | 0 | (Unknown) | (Unknown) | (Unknown) | (Unknown) | (Unknown) | assuming % for fuesalage composites -project Pamela
treatment of aluminium, H2 storage tank (transport), PEMFC-bat | 3141 |  | kilogram | GENESIS_2050_PEMFC-bat_Base | H2 transport | GLO | production | 0 | (Unknown) | (Unknown) | (Unknown) | (Unknown) | (Unknown)
treatment of polyurethane, H2 storage tank (transport), PEMFC-bat | 2256 |  | kilogram | GENESIS_2050_PEMFC-bat_Base | H2 transport | GLO | production | 0 | (Unknown) | (Unknown) | (Unknown) | (Unknown) | (Unknown)

## Airprot_use
cutoff | 13
Activity | airport use
categories | Airport | [12 empty] | Lifetime scaling parameters
code | FD2826B9B2F64B429982853636F19390 | [12 empty] | System | years | factor
comment | Airport use for 1 y valid for 2030-time horizon. Regional airport in the Netherlands, with surface area of 2,200,000 m2. The lifetime of infrastructure is 100 years. The airport only has commercial and private flights but not freight. The dataset represents the use of 1 airport for 1 year. The dataset includes the airport infrastructure accounting for the land transformation and occupation of the airport rescaled to 1y operation. Also included are the energy, water, and deicing fluids consumption along with the waste generated during the airport operation through 1 year. Such numbers are linked to the number of passengers serviced by the airport. Included activities start: The activity starts with the material for the construction (concrete, gravel and reinforcing steel) and the land transformation and occupation of the airport. For the operation of the airport the activity includes the numbers for 1y of operation. Included activities end: The activity ends with the use of the airport for 1y. The airport has a total of 30 vehicles (e.g., bus shuttles, GPU’s, vans, and tractor luggage) to support its operation. From these, in 2030 it is considered that 23 use fossil fuel (diesel) and 7 are electric. Diesel and electricity consumption for vehicles is reflected as a separate process from other fuels or energy sources needed at the airport for its operation. Statistics for 2030: i) passengers = 2,133,976 pax/y. ii) departure flights = 18,835 out of which 12,034 commercial and 6,801 private. iii) landing flights = 18,859 out of which 12,042 are commercial (based on RTHA airport 2019 numbers). Data partially adapted from Spielmann et al., 2007. Transport Services. Ecoinvent report No. 14. Swiss Centre for Life Cycle Inventories and rescaled with data collected from Rotterdam The Hague Innovation Airport (RTHA). Personal communication and data exchange with Cor de Ruiter from RTHA. | [12 empty] | airport use | 1 | 1
location | RER | [12 empty] | airport construction | 100 | 0.01
production amount | 1 | [12 empty] | airport decomission | 100 | 0.01
type | process
unit | unit
Exchanges
name | amount | unit | database | categories | location | type | uncertainty type | loc | scale | shape | minimum | maximum | comments
airport use | 1 | unit | GENESIS_2050_PEMFC-bat_Base | None | RER | production | 0 | 1 | (Unknown) | (Unknown) | (Unknown) | (Unknown)
airport construction | 0.01 | unit | GENESIS_2050_PEMFC-bat_Base | None | NL | technosphere | 0 | 0.01 | (Unknown) | (Unknown) | (Unknown) | (Unknown) | Airport infrastructure with lifetime of 100y
market group for diesel | 0 | kilogram | ecoinvent_remind_SSP2-Base_2050 | None | GLO | technosphere | 1 | 0 | 1.0523 | (Unknown) | (Unknown) | (Unknown) | Yearly diesel demand for airport vehicles operated with fossil fuels (GPU's + tractor luggage + vans). Diesel density of 0.846 kg/L. Based on reported numbers form year 2019 for RTHA. See S3 worksheet.
market for ethylene glycol | 1170.7317 | kilogram | ecoinvent_remind_SSP2-Base_2050 | None | GLO | technosphere | 2 | 7.0654 | 1.0268 | (Unknown) | (Unknown) | (Unknown) | Yearly glycol consuption. Rescaled value obtained from glycol use at Schiphol airport adjusted using fight departure numbers. Based on reported numbers form year 2019 for Schiphol group.
market group for electricity, medium voltage | 3516103 | kilowatt hour | ecoinvent_remind_SSP2-Base_2050 | None | EUR | technosphere | 2 | 15.0729 | 1.0523 | (Unknown) | (Unknown) | (Unknown) | Yearly electricity consuption for airport operations (e.g., lightning, heating, cooling, etc.) + electricity used by electric airport vehicles (passenger shuttle bus + GPU). Based on reported numbers form year 2019 for RTHA. See S3 worksheet
market for natural gas, high pressure | 315000 | cubic meter | ecoinvent_remind_SSP2-Base_2050 | None | EUR | technosphere | 2 | 12.6603 | 1.0523 | (Unknown) | (Unknown) | (Unknown) | Yearly natural gas consuption for airport operations (e.g., backup generators, heating, etc.). Based on reported numbers form year 2019 for RTHA.
market group for tap water | 31369447 | kilogram | ecoinvent_remind_SSP2-Base_2050 | None | RER | technosphere | 2 | 17.2613 | 1.0268 | (Unknown) | (Unknown) | (Unknown) | Yearly water consuption for airport operations. Rescaled value obtained from water use at Schiphol airport adjusted using passenger numbers. Based on reported numbers form year 2019 for Schiphol group.
solid waste from terminals | 1026525.236 | kilogram | GENESIS_2050_PEMFC-bat_Base | None | RER | technosphere | 2 | 13.8417 | 1.2236 | (Unknown) | (Unknown) | (Unknown) | Yearly waste production from airport terminals. The waste per passenger ratio (0.437) is from Baxter et al., 2018. Sustainable airport waste management: The case of Kansai International Airport. https://doi.org/10.3390/recycling3010006. Ratio adjusted using RTHA passengers for 2019 y (2,133,976). See S4 worksheet.
solid waste from planes | 526663.8 | kilogram | GENESIS_2050_PEMFC-bat_Base | None | RER | technosphere | 2 | 13.1743 | 1.2236 | (Unknown) | (Unknown) | (Unknown) | Yearly waste production from incoming flights. The waste per passenger ratio (0.25) is from Blanca-Alcubilla et al., 2018 Tackling International Airline Catering Waste Management: Life zero cabin waste project. State of the art and first steps. DOI 10.31025/2611-4135/2018.13698. Ratio adjusted using RTHA incoming passengers for 2019 y (1,063,218). See S4 worksheet.
airport decommission | 0.01 | unit | GENESIS_2050_PEMFC-bat_Base | None | RER | technosphere | 0 | 0.01 | (Unknown) | (Unknown) | (Unknown) | (Unknown) | Airport decomission
production of charging station, long-term | 0.05 | unit | GENESIS_2050_PEMFC-bat_Base | airport | GLO | technosphere | 0 | 0.05 | (Unknown) | (Unknown) | (Unknown) | (Unknown)
Activity | solid waste from terminals
categories | Airport
code | 955DDDC801CA44D78B9CC7F2796D783D
comment | waste originating from terminals and buildings
location | RER
production amount | 1
type | process
unit | kilogram
Exchanges
name | amount | unit | database | categories | location | type | uncertainty type | loc | scale | shape | minimum | maximum | comments
solid waste from terminals | 1 | kilogram | GENESIS_2050_PEMFC-bat_Base | None | RER | production | 0 | 1 | (Unknown) | (Unknown) | (Unknown) | (Unknown)
market group for municipal solid waste | -1 | kilogram | ecoinvent_remind_SSP2-Base_2050 | None | RER | technosphere | 0 | -1 | (Unknown) | (Unknown) | (Unknown) | (Unknown) | to reflect treatment of waste originating from terminals and buildings
Activity | solid waste from planes
categories | Airport
code | EC082D3B4E7647A8B7B74B37012B01CF
comment | waste originating from incoming planes
location | RER
production amount | 1
type | process
unit | kilogram
Exchanges
name | amount | unit | database | categories | location | type | uncertainty type | loc | scale | shape | minimum | maximum | comments
solid waste from planes | 1 | kilogram | GENESIS_2050_PEMFC-bat_Base | None | RER | production | 0 | 1 | (Unknown) | (Unknown) | (Unknown) | (Unknown)
market group for municipal solid waste | -1 | kilogram | ecoinvent_remind_SSP2-Base_2050 | None | RER | technosphere | 0 | -1 | (Unknown) | (Unknown) | (Unknown) | (Unknown) | to reflect treatment of waste originating from incoming regional flights

## Airport_construction
cutoff | 13
Activity | airport construction
categories | Airport | [12 empty] | Lifetime scaling parameters
code | 8F2E71B49B0C4D17964DBE71AAD64238 | [12 empty] | System | years
comment | Airport construction is valid for all time horizons. Surface area 2,200,000 m2. Lifetime 100 years. The airport is divided in landside and airside. The dataset represents the construction and land use of the airport infrastructure of one entire regional airport in Europe. In this case Rotterdam The Hague Innovation Airport (RTHA) in the Netherlands. Included activities start: The activity starts with the material for the construction (concrete, gravel and reinforcing steel) and the land transformation and occupation of the airport. Included activities end: The activity ends with the construction and land use of airport infrastructure. The activity includes the material consumption for the construction (concrete, gravel and reinforcing steel), the energy consumption (diesel and electricity), the excavation, the building of the hall and until and including the building of the multi-story. The activity also includes the land transformation and occupation. For the sealed area corresponding to traffic area (e.g., apron, taxiway, runway, etc.) the following considerations were made: i) Foundation layer with a 40 cm thickness and made of gravel. Life span of 100 years. ii) Concrete floor (poured over foundation layer) with a thickness of 22 cm and a concrete reinforcement of 1.8 kg steel/m2. The lifespan of the concrete layer is assumed to be 33.3 years, thus requiring 3 replacements over the lifetime of the foundation layer. iii) Excavation thickness it thus the sum of the foundation and concrete floor thickness. For the sealed traffic areas with precast concrete blocks (e.g., parking and helipad) a concrete slab thickness of 0.3 and 0.5 m, respectively were assumed. Life span of 33.33 years assumed, thus requiring 3 replacements over the lifetime of the airport. For the sealed area corresponding to built-up areas (e.g., terminals & buildings) it was assumed that 70% of the built-up area is occupied with building halls and 30% are multi-story buildings with an average of 5 floors. The assumed height between the floors is 2.7m and these are also assumed to have a lifetime of 33.3y. Expenditures due to construction, refurbishment and demolition are included within the generic processes used. Data taken from Spielmann et al., 2007. Transport Services. Ecoinvent report No. 14. Swiss Centre for Life Cycle Inventories and rescaled with data collected from Rotterdam The Hague Innovation Airport (RTHA). Personal communication and data exchange with Cor de Ruiter from RTHA. | [12 empty] | airport | 100
location | NL | [12 empty] | cement & multi-storey | 33.33
production amount | 1 | [12 empty] | factor | 3.0003
type | process
unit | unit
Exchanges
name | amount | unit | database | categories | location | type | uncertainty type | loc | scale | shape | minimum | maximum | comments
airport construction | 1 | unit | GENESIS_2050_PEMFC-bat_Base | None | NL | production | 0 | 1
landside construction | 1 | unit | GENESIS_2050_PEMFC-bat_Base | None | RER | technosphere | 0 | 1 | (Unknown) | (Unknown) | (Unknown) | (Unknown) | airport landside with surface area of 466,000 m2
airside construction | 1 | unit | GENESIS_2050_PEMFC-bat_Base | None | RER | technosphere | 0 | 1 | (Unknown) | (Unknown) | (Unknown) | (Unknown) | airport airside with surface area of 1,734,000 m2
Activity | landside construction
categories | Airport
code | 2264A2E7C91B4144823B0A3EDFD8E290
comment | Landside construction valid for all time horizons. Surface area 466,000 m2. Landside includes some administrative and commercial buildings, parking, and green areas. Based on data from Rotterdam The Hague Innovation Airport (RTHA). Personal communication and data exchange with Cor de Ruiter from RTHA.
location | RER
production amount | 1
type | process
unit | unit
Exchanges
name | amount | unit | database | categories | location | type | uncertainty type | loc | scale | shape | minimum | maximum | comments
landside construction | 1 | unit | GENESIS_2050_PEMFC-bat_Base | None | RER | production | 0 | 1 | (Unknown) | (Unknown) | (Unknown) | (Unknown)
landside building construction | 1 | unit | GENESIS_2050_PEMFC-bat_Base | None | RER | technosphere | 0 | 1 | (Unknown) | (Unknown) | (Unknown) | (Unknown) | landside buildings with surface area of 49,625 m2
parking construction | 1 | unit | GENESIS_2050_PEMFC-bat_Base | None | RER | technosphere | 0 | 1 | (Unknown) | (Unknown) | (Unknown) | (Unknown) | landside parking with surface area of 96,841 m2
landside green areas | 1 | unit | GENESIS_2050_PEMFC-bat_Base | None | RER | technosphere | 0 | 1 | (Unknown) | (Unknown) | (Unknown) | (Unknown) | airport airside with surface area of 1,734,000 m2
Activity | landside building construction
categories | Airport
code | 76BBE554ED324147B60127477E013C77
comment | Landside buildings construction valid for all time horizons. Surface area 49,625 m2. Based on data from Rotterdam The Hague Innovation Airport (RTHA). Personal communication and data exchange with Cor de Ruiter from RTHA.
location | RER
production amount | 1
type | process
unit | unit
Exchanges
name | amount | unit | database | categories | location | type | uncertainty type | loc | scale | shape | minimum | maximum | comments
landside building construction | 1 | unit | GENESIS_2050_PEMFC-bat_Base | None | RER | production | 0 | 1 | (Unknown) | (Unknown) | (Unknown) | (Unknown)
Transformation, to industrial area | 49625 | square meter | biosphere3 | natural resource::land | None | biosphere | 0 | 49625 | (Unknown) | (Unknown) | (Unknown) | (Unknown) | measurement from RTHA
Occupation, industrial area | 4962500 | square meter-year | biosphere3 | natural resource::land | None | biosphere | 0 | 4962500 | (Unknown) | (Unknown) | (Unknown) | (Unknown) | considering 100y lifetime
market for building, hall | 34737.5 | square meter | ecoinvent_remind_SSP2-Base_2050 | None | GLO | technosphere | 0 | 34737.5 | (Unknown) | (Unknown) | (Unknown) | (Unknown) | 70% of landside building construction surface area is occupied with building halls. Data taken from Spielmann et al., 2007. Transport Services. Ecoinvent report No. 14. Swiss Centre for Life Cycle Inventories.
market for building, multi-storey | 558337.0837 | cubic meter | ecoinvent_remind_SSP2-Base_2050 | None | GLO | technosphere | 0 | 558337.0837 | (Unknown) | (Unknown) | (Unknown) | (Unknown) | 30% of landside building construction surface area is occupied with multi-storey building. Assuming a total building height of 12.5m resulting from the assumption of buildings with 5 floors in average and a height of 2.5m for each floor. Data taken from Spielmann et al., 2007. Transport Services. Ecoinvent report No. 14. Swiss Centre for Life Cycle Inventories.
Activity | parking construction
categories | Airport
code | 7F6EA9531E734B7484F8910B37415084
comment | Landside parking construction valid for all time horizons. Surface area 96,841 m2. Based on data from Rotterdam The Hague Innovation Airport (RTHA). Personal communication and data exchange with Cor de Ruiter from RTHA.
location | RER
production amount | 1
type | process
unit | unit
Exchanges
name | amount | unit | database | categories | location | type | uncertainty type | loc | scale | shape | minimum | maximum | comments
parking construction | 1 | unit | GENESIS_2050_PEMFC-bat_Base | None | RER | production | 0 | 1 | (Unknown) | (Unknown) | (Unknown) | (Unknown)
Transformation, to traffic area, road network | 96841 | square meter | biosphere3 | natural resource::land | None | biosphere | 0 | 96841 | (Unknown) | (Unknown) | (Unknown) | (Unknown) | measurement from RTHA
Occupation, traffic area, road network | 9684100 | square meter-year | biosphere3 | natural resource::land | None | biosphere | 0 | 9684100 | (Unknown) | (Unknown) | (Unknown) | (Unknown) | considering 100y lifetime
market for concrete slab | 87165.6166 | cubic meter | ecoinvent_remind_SSP2-Base_2050 | None | RoW | technosphere | 0 | 87165.6166 | (Unknown) | (Unknown) | (Unknown) | (Unknown) | Assuming a slab thickness of 0.3 m (average between 0.1 - 0.5 m)
Activity | landside green areas
categories | Airport
code | 888E5B9A69364A869A3A5758F05A9815
comment | Landside green areas valid for all time horizons. Surface area 319,625 m2. Based on data from Rotterdam The Hague Innovation Airport (RTHA). Personal communication and data exchange with Cor de Ruiter from RTHA.
location | RER
production amount | 1
type | process
unit | unit
Exchanges
name | amount | unit | database | categories | location | type | uncertainty type | loc | scale | shape | minimum | maximum | comments
landside green areas | 1 | unit | GENESIS_2050_PEMFC-bat_Base | None | RER | production | 0 | 1 | (Unknown) | (Unknown) | (Unknown) | (Unknown)
Transformation, from unspecified | 319534 | square meter | biosphere3 | natural resource::land | None | biosphere | 0 | 319534 | (Unknown) | (Unknown) | (Unknown) | (Unknown) | measurement from RTHA
Activity | airside construction
categories | Airport
code | A8C5978DB9134D2C8558C9C65E91B16A
comment | Airside construction valid for all time horizons. Surface area 1,734,000 m2. Airside includes terminals, hangars, helipad, apron, taxiway, runway, and airside green areas. Based on data from Rotterdam The Hague Innovation Airport (RTHA). Personal communication and data exchange with Cor de Ruiter from RTHA.
location | RER
production amount | 1
type | process
unit | unit
Exchanges
name | amount | unit | database | categories | location | type | uncertainty type | loc | scale | shape | minimum | maximum | comments
airside construction | 1 | unit | GENESIS_2050_PEMFC-bat_Base | None | RER | production | 0 | 1 | (Unknown) | (Unknown) | (Unknown) | (Unknown)
terminals | 1 | unit | GENESIS_2050_PEMFC-bat_Base | None | RER | technosphere | 0 | 1 | (Unknown) | (Unknown) | (Unknown) | (Unknown) | terminals with surface area of 44,863 m2
hangars | 1 | unit | GENESIS_2050_PEMFC-bat_Base | None | RER | technosphere | 0 | 1 | (Unknown) | (Unknown) | (Unknown) | (Unknown) | hangars with surface area of 9,369 m2
helipad | 1 | unit | GENESIS_2050_PEMFC-bat_Base | None | RER | technosphere | 0 | 1 | (Unknown) | (Unknown) | (Unknown) | (Unknown) | helipad with surface area of 100 m2
apron | 1 | unit | GENESIS_2050_PEMFC-bat_Base | None | RER | technosphere | 0 | 1 | (Unknown) | (Unknown) | (Unknown) | (Unknown) | apron with surface area of 98,000 m2
taxiway | 1 | unit | GENESIS_2050_PEMFC-bat_Base | None | RER | technosphere | 0 | 1 | (Unknown) | (Unknown) | (Unknown) | (Unknown) | taxiway with surface area of 78,720 m2
runway | 1 | unit | GENESIS_2050_PEMFC-bat_Base | None | RER | technosphere | 0 | 1 | (Unknown) | (Unknown) | (Unknown) | (Unknown) | runway with surface area of 99,000 m2
airside green areas | 1 | unit | GENESIS_2050_PEMFC-bat_Base | None | RER | technosphere | 0 | 1 | (Unknown) | (Unknown) | (Unknown) | (Unknown) | airside green areas with surface area of 1,403,948 m2
Activity | terminals
categories | Airport
code | 8033F3B5D6A94721BDCBFA3809655923
comment | Terminals construction valid for all time horizons. Surface area 44,863 m2. Based on data from Rotterdam The Hague Innovation Airport (RTHA). Personal communication and data exchange with Cor de Ruiter from RTHA.
location | RER
production amount | 1
type | process
unit | unit
Exchanges
name | amount | unit | database | categories | location | type | uncertainty type | loc | scale | shape | minimum | maximum | comments
terminals | 1 | unit | GENESIS_2050_PEMFC-bat_Base | None | RER | production | 0 | 1 | (Unknown) | (Unknown) | (Unknown) | (Unknown)
Transformation, to industrial area | 44863 | square meter | biosphere3 | natural resource::land | None | biosphere | 0 | 49625 | (Unknown) | (Unknown) | (Unknown) | (Unknown) | measurement from RTHA
Occupation, industrial area | 4486300 | square meter-year | biosphere3 | natural resource::land | None | biosphere | 0 | 4962500 | (Unknown) | (Unknown) | (Unknown) | (Unknown) | considering 100y lifetime
market for building, hall | 31404.1 | square meter | ecoinvent_remind_SSP2-Base_2050 | None | GLO | technosphere | 0 | 31404.1 | (Unknown) | (Unknown) | (Unknown) | (Unknown) | 70% of landside building construction surface area is occupied with building halls. Data taken from Spielmann et al., 2007. Transport Services. Ecoinvent report No. 14. Swiss Centre for Life Cycle Inventories.
market for building, multi-storey | 504759.2259 | cubic meter | ecoinvent_remind_SSP2-Base_2050 | None | GLO | technosphere | 0 | 504759.2259 | (Unknown) | (Unknown) | (Unknown) | (Unknown) | 30% of landside building construction surface area is occupied with multi-storey building. Assuming a total building height of 12.5m resulting from the assumption of buildings with 5 floors in average and a height of 2.5m for each floor. Data taken from Spielmann et al., 2007. Transport Services. Ecoinvent report No. 14. Swiss Centre for Life Cycle Inventories.
Activity | hangars
categories | Airport
code | 4BDBADE1C6F441779057F578DF8E7C5C
comment | Hangars construction valid for all time horizons. Surface area 9,369 m2. Based on data from Rotterdam The Hague Innovation Airport (RTHA). Personal communication and data exchange with Cor de Ruiter from RTHA.
location | RER
production amount | 1
type | process
unit | unit
Exchanges
name | amount | unit | database | categories | location | type | uncertainty type | loc | scale | shape | minimum | maximum | comments
hangars | 1 | unit | GENESIS_2050_PEMFC-bat_Base | None | RER | production | 0 | 1 | (Unknown) | (Unknown) | (Unknown) | (Unknown)
Transformation, to industrial area | 9369 | square meter | biosphere3 | natural resource::land | None | biosphere | 0 | 49625 | (Unknown) | (Unknown) | (Unknown) | (Unknown) | measurement from RTHA
Occupation, industrial area | 936900 | square meter-year | biosphere3 | natural resource::land | None | biosphere | 0 | 4962500 | (Unknown) | (Unknown) | (Unknown) | (Unknown) | considering 100y lifetime
market for building, hall | 6558.3 | square meter | ecoinvent_remind_SSP2-Base_2050 | None | GLO | technosphere | 0 | 6558.3 | (Unknown) | (Unknown) | (Unknown) | (Unknown) | 70% of landside building construction surface area is occupied with building halls. Data taken from Spielmann et al., 2007. Transport Services. Ecoinvent report No. 14. Swiss Centre for Life Cycle Inventories
market for building, multi-storey | 105411.7912 | cubic meter | ecoinvent_remind_SSP2-Base_2050 | None | GLO | technosphere | 0 | 105411.7912 | (Unknown) | (Unknown) | (Unknown) | (Unknown) | 30% of landside building construction surface area is occupied with multi-storey building. Assuming a total building height of 12.5m resulting from the assumption of buildings with 5 floors in average and a height of 2.5m for each floor. Data taken from Spielmann et al., 2007. Transport Services. Ecoinvent report No. 14. Swiss Centre for Life Cycle Inventories.
Activity | helipad
categories | Airport
code | D09F2E8BA1A3431FA3CF7C8051D2D6D1
comment | Helipad construction valid for all time horizons. Surface area 100 m2. Based on data from Rotterdam The Hague Innovation Airport (RTHA). Personal communication and data exchange with Cor de Ruiter from RTHA.
location | RER
production amount | 1
type | process
unit | unit
Exchanges
name | amount | unit | database | categories | location | type | uncertainty type | loc | scale | shape | minimum | maximum | comments
helipad | 1 | unit | GENESIS_2050_PEMFC-bat_Base | None | RER | production | 0 | 1 | (Unknown) | (Unknown) | (Unknown) | (Unknown)
Transformation, to industrial area | 100 | square meter | biosphere3 | natural resource::land | None | biosphere | 0 | 49625 | (Unknown) | (Unknown) | (Unknown) | (Unknown) | measurement from RTHA
Occupation, industrial area | 10000 | square meter-year | biosphere3 | natural resource::land | None | biosphere | 0 | 4962500 | (Unknown) | (Unknown) | (Unknown) | (Unknown) | considering 100y lifetime
market for concrete slab | 150.015 | cubic meter | ecoinvent_remind_SSP2-Base_2050 | None | RoW | technosphere | 0 | 150.015 | (Unknown) | (Unknown) | (Unknown) | (Unknown) | Assuming a slab thickness of 0.5 m. Concrete pannels of 5x5
Activity | apron
categories | Airport
code | C002F0410DC345249893EB22555100D9
comment | Apron construction valid for all time horizons. Surface area 98,000 m2. Based on data from Rotterdam The Hague Innovation Airport (RTHA). Personal communication and data exchange with Cor de Ruiter from RTHA.
location | RER
production amount | 1
type | process
unit | unit
Exchanges
name | amount | unit | database | categories | location | type | uncertainty type | loc | scale | shape | minimum | maximum | comments
apron | 1 | unit | GENESIS_2050_PEMFC-bat_Base | None | RER | production | 0 | 1 | (Unknown) | (Unknown) | (Unknown) | (Unknown)
Transformation, to traffic area, road network | 98000 | square meter | biosphere3 | natural resource::land | None | biosphere | 0 | 98000 | (Unknown) | (Unknown) | (Unknown) | (Unknown) | measurement from RTHA
Occupation, traffic area, road network | 9800000 | square meter-year | biosphere3 | natural resource::land | None | biosphere | 0 | 9800000 | (Unknown) | (Unknown) | (Unknown) | (Unknown) | considering 100y lifetime
market group for concrete, medium strength | 64686.4686 | cubic meter | ecoinvent_remind_SSP2-Base_2050 | None | GLO | technosphere | 0 | 64686.4686 | (Unknown) | (Unknown) | (Unknown) | (Unknown) | Concrete exacting with de-icing salt contact. Concrete floor of 22 cm with steel reinforcement of 1.8 kilogram steel/m2 (see next line). Life span 30y. Data taken from Spielmann et al., 2007. Transport Services. Ecoinvent report No. 14. Swiss Centre for Life Cycle Inventories.
market for reinforcing steel | 529252.9253 | kilogram | ecoinvent_remind_SSP2-Base_2050 | None | GLO | technosphere | 0 | 529252.9253 | (Unknown) | (Unknown) | (Unknown) | (Unknown) | Taking 1.8 kg steel/m2. Data taken from Spielmann et al., 2007. Transport Services. Ecoinvent report No. 14. Swiss Centre for Life Cycle Inventories
market for gravel, crushed | 62720000 | kilogram | ecoinvent_remind_SSP2-Base_2050 | None | CH | technosphere | 0 | 62720000 | (Unknown) | (Unknown) | (Unknown) | (Unknown) | Foundation layer of 40 cm gravel with life span of 100y and a density of 1600 kilogram/cubic meter. Data taken from Spielmann et al., 2007. Transport Services. Ecoinvent report No. 14. Swiss Centre for Life Cycle Inventories and Hartman, H L., ed. (1992). Society for mining, metallurgy and exploration (SME) Mining Engineering Handbook. Vol. 2 (2nd ed.). Littleton, Colorado, USA: Society for mining, metallurgy and exploration (SME). ISBN.
excavation, skid-steer loader | 73206 | cubic meter | ecoinvent_remind_SSP2-Base_2050 | None | RER | technosphere | 0 | 73206 | (Unknown) | (Unknown) | (Unknown) | (Unknown) | Considering an excavation depth of 75 cm obtained from back calculation from Spielmann et al., 2007. Transport Services. Ecoinvent report No. 14. Swiss Centre for Life Cycle Inventories.
market group for electricity, medium voltage | 3498600 | kilowatt hour | ecoinvent_remind_SSP2-Base_2050 | None | RER | technosphere | 0 | 3498600 | (Unknown) | (Unknown) | (Unknown) | (Unknown) | kWh/m2 values from Spielmann et al., 2007. Transport Services. Ecoinvent report No. 14. Swiss Centre for Life Cycle Inventories and upscaled to the respective surface area.
market for diesel, burned in building machine | 24549000 | megajoule | ecoinvent_remind_SSP2-Base_2050 | None | GLO | technosphere | 0 | 24549000 | (Unknown) | (Unknown) | (Unknown) | (Unknown) | MJ/m2 values from Spielmann et al., 2007. Transport Services. Ecoinvent report No. 14. Swiss Centre for Life Cycle Inventories and upscaled to the respective surface area.
Activity | taxiway
categories | Airport
code | 4EEF90F5D2534696AD586EB61AF44B9F
comment | Taxiway construction valid for all time horizons. Surface area 78,720 m2. Based on data from Rotterdam The Hague Innovation Airport (RTHA). Personal communication and data exchange with Cor de Ruiter from RTHA.
location | RER
production amount | 1
type | process
unit | unit
Exchanges
name | amount | unit | database | categories | location | type | uncertainty type | loc | scale | shape | minimum | maximum | comments
taxiway | 1 | unit | GENESIS_2050_PEMFC-bat_Base | None | RER | production | 0 | 1 | (Unknown) | (Unknown) | (Unknown) | (Unknown)
Transformation, to traffic area, road network | 78720 | square meter | kilowatt hour | natural resource::land | None | biosphere | 0 | 78720 | (Unknown) | (Unknown) | (Unknown) | (Unknown) | measurement from RTHA
Occupation, traffic area, road network | 7872000 | square meter-year | biosphere3 | natural resource::land | None | biosphere | 0 | 7872000 | (Unknown) | (Unknown) | (Unknown) | (Unknown) | considering 100y lifetime
market group for concrete, medium strength | 51960.396 | cubic meter | ecoinvent_remind_SSP2-Base_2050 | None | GLO | technosphere | 0 | 51960.396 | (Unknown) | (Unknown) | (Unknown) | (Unknown) | Concrete exacting with de-icing salt contact. Concrete floor of 22 cm with steel reinforcement of 1.8 kilogram steel/m2 (see next line). Life span 30y. Data taken from Spielmann et al., 2007. Transport Services. Ecoinvent report No. 14. Swiss Centre for Life Cycle Inventories.
market for reinforcing steel | 425130.5131 | kilogram | ecoinvent_remind_SSP2-Base_2050 | None | GLO | technosphere | 0 | 425130.5131 | (Unknown) | (Unknown) | (Unknown) | (Unknown) | Taking 1.8kilogram steel/m2. Data taken from Spielmann et al., 2007. Transport Services. Ecoinvent report No. 14. Swiss Centre for Life Cycle Inventories
market for gravel, crushed | 50380800 | kilogram | ecoinvent_remind_SSP2-Base_2050 | None | CH | technosphere | 0 | 50380800 | (Unknown) | (Unknown) | (Unknown) | (Unknown) | Foundation layer of 40 cm gravel with life span of 100y and a density of 1600 kilogram/cubic meter. Data taken from Spielmann et al., 2007. Transport Services. Ecoinvent report No. 14. Swiss Centre for Life Cycle Inventories and Hartman, H L., ed. (1992). Society for mining, metallurgy and exploration (SME) Mining Engineering Handbook. Vol. 2 (2nd ed.). Littleton, Colorado, USA: Society for mining, metallurgy and exploration (SME). ISBN.
excavation, skid-steer loader | 58803.84 | cubic meter | ecoinvent_remind_SSP2-Base_2050 | None | RER | technosphere | 0 | 58803.84 | (Unknown) | (Unknown) | (Unknown) | (Unknown) | Considering an excavation depth of 75 cm obtained from back calculation from Spielmann et al., 2007. Transport Services. Ecoinvent report No. 14. Swiss Centre for Life Cycle Inventories.
market group for electricity, medium voltage | 2810304 | kilowatt hour | ecoinvent_remind_SSP2-Base_2050 | None | RER | technosphere | 0 | 2810304 | (Unknown) | (Unknown) | (Unknown) | (Unknown) | kWh/m2 values from Spielmann et al., 2007. Transport Services. Ecoinvent report No. 14. Swiss Centre for Life Cycle Inventories and upscaled to the respective surface area.
market for diesel, burned in building machine | 19719360 | megajoule | ecoinvent_remind_SSP2-Base_2050 | None | GLO | technosphere | 0 | 19719360 | (Unknown) | (Unknown) | (Unknown) | (Unknown) | MJ/m2 values from Spielmann et al., 2007. Transport Services. Ecoinvent report No. 14. Swiss Centre for Life Cycle Inventories and upscaled to the respective surface area.
Activity | runway
categories | Airport
code | 6F2310D18088428FADEBFE5871D517A4
comment | Runway construction valid for all time horizons. Surface area 78,720 m2. Based on data from Rotterdam The Hague Innovation Airport (RTHA). Personal communication and data exchange with Cor de Ruiter from RTHA.
location | RER
production amount | 1
type | process
unit | unit
Exchanges
name | amount | unit | database | categories | location | type | uncertainty type | loc | scale | shape | minimum | maximum | comments
runway | 1 | unit | GENESIS_2050_PEMFC-bat_Base | None | RER | production | 0 | 1 | (Unknown) | (Unknown) | (Unknown) | (Unknown)
Transformation, to traffic area, road network | 99000 | square meter | biosphere3 | natural resource::land | None | biosphere | 0 | 99000 | (Unknown) | (Unknown) | (Unknown) | (Unknown) | measurement from RTHA
Occupation, traffic area, road network | 9900000 | square meter-year | biosphere3 | natural resource::land | None | biosphere | 0 | 9900000 | (Unknown) | (Unknown) | (Unknown) | (Unknown) | considering 100y lifetime
market group for concrete, medium strength | 65346.5347 | cubic meter | ecoinvent_remind_SSP2-Base_2050 | None | GLO | technosphere | 0 | 65346.5347 | (Unknown) | (Unknown) | (Unknown) | (Unknown) | Concrete exacting with de-icing salt contact. Concrete floor of 22 cm with steel reinforcement of 1.8 kilogram steel/m2 (see next line). Life span 30y. Data taken from Spielmann et al., 2007. Transport Services. Ecoinvent report No. 14. Swiss Centre for Life Cycle Inventories.
market for reinforcing steel | 534653.4653 | kilogram | ecoinvent_remind_SSP2-Base_2050 | None | GLO | technosphere | 0 | 534653.4653 | (Unknown) | (Unknown) | (Unknown) | (Unknown) | Taking 1.8kilogram steel/m2. Data taken from Spielmann et al., 2007. Transport Services. Ecoinvent report No. 14. Swiss Centre for Life Cycle Inventories
market for gravel, crushed | 63360000 | kilogram | ecoinvent_remind_SSP2-Base_2050 | None | CH | technosphere | 0 | 63360000 | (Unknown) | (Unknown) | (Unknown) | (Unknown) | Foundation layer of 40 cm gravel with life span of 100y and a density of 1600 kilogram/cubic meter. Data taken from Spielmann et al., 2007. Transport Services. Ecoinvent report No. 14. Swiss Centre for Life Cycle Inventories and Hartman, H L., ed. (1992). Society for mining, metallurgy and exploration (SME) Mining Engineering Handbook. Vol. 2 (2nd ed.). Littleton, Colorado, USA: Society for mining, metallurgy and exploration (SME). ISBN.
excavation, skid-steer loader | 73953 | cubic meter | ecoinvent_remind_SSP2-Base_2050 | None | RER | technosphere | 0 | 73953 | (Unknown) | (Unknown) | (Unknown) | (Unknown) | Considering an excavation depth of 75 cm obtained from back calculation from Spielmann et al., 2007. Transport Services. Ecoinvent report No. 14. Swiss Centre for Life Cycle Inventories.
market group for electricity, medium voltage | 3534300 | kilowatt hour | ecoinvent_remind_SSP2-Base_2050 | None | RER | technosphere | 0 | 3534300 | (Unknown) | (Unknown) | (Unknown) | (Unknown) | kWh/m2 values from Spielmann et al., 2007. Transport Services. Ecoinvent report No. 14. Swiss Centre for Life Cycle Inventories and upscaled to the respective surface area.
market for diesel, burned in building machine | 24799500 | megajoule | ecoinvent_remind_SSP2-Base_2050 | None | GLO | technosphere | 0 | 24799500 | (Unknown) | (Unknown) | (Unknown) | (Unknown) | MJ/m2 values from Spielmann et al., 2007. Transport Services. Ecoinvent report No. 14. Swiss Centre for Life Cycle Inventories and upscaled to the respective surface area.
Activity | airside green areas
categories | Airport
code | 6852457A59BA43F59C0DD607A3A9E924
comment | Airside green areas valid for all time horizons. Surface area 319,625 m2. Based on data from Rotterdam The Hague Innovation Airport (RTHA). Personal communication and data exchange with Cor de Ruiter from RTHA.
location | RER
production amount | 1
type | process
unit | unit
Exchanges
name | amount | unit | database | categories | location | type | uncertainty type | loc | scale | shape | minimum | maximum | comments
airside green areas | 1 | unit | GENESIS_2050_PEMFC-bat_Base | None | RER | production | 0 | 1 | (Unknown) | (Unknown) | (Unknown) | (Unknown)
Transformation, from unspecified | 1403948 | square meter | biosphere3 | natural resource::land | None | biosphere | 0 | 1403948 | (Unknown) | (Unknown) | (Unknown) | (Unknown) | measurement from RTHA

## Airport_decommission
cutoff | 13
Activity | airport decommission
categories | Airport | [12 empty] | Lifetime scaling parameters
code | 1A8A735B05404B698D359E51AFD4F80E | [12 empty] | System | years | factor
comment | Airport decommission. Includes the decomissioning of apron, taxiway, and runway. Across the lifetime of the airport, such airport components need to be replaced 3 times as their assumed life span is 33.33 years while the airport life span is 100 y. | [12 empty] | airport | 100 | 1
location | RER | [12 empty] | apron | 33.33 | 3.0003
production amount | 1 | [12 empty] | taxiway | 33.33 | 3.0003
type | process | [12 empty] | runway | 33.33 | 3.0003
unit | unit
Exchanges
name | amount | unit | database | categories | location | type | uncertainty type | loc | scale | shape | minimum | maximum | comments
airport decommission | 1 | unit | GENESIS_2050_PEMFC-bat_Base | None | RER | production | 0 | 1
apron disposal | 3.0003 | unit | GENESIS_2050_PEMFC-bat_Base | None | RER | technosphere | 0 | 3.0003 | (Unknown) | (Unknown) | (Unknown) | (Unknown)
taxiway disposal | 3.0003 | unit | GENESIS_2050_PEMFC-bat_Base | None | RER | technosphere | 0 | 3.0003 | (Unknown) | (Unknown) | (Unknown) | (Unknown)
runway disposal | 3.0003 | unit | GENESIS_2050_PEMFC-bat_Base | None | RER | technosphere | 0 | 3.0003 | (Unknown) | (Unknown) | (Unknown) | (Unknown)
Activity | apron disposal
categories | Airport | [12 empty] | Apron surface area
code | AA7F2CEA790A4E8786295EC08C3BCB7C | [12 empty] | 98000
comment | Airport decommission
location | RER
production amount | 1
type | process
unit | unit
Exchanges
name | amount | unit | database | categories | location | type | uncertainty type | loc | scale | shape | minimum | maximum | comments
apron disposal | 1 | unit | GENESIS_2050_PEMFC-bat_Base | None | RER | production | 0 | 1
excavation, skid-steer loader | 20580 | cubic meter | ecoinvent_remind_SSP2-Base_2050 | None | RER | technosphere | 0 | 20580 | (Unknown) | (Unknown) | (Unknown) | (Unknown) | Surface area: 98000. Considering an excavation depth of 21 cm obtained from back calculation from Spielmann et al., 2007. Transport Services. Ecoinvent report No. 14. Swiss Centre for Life Cycle Inventories.
market for inert waste, for final disposal | 219457182 | kilogram | ecoinvent_remind_SSP2-Base_2050 | None | CH | technosphere | 0 | 219457182 | (Unknown) | (Unknown) | (Unknown) | (Unknown) | Surface area: 98000. Concrete density: 2195.45 kg/m3 (back calculation from Spielmann et al., 2007). Factor to adjust concrete amount from aiprot construction input to amount send to disposal: 0.02 (back calculation form Spielmann et al., 2007).
Activity | taxiway disposal
categories | Airport | [12 empty] | Taxiway surface area
code | 2224D08F3535467B9C62A61330E3E1B8 | [12 empty] | 78720
comment | Airport decommission
location | RER
production amount | 1
type | process
unit | unit
Exchanges
name | amount | unit | database | categories | location | type | uncertainty type | loc | scale | shape | minimum | maximum | comments
taxiway disposal | 1 | unit | GENESIS_2050_PEMFC-bat_Base | None | RER | production | 0 | 1
excavation, skid-steer loader | 16531.2 | cubic meter | ecoinvent_remind_SSP2-Base_2050 | None | RER | technosphere | 0 | 16531.2 | (Unknown) | (Unknown) | (Unknown) | (Unknown) | Surface area: 98000. Considering an excavation depth of 21 cm obtained from back calculation from Spielmann et al., 2007. Transport Services. Ecoinvent report No. 14. Swiss Centre for Life Cycle Inventories.
market for inert waste, for final disposal | 176282340.48 | kilogram | ecoinvent_remind_SSP2-Base_2050 | None | CH | technosphere | 0 | 176282340.48 | (Unknown) | (Unknown) | (Unknown) | (Unknown) | Surface area: 98000. Concrete density: 2195.45 kg/m3 (back calculation from Spielmann et al., 2007). Factor to adjust concrete amount from aiprot construction input to amount send to disposal: 0.02 (back calculation form Spielmann et al., 2007).
Activity | runway disposal
categories | Airport | [12 empty] | Runway surface area
code | C0B53B8C5C334EA391D76EE0ADB4EE16 | [12 empty] | 99000
comment | Airport decommission
location | RER
production amount | 1
type | process
unit | unit
Exchanges
name | amount | unit | database | categories | location | type | uncertainty type | loc | scale | shape | minimum | maximum | comments
runway disposal | 1 | unit | GENESIS_2050_PEMFC-bat_Base | None | RER | production | 0 | 1
excavation, skid-steer loader | 20790 | cubic meter | ecoinvent_remind_SSP2-Base_2050 | None | RER | technosphere | 0 | 20790 | (Unknown) | (Unknown) | (Unknown) | (Unknown) | Surface area: 98000. Considering an excavation depth of 21 cm obtained from back calculation from Spielmann et al., 2007. Transport Services. Ecoinvent report No. 14. Swiss Centre for Life Cycle Inventories.
market for inert waste, for final disposal | 221696541 | kilogram | ecoinvent_remind_SSP2-Base_2050 | None | CH | technosphere | 0 | 221696541 | (Unknown) | (Unknown) | (Unknown) | (Unknown) | Surface area: 98000. Concrete density: 2195.45 kg/m3 (back calculation from Spielmann et al., 2007). Factor to adjust concrete amount from aiprot construction input to amount send to disposal: 0.02 (back calculation form Spielmann et al., 2007).

## Main_b_charging_station
cutoff | 14
Activity | Decommissioning of battery ch. station, Gt-bat, Long-term
categories | EoL, Gt-bat, Long-term
code | 56956B4D6B16463AB6FBEF7D2D9CB8B6
comment | .
location | GLO
production amount | 1
type | process
unit | unit |  |  | full names
Exchanges
name | amount | reference product | unit | database | categories | location | type | uncertainty type | loc | scale | shape | minimum | maximum | comment | comment 2
Decommissioning of battery ch. station, Gt-bat, Long-term | 1 |  | unit | GENESIS_2050_PEMFC-bat_Base | EoL, Gt-bat, Long-term | GLO | production | 0 | (Unknown) | (Unknown) | (Unknown) | (Unknown) | (Unknown)
treatment of power electronics,Battery charging station, GT-bat, Long-term | 1 |  | unit | GENESIS_2050_PEMFC-bat_Base | EoL power electronics, GT-bat, Long-term | GLO | technosphere | 0 | (Unknown) | (Unknown) | (Unknown) | (Unknown) | (Unknown)
treatment of alu,Battery charging station, GT-bat, Long-term | 1 |  | unit | GENESIS_2050_PEMFC-bat_Base | EoL power electronics, GT-bat, Long-term | GLO | technosphere | 0 | (Unknown) | (Unknown) | (Unknown) | (Unknown) | (Unknown)
treatment of steel,Battery charging station, Gt-bat, Long-term | 1 |  | unit | GENESIS_2050_PEMFC-bat_Base | EoL power electronics, GT-bat, Long-term | GLO | technosphere | 0 | (Unknown) | (Unknown) | (Unknown) | (Unknown) | (Unknown)
treatment of ferrite ,Battery charging station, Gt-bat, Long-term | 1 |  | unit | GENESIS_2050_PEMFC-bat_Base | EoL power electronics, GT-bat, Long-term | GLO | technosphere | 0 | (Unknown) | (Unknown) | (Unknown) | (Unknown) | (Unknown)
treatment of electronic components and cables ,Battery charging station, Gt-bat, Long-term | 1 |  | unit | GENESIS_2050_PEMFC-bat_Base | EoL power electronics, GT-bat, Long-term | GLO | technosphere | 0 | (Unknown) | (Unknown) | (Unknown) | (Unknown) | (Unknown)
treatment of remaining components,Battery charging station, GT-bat, Long-term | 1 |  | unit | GENESIS_2050_PEMFC-bat_Base | EoL power electronics, GT-bat, Long-term | GLO | technosphere | 0 | (Unknown) | (Unknown) | (Unknown) | (Unknown) | (Unknown)

## converters_b_charging_station
cutoff | 14
Activity | treatment of circuit components,Battery charging station, GT-bat, Long-term
categories | power electronics EoL, Gt-bat, Long-term
code | 962E71A5EF7B4C83B8BB8A616159299C
comment | EoL for all connectors, transformers, capacitors, circuits, inductors, diodes, transistors and resistors
location | GLO
production amount | 1
type | process
unit | unit |  |  | full names
Exchanges
name | amount | reference product | unit | database | categories | location | type | uncertainty type | loc | scale | shape | minimum | maximum | comment | comment 2
treatment of circuit components,Battery charging station, GT-bat, Long-term | 1 |  | unit | GENESIS_2050_PEMFC-bat_Base | EoL power electronics, GT-bat, Long-term | GLO | production | 0 | (Unknown) | (Unknown) | (Unknown) | (Unknown) | (Unknown)
treatment of electronics scrap from control units | -1.0366 |  | kilogram | ecoinvent_remind_SSP2-Base_2050 | EoL power electronics, GT-bat, Long-term | RoW | technosphere | 0 | (Unknown) | (Unknown) | (Unknown) | (Unknown) | (Unknown) | sum of all connectors, transformers, capacitors, circuits, inductors, diodes, transistors and resistors in 2050 (see skipped power elec EoL calculation sheet) | no crediting only treatment
Activity | treatment of metals,Battery charging station, GT-bat, Long-term
categories | power electronics EoL, Gt-bat, Long-term
code | BD06A45BD83347D2A64A54A31AE2B77F
comment | all metal components
location | GLO
production amount | 1
type | process
unit | unit |  |  | full names
Exchanges
name | amount | reference product | unit | database | categories | location | type | uncertainty type | loc | scale | shape | minimum | maximum | comment | comment 2
treatment of metals,Battery charging station, GT-bat, Long-term | 1 |  | unit | GENESIS_2050_PEMFC-bat_Base | EoL power electronics, GT-bat, Long-term | GLO | production | 0 | (Unknown) | (Unknown) | (Unknown) | (Unknown) | (Unknown) | assumption: only aluminium and copper will be recovered (highest % in terms of weight) other metals and metal coatings are assumed to be pyrolised residual materials
treatment of aluminium scrap, post-consumer, by collecting, sorting, cleaning, pressing | 13.4967 |  | kilogram | ecoinvent_remind_SSP2-Base_2050 | EoL power electronics, GT-bat, Long-term | RoW | technosphere | 0 | (Unknown) | (Unknown) | (Unknown) | (Unknown) | (Unknown)
treatment of aluminium scrap, post-consumer, prepared for recycling, at refiner | 13.4967 | aluminium, cast alloy | kilogram | ecoinvent_remind_SSP2-Base_2050 | EoL power electronics, GT-bat, Long-term | RoW | technosphere | 0 | (Unknown) | (Unknown) | (Unknown) | (Unknown) | (Unknown) | treatment includes remelting
market for aluminium, cast alloy | 0.9 |  | kilogram | ecoinvent_remind_SSP2-Base_2050 | EoL power electronics, GT-bat, Long-term | GLO | substitution | 0 | (Unknown) | (Unknown) | (Unknown) | (Unknown) | (Unknown) | crediting assuming 90% is recovered
treatment of electronics scrap, metals recovery in copper smelter | 9.421 | metal part of electronics scrap, in copper, anode | kilogram | ecoinvent_remind_SSP2-Base_2050 | EoL power electronics, GT-bat, Long-term | RoW | technosphere | 0 | (Unknown) | (Unknown) | (Unknown) | (Unknown) | (Unknown)
market for copper-rich materials | 8.4789 |  | kilogram | ecoinvent_remind_SSP2-Base_2050 | EoL power electronics, GT-bat, Long-term | GLO | substitution | 0 | (Unknown) | (Unknown) | (Unknown) | (Unknown) | (Unknown) | crediting assuming 90% is recovered
treatment of basic oxygen furnace secondary metallurgy slag, residual material landfill | -16.585 |  | kilogram | ecoinvent_remind_SSP2-Base_2050 | EoL power electronics, GT-bat, Long-term | GLO | technosphere | 0 | (Unknown) | (Unknown) | (Unknown) | (Unknown) | (Unknown) | the remaining 10% remaining from both alu and copper that went to slag + 14,2449 of additional components/coatings from other metals
Activity | treatment of plastics,Battery charging station, GT-bat, Long-term
categories | power electronics EoL, Gt-bat, Long-term
code | 65AC15BDDA974F56A20D5A04E349FA05
comment | all plastic components (incineration with heat recovery)
location | GLO
production amount | 1
type | process
unit | unit |  |  | full names
Exchanges
name | amount | reference product | unit | database | categories | location | type | uncertainty type | loc | scale | shape | minimum | maximum | comment | comment 2
treatment of plastics,Battery charging station, GT-bat, Long-term | 1 |  | unit | GENESIS_2050_PEMFC-bat_Base | EoL power electronics, GT-bat, Long-term | GLO | production | 0 | (Unknown) | (Unknown) | (Unknown) | (Unknown) | (Unknown) | assumption for Polypropylene, Polyethylene therephtalate (PET),Polyurethane resin, Polyphenylene sulfide (PPS), Polypropylene
treatment of waste plastic, mixture, municipal incineration | -3.81 |  | kilogram | ecoinvent_remind_SSP2-Base_2050 | EoL power electronics, GT-bat, Long-term | RoW | technosphere | 0 | (Unknown) | (Unknown) | (Unknown) | (Unknown) | (Unknown) | assumption for Polypropylene, Polyethylene therephtalate (PET),Polyurethane resin, Polyphenylene sulfide (PPS), Polypropylene | LHV of mixture (ecoinvent) = 34,78 MJ/kg
market group for electricity, low voltage | 18.4044 |  | kilowatt hour | ecoinvent_remind_SSP2-Base_2050 | EoL power electronics, GT-bat, Long-term | GLO | substitution | 0 | (Unknown) | (Unknown) | (Unknown) | (Unknown) | (Unknown) | electricity recovery from plastic , We assume 50% of heat recovery, LHV = 34,78 MJ/kg converted to kWh
market group for heat, district or industrial, natural gas | 66.2559 |  | megajoule | ecoinvent_remind_SSP2-Base_2050 | EoL power electronics, GT-bat, Long-term | GLO | substitution | 0 | (Unknown) | (Unknown) | (Unknown) | (Unknown) | (Unknown) | heat recovery from plastic packaging, We assume 50% of electricity recovery LHV = 34,78 MJ/kg
Activity | treatment of remaining material components,Battery charging station, GT-bat, Long-term
categories | power electronics EoL, Gt-bat, Long-term
code | 96DF35C75C064018BB968199F8A59DA4
comment | all other materials: Silicon, Glass fiber, paint, Epoxy resin, nylon
location | GLO
production amount | 1
type | process
unit | unit |  |  | full names
Exchanges
name | amount | reference product | unit | database | categories | location | type | uncertainty type | loc | scale | shape | minimum | maximum | comment | comment 2
treatment of remaining material components,Battery charging station, GT-bat, Long-term | 1 |  | unit | GENESIS_2050_PEMFC-bat_Base | EoL power electronics, GT-bat, Long-term | GLO | production | 0 | (Unknown) | (Unknown) | (Unknown) | (Unknown) | (Unknown)
market for hazardous waste, for incineration | -0.45 |  | kilogram | ecoinvent_remind_SSP2-Base_2050 | EoL power electronics, GT-bat, Long-term | RoW | technosphere | 0 | (Unknown) | (Unknown) | (Unknown) | (Unknown) | (Unknown) | no el, or heat recovery
Activity | treatment of power electronics,Battery charging station, GT-bat, Long-term
categories | power electronics EoL, Gt-bat, Long-term
code | DE21012213D9430AB0170FC53C934253
comment | main process
location | GLO
production amount | 1
type | process
unit | unit |  |  | full names
Exchanges
name | amount | reference product | unit | database | categories | location | type | uncertainty type | loc | scale | shape | minimum | maximum | comment | comment 2
treatment of power electronics,Battery charging station, GT-bat, Long-term | 1 |  | unit | GENESIS_2050_PEMFC-bat_Base | EoL power electronics, GT-bat, Long-term | GLO | production | 0 | (Unknown) | (Unknown) | (Unknown) | (Unknown) | (Unknown) | accounting for the 48 stations
treatment of circuit components,Battery charging station, GT-bat, Long-term | 48 |  | unit | GENESIS_2050_PEMFC-bat_Base | EoL power electronics, GT-bat, Long-term | GLO | technosphere | 0 | (Unknown) | (Unknown) | (Unknown) | (Unknown) | (Unknown)
treatment of metals,Battery charging station, GT-bat, Long-term | 48 |  | unit | GENESIS_2050_PEMFC-bat_Base | EoL power electronics, GT-bat, Long-term | GLO | technosphere | 0 | (Unknown) | (Unknown) | (Unknown) | (Unknown) | (Unknown)
treatment of plastics,Battery charging station, GT-bat, Long-term | 48 |  | unit | GENESIS_2050_PEMFC-bat_Base | EoL power electronics, GT-bat, Long-term | GLO | technosphere | 0 | (Unknown) | (Unknown) | (Unknown) | (Unknown) | (Unknown)
treatment of remaining material components,Battery charging station, GT-bat, Long-term | 48 |  | unit | GENESIS_2050_PEMFC-bat_Base | EoL power electronics, GT-bat, Long-term | GLO | technosphere | 0 | (Unknown) | (Unknown) | (Unknown) | (Unknown) | (Unknown)
treatment of scrap printed wiring boards, shredding and separation | -1500.48 |  | kilogram | ecoinvent_remind_SSP2-Base_2050 | EoL power electronics, GT-bat, Long-term | RoW | technosphere | 0 | (Unknown) | (Unknown) | (Unknown) | (Unknown) | (Unknown) | assumed proxy for dismantling - weight corresponds to total weight of all power electronics

## rests_b_charging_station
cutoff | 14
Activity | treatment of alu,Battery charging station, GT-bat, Long-term
categories | power electronics EoL, Gt-bat, Long-term
code | AC360DA78B5546B2A68C992CCEA9A204
comment | all metal components
location | GLO
production amount | 1
type | process
unit | unit |  |  | full names
Exchanges
name | amount | reference product | unit | database | categories | location | type | uncertainty type | loc | scale | shape | minimum | maximum | comment | comment 2
treatment of alu,Battery charging station, GT-bat, Long-term | 1 |  | unit | GENESIS_2050_PEMFC-bat_Base | EoL power electronics, GT-bat, Long-term | GLO | production | 0 | (Unknown) | (Unknown) | (Unknown) | (Unknown) | (Unknown) | assumption: only aluminium and copper will be recovered (highest % in terms of weight) other metals and metal coatings are assumed to be pyrolised residual materials
treatment of aluminium scrap, post-consumer, by collecting, sorting, cleaning, pressing | 1584.56 |  | kilogram | ecoinvent_remind_SSP2-Base_2050 | EoL power electronics, GT-bat, Long-term | RoW | technosphere | 0 | (Unknown) | (Unknown) | (Unknown) | (Unknown) | (Unknown)
treatment of aluminium scrap, post-consumer, prepared for recycling, at refiner | 1584.56 | aluminium, cast alloy | kilogram | ecoinvent_remind_SSP2-Base_2050 | EoL power electronics, GT-bat, Long-term | RoW | technosphere | 0 | (Unknown) | (Unknown) | (Unknown) | (Unknown) | (Unknown) | treatment includes remelting
market for aluminium, cast alloy | 1426.104 |  | kilogram | ecoinvent_remind_SSP2-Base_2050 | EoL power electronics, GT-bat, Long-term | GLO | substitution | 0 | (Unknown) | (Unknown) | (Unknown) | (Unknown) | (Unknown) | crediting assuming 90% is recovered
treatment of basic oxygen furnace secondary metallurgy slag, residual material landfill | -139.3304 |  | kilogram | ecoinvent_remind_SSP2-Base_2050 | EoL power electronics, GT-bat, Long-term | GLO | technosphere | 0 | (Unknown) | (Unknown) | (Unknown) | (Unknown) | (Unknown) | the remaining 10% remaining from both alu and copper that went to slag + 14,2449 of additional components/coatings from other metals
Activity | treatment of steel,Battery charging station, Gt-bat, Long-term
categories | motors and drives EoL, Gt-bat, Long-term
code | BBA75FD1E30342A99BD480C45E1251BA
comment | process used for both motor and generator
location | GLO
production amount | 1
type | process
unit | unit |  |  | full names
Exchanges
name | amount | reference product | unit | database | categories | location | type | uncertainty type | loc | scale | shape | minimum | maximum | comment | comment 2
treatment of steel,Battery charging station, Gt-bat, Long-term | 1 |  | unit | GENESIS_2050_PEMFC-bat_Base | motors and drives, GT-bat, Long-term | GLO | production | 0 | (Unknown) | (Unknown) | (Unknown) | (Unknown) | (Unknown)
treatment of waste reinforcement steel, recycling | -9236.432 |  | kilogram | ecoinvent_remind_SSP2-Base_2050 | None | RoW | technosphere | 0 | (Unknown) | (Unknown) | (Unknown) | (Unknown) | (Unknown) |  | recycled steel - 80% | assumption from EoL provided in Engine/pamela project
market for steel, low-alloyed, hot rolled | 8312.7888 |  | kilogram | ecoinvent_remind_SSP2-Base_2050 | None | GLO | substitution | 0 | (Unknown) | (Unknown) | (Unknown) | (Unknown) | (Unknown) |  | crediting assuming 90% is recovered | assumption from EoL provided in Engine/pamela project
treatment of basic oxygen furnace secondary metallurgy slag, residual material landfill | -923.6432 |  | kilogram | ecoinvent_remind_SSP2-Base_2050 | motors and drives, GT-bat, Long-term | GLO | technosphere | 0 | (Unknown) | (Unknown) | (Unknown) | (Unknown) | (Unknown) |  | remaining 20% slag to landfill | assumption from EoL provided in Engine/pamela project
Activity | treatment of ferrite ,Battery charging station, Gt-bat, Long-term
categories | motors and drives EoL, Gt-bat, Long-term
code | BABEC4F131064B0DA2F9F5DF3D8D3D7B
comment | process used for both motor and generator
location | GLO
production amount | 1
type | process
unit | unit |  |  | full names
Exchanges
name | amount | reference product | unit | database | categories | location | type | uncertainty type | loc | scale | shape | minimum | maximum | comment | comment 2
treatment of ferrite ,Battery charging station, Gt-bat, Long-term | 1 |  | unit | GENESIS_2050_PEMFC-bat_Base | None | GLO | production | 0 | (Unknown) | (Unknown) | (Unknown) | (Unknown) | (Unknown)
treatment of scrap steel, municipal incineration | -36149.76 |  | kilogram | ecoinvent_remind_SSP2-Base_2050 | None | RoW | technosphere | 0 | (Unknown) | (Unknown) | (Unknown) | (Unknown) | (Unknown)
market for ferrite | -16990.3872 |  | kilogram | ecoinvent_remind_SSP2-Base_2050 | None | GLO | substitution | 0 | (Unknown) | (Unknown) | (Unknown) | (Unknown) | (Unknown) |  | from ecoinvent process for treatment
treatment of basic oxygen furnace secondary metallurgy slag, residual material landfill | 19159.3728 |  | kilogram | ecoinvent_remind_SSP2-Base_2050 | motors and drives, GT-bat, Long-term | GLO | technosphere | 0 | (Unknown) | (Unknown) | (Unknown) | (Unknown) | (Unknown)
Activity | treatment of electronic components and cables ,Battery charging station, Gt-bat, Long-term
categories | motors and drives EoL, Gt-bat, Long-term
code | 354FFEDB89904551A9A9E2CF1601AE39
comment | process used for both motor and generator
location | GLO
production amount | 1
type | process
unit | unit |  |  | full names
Exchanges
name | amount | reference product | unit | database | categories | location | type | uncertainty type | loc | scale | shape | minimum | maximum | comment | comment 2
treatment of electronic components and cables ,Battery charging station, Gt-bat, Long-term | 1 |  | unit | GENESIS_2050_PEMFC-bat_Base | None | GLO | production | 0 | (Unknown) | (Unknown) | (Unknown) | (Unknown) | (Unknown)
treatment of electronics scrap from control units | 440 |  | kilogram | ecoinvent_remind_SSP2-Base_2050 | None | RoW | technosphere | 0 | (Unknown) | (Unknown) | (Unknown) | (Unknown) | (Unknown)
market for wire drawing, copper | 14839.5 |  | kilogram | ecoinvent_remind_SSP2-Base_2050 | None | GLO | substitution | 0 | (Unknown) | (Unknown) | (Unknown) | (Unknown) | (Unknown) | assuming that half the wires will be reused
Activity | treatment of remaining components,Battery charging station, GT-bat, Long-term
categories | power electronics EoL, Gt-bat, Long-term
code | 353E3AC068524E0C9EE180D12CDD7A85
comment | all other materials: Silicon, Glass fiber, paint, Epoxy resin, nylon
location | GLO
production amount | 1
type | process
unit | unit |  |  | full names
Exchanges
name | amount | reference product | unit | database | categories | location | type | uncertainty type | loc | scale | shape | minimum | maximum | comment | comment 2
treatment of remaining components,Battery charging station, GT-bat, Long-term | 1 |  | unit | GENESIS_2050_PEMFC-bat_Base | EoL power electronics, GT-bat, Long-term | GLO | production | 0 | (Unknown) | (Unknown) | (Unknown) | (Unknown) | (Unknown)
market for hazardous waste, for incineration | -490 |  | kilogram | ecoinvent_remind_SSP2-Base_2050 | EoL power electronics, GT-bat, Long-term | RoW | technosphere | 0 | (Unknown) | (Unknown) | (Unknown) | (Unknown) | (Unknown) | no el, or heat recovery

## charging station
cutoff | 14 |  | You can tell the importer to ignore some columns, where you can do calculations or take notes.
Activity | production of casing
categories | airport
code | B6F596DBDD1844EE930544B90A4858B8
comment | -
location | GLO
production amount | 1
type | process
unit | unit
Exchanges
name | amount | reference product | unit | database | categories | location | type | uncertainty type | loc | scale | shape | minimum | maximum | code | comment
production of casing | 1 |  | unit | GENESIS_2050_PEMFC-bat_Base | airport | GLO | production | 0 | (Unknown) | (Unknown) | (Unknown) | (Unknown) | (Unknown) | B6F596DBDD1844EE930544B90A4858B8 | total weight : 2494 kg
market for steel, low-alloyed, hot rolled | 2494.8229 |  | kilogram | ecoinvent_remind_SSP2-Base_2050 | None | GLO | technosphere | 2 | 7.822 | 0.34986 | (Unknown) | (Unknown) | (Unknown) | 9b20aabdab5590c519bb3d717c77acf2 | this process models all the steel plates components of the casing
Activity | production of display unit |  | All columns past the first two for database and activity definitions are ignored in any case.
categories | airport
code | DFB80C16145A4B1F839E23271BACC3BC
comment | -
location | GLO
production amount | 1
type | process
unit | unit |  |  | full names
Exchanges
name | amount | reference product | unit | database | categories | location | type | uncertainty type | loc | scale | shape | minimum | maximum | code | comment
production of display unit | 1 |  | unit | GENESIS_2050_PEMFC-bat_Base | airport | GLO | production | 0 | (Unknown) | (Unknown) | (Unknown) | (Unknown) | (Unknown) | DFB80C16145A4B1F839E23271BACC3BC | total weight 257 kg
market for electronic component, active, unspecified | 30 |  | kilogram | GENESIS_2050_PEMFC-bat_Base | airport | GLO | technosphere | 2 | 3.4012 | 0.34986 | (Unknown) | (Unknown) | (Unknown) | 52c4f6d2e1ec507b1ccc96056a761c0d
market for steel, low-alloyed | 227.4479 |  | kilogram | GENESIS_2050_PEMFC-bat_Base | airport | GLO | technosphere | 2 | 5.4269 | 0.34986 | (Unknown) | (Unknown) | (Unknown) | 6a887870a4c93245f87c847a969ea18f
Activity | production of plug |  | All columns past the first two for database and activity definitions are ignored in any case.
categories | airport
code | FF3166E8B44F4982A9EEC35A560063C4
comment | -
location | GLO
production amount | 1
type | process
unit | unit |  |  | full names
Exchanges
name | amount | reference product | unit | database | categories | location | type | uncertainty type | loc | scale | shape | minimum | maximum | code | comment
production of plug | 1 |  | unit | GENESIS_2050_PEMFC-bat_Base | airport | GLO | production | 0 | (Unknown) | (Unknown) | (Unknown) | (Unknown) | (Unknown) | FF3166E8B44F4982A9EEC35A560063C4 | output. Total 2.16 kg
market for seal, natural rubber based | 0.03 |  | kilogram | ecoinvent_remind_SSP2-Base_2050 | airport | GLO | technosphere | 2 | -3.5066 | 0.34756 | (Unknown) | (Unknown) | (Unknown) | b865d6e98c6e2b7ab6e0a6bb359c758a
market for glass fibre reinforced plastic, polyamide, injection moulded | 0.945 |  | kilogram | ecoinvent_remind_SSP2-Base_2050 | airport | GLO | technosphere | 2 | -0.05657 | 0.34756 | (Unknown) | (Unknown) | (Unknown) | 7571ba8b5fb386927120b97926265af9
market for glass fibre reinforced plastic, polyamide, injection moulded | 0.545 |  | kilogram | ecoinvent_remind_SSP2-Base_2050 | airport | GLO | technosphere | 2 | -0.60697 | 0.34756 | (Unknown) | (Unknown) | (Unknown) | 7571ba8b5fb386927120b97926265af9
market for glass fibre reinforced plastic, polyamide, injection moulded | 0.0525 |  | kilogram | ecoinvent_remind_SSP2-Base_2050 | airport | GLO | technosphere | 2 | -2.9469 | 0.34756 | (Unknown) | (Unknown) | (Unknown) | 7571ba8b5fb386927120b97926265af9
market for aluminium, cast alloy | 0.35 |  | kilogram | ecoinvent_remind_SSP2-Base_2050 | airport | GLO | technosphere | 2 | -1.0498 | 0.34756 | (Unknown) | (Unknown) | (Unknown) | 3d66c7f5f8d813a5b63b2d19a41ec763
market for steel, chromium steel 18/8, hot rolled | 0.165 |  | kilogram | ecoinvent_remind_SSP2-Base_2050 | airport | GLO | technosphere | 2 | -1.8018 | 0.34756 | (Unknown) | (Unknown) | (Unknown) | 580b7aea44c188e5958b4c6bd6ec515a
market for glass fibre reinforced plastic, polyamide, injection moulded | 0.075 |  | kilogram | ecoinvent_remind_SSP2-Base_2050 | airport | GLO | technosphere | 2 | -2.5903 | 0.34756 | (Unknown) | (Unknown) | (Unknown) | 7571ba8b5fb386927120b97926265af9
Activity | production of transformer |  | All columns past the first two for database and activity definitions are ignored in any case.
categories | airport
code | E273023275094F8195D3F03BCCA9946C
comment | -
location | GLO
production amount | 1
type | process
unit | unit
Exchanges
name | amount | reference product | unit | database | categories | location | type | uncertainty type | loc | scale | shape | minimum | maximum | code | comment
production of transformer | 1 |  | unit | GENESIS_2050_PEMFC-bat_Base | airport | GLO | production | 0 | (Unknown) | (Unknown) | (Unknown) | (Unknown) | (Unknown) | E273023275094F8195D3F03BCCA9946C | output. Total 2780 kg. The processes below are selected based on the aggregated process transformer production, high voltage from ecoinvent 3.8 and the LCI data information provided within the GENESIS project
market for ferrite | 1512.75 |  | kilogram | ecoinvent_remind_SSP2-Base_2050 | airport | GLO | technosphere | 2 | 7.3217 | 0.34756 | (Unknown) | (Unknown) | (Unknown) | 5a83f1d6bda77c718b16411fde2d725d | core
market for cellulose fibre | 9.5 |  | kilogram | ecoinvent_remind_SSP2-Base_2050 | airport | RoW | technosphere | 2 | 2.2513 | 0.34756 | (Unknown) | (Unknown) | (Unknown) | 2df9b259c95cee00ccb424a5ba60a63f | core insulating paper
market for wire drawing, copper | 1250.45 |  | kilogram | ecoinvent_remind_SSP2-Base_2050 | airport | GLO | technosphere | 2 | 7.1313 | 0.34756 | (Unknown) | (Unknown) | (Unknown) | f8586b86fe8ac595be9f6b18e9b94488 | includes the copper production
market for cellulose fibre | 7.858 |  | kilogram | ecoinvent_remind_SSP2-Base_2050 | airport | RoW | technosphere | 2 | 2.0615 | 0.34756 | (Unknown) | (Unknown) | (Unknown) | 2df9b259c95cee00ccb424a5ba60a63f | windings insulating paper
Activity | production of charging cable |  | All columns past the first two for database and activity definitions are ignored in any case.
categories | airport
code | EF6B3F5E63DC47D3A0BBBDF84D4281CE
comment | -
location | GLO
production amount | 1
type | process
unit | unit
Exchanges
name | amount | reference product | unit | database | categories | location | type | uncertainty type | loc | scale | shape | minimum | maximum | code | comment
production of charging cable | 1 |  | unit | GENESIS_2050_PEMFC-bat_Base | airport | GLO | production | 0 | (Unknown) | (Unknown) | (Unknown) | (Unknown) | (Unknown) | EF6B3F5E63DC47D3A0BBBDF84D4281CE | output. Total 85.62 kg. Insulation fabric material is declared in the LCI but unspecified mass and material type. Hence it was not reported here
market for steel, chromium steel 18/8, hot rolled | 0.8 |  | kilogram | ecoinvent_remind_SSP2-Base_2050 | airport | GLO | technosphere | 2 | -0.22314 | 0.34756 | (Unknown) | (Unknown) | (Unknown) | 683c18c43d5d1a5b067eb690cc9eb9f2
market for brass | 2.05 |  | kilogram | ecoinvent_remind_SSP2-Base_2050 | airport | RoW | technosphere | 2 | 0.71784 | 0.34756 | (Unknown) | (Unknown) | (Unknown) | f35398f9236631bb2e7001780d8675a1
market for wire drawing, copper | 36.1539 |  | kilogram | ecoinvent_remind_SSP2-Base_2050 | airport | GLO | technosphere | 2 | 3.5878 | 0.34756 | (Unknown) | (Unknown) | (Unknown) | f8586b86fe8ac595be9f6b18e9b94488 | includes 3 components made of copper: DC+/-, PE, signal
market for polyurethane, flexible foam, flame retardant | 32.5013 |  | kilogram | ecoinvent_remind_SSP2-Base_2050 | airport | GLO | technosphere | 2 | 3.4813 | 0.34756 | (Unknown) | (Unknown) | (Unknown) | 424d62cc9b4de5437c1e1119b993fa52
market for polyethylene, high density, granulate | 14.1164 |  | kilogram | ecoinvent_remind_SSP2-Base_2050 | airport | GLO | technosphere | 2 | 2.6473 | 0.34756 | (Unknown) | (Unknown) | (Unknown) | 4210a349676b5668e980fa3baab29d3e | grouped process representing the insulation plastic layers
Activity | produciton of control cabinet, fuses, signal cables |  | All columns past the first two for database and activity definitions are ignored in any case.
categories | airport
code | 6EA2BFB3D2844F798A82A1136EA2A047
comment | -
location | GLO
production amount | 1
type | process
unit | unit
Exchanges
name | amount | reference product | unit | database | categories | location | type | uncertainty type | loc | scale | shape | minimum | maximum | code | comment
produciton of control cabinet, fuses, signal cables | 1 |  | unit | GENESIS_2050_PEMFC-bat_Base | airport | GLO | production | 0 | (Unknown) | (Unknown) | (Unknown) | (Unknown) | (Unknown) | 6EA2BFB3D2844F798A82A1136EA2A047 | output. Total 20 kg. Proxy from ecoinvent selected as the specific materials and components were not specified in the lci
market for electronic component, passive, unspecified | 20 |  | kilogram | ecoinvent_remind_SSP2-Base_2050 | airport | GLO | technosphere | 2 | 2.9957 | 0.35958 | (Unknown) | (Unknown) | (Unknown) | b1b65fe4d00b29f2299c72b894a3c0a0
Activity | produciton of fans |  | All columns past the first two for database and activity definitions are ignored in any case.
categories | airport
code | FB10AE9851404A5D9E9C092A15A46419
comment | -
location | GLO
production amount | 1
type | process
unit | unit
Exchanges
name | amount | reference product | unit | database | categories | location | type | uncertainty type | loc | scale | shape | minimum | maximum | code | comment
produciton of fans | 1 |  | unit | GENESIS_2050_PEMFC-bat_Base | airport | GLO | production | 0 | (Unknown) | (Unknown) | (Unknown) | (Unknown) | (Unknown) | FB10AE9851404A5D9E9C092A15A46419 | output. Total 33 kg.
market for aluminium, cast alloy | 33 |  | kilogram | ecoinvent_remind_SSP2-Base_2050 | airport | GLO | technosphere | 2 | 3.4965 | 0.35958 | (Unknown) | (Unknown) | (Unknown) | b1b65fe4d00b29f2299c72b894a3c0a0
Activity | production of charging station, long-term |  | All columns past the first two for database and activity definitions are ignored in any case.
categories | airport
code | F15282F3A61E494E8F559DE5517C07DB
comment | -
location | GLO
production amount | 1
type | process
unit | unit |  |  | full names
Exchanges
name | amount | reference product | unit | database | categories | location | type | uncertainty type | loc | scale | shape | minimum | maximum | code | comment
production of charging station, long-term | 1 |  | unit | GENESIS_2050_PEMFC-bat_Base | airport | GLO | production | 0 | (Unknown) | (Unknown) | (Unknown) | (Unknown) | (Unknown) | F15282F3A61E494E8F559DE5517C07DB | total weight : 178217.72 kg. Please use 1 unit of this process to model the total amount of charging stations needed for the medium term scenario
production of casing | 16 |  | unit | GENESIS_2050_PEMFC-bat_Base | airport | GLO | technosphere | 0 | (Unknown) | (Unknown) | (Unknown) | (Unknown) | (Unknown) | B6F596DBDD1844EE930544B90A4858B8
production of display unit | 4 |  | unit | GENESIS_2050_PEMFC-bat_Base | airport | GLO | technosphere | 0 | (Unknown) | (Unknown) | (Unknown) | (Unknown) | (Unknown) | DFB80C16145A4B1F839E23271BACC3BC
production of ACDC power module, battery charging, long-term | 48 |  | unit | GENESIS_2050_PEMFC-bat_Base | Battery Charging modules | EUR | technosphere | 0 | (Unknown) | (Unknown) | (Unknown) | (Unknown) | (Unknown) | FACBC3E417194852B8E4083D698D8ED2 | 18kg
production of DCDC power module, battery charging, long-term | 48 |  | unit | GENESIS_2050_PEMFC-bat_Base | Battery Charging modules | EUR | technosphere | 0 | (Unknown) | (Unknown) | (Unknown) | (Unknown) | (Unknown) | 1B2098F46C1D45D891A50C0C0AA76792 | 14 kg
production of plug | 4 |  | unit | GENESIS_2050_PEMFC-bat_Base | airport | GLO | technosphere | 0 | (Unknown) | (Unknown) | (Unknown) | (Unknown) | (Unknown) | FF3166E8B44F4982A9EEC35A560063C4
production of transformer | 48 |  | unit | GENESIS_2050_PEMFC-bat_Base | airport | GLO | technosphere | 0 | (Unknown) | (Unknown) | (Unknown) | (Unknown) | (Unknown) | E273023275094F8195D3F03BCCA9946C
production of charging cable | 4 |  | unit | GENESIS_2050_PEMFC-bat_Base | airport | GLO | technosphere | 0 | (Unknown) | (Unknown) | (Unknown) | (Unknown) | (Unknown) | EF6B3F5E63DC47D3A0BBBDF84D4281CE
produciton of control cabinet, fuses, signal cables | 16 |  | unit | GENESIS_2050_PEMFC-bat_Base | airport | GLO | technosphere | 0 | (Unknown) | (Unknown) | (Unknown) | (Unknown) | (Unknown) | 6EA2BFB3D2844F798A82A1136EA2A047
produciton of fans | 48 |  | unit | GENESIS_2050_PEMFC-bat_Base | airport | GLO | technosphere | 0 | (Unknown) | (Unknown) | (Unknown) | (Unknown) | (Unknown) | FB10AE9851404A5D9E9C092A15A46419
Decommissioning of battery ch. station, Gt-bat, Long-term | 1 |  | unit | GENESIS_2050_PEMFC-bat_Base | EoL, Gt-bat, Long-term | GLO | technosphere | 0 | (Unknown) | (Unknown) | (Unknown) | (Unknown) | (Unknown)

## A&B Same Processes
cutoff | 14
Activity | Solder paste waste, battery charging, long-term | [12 empty] | this sheet is the same for each component
categories | Battery Charging modules
code | 9DED47B556444549974E273FE40598A0
comment | negative
location | Europe without Switzerland
production amount | 1
type | process
unit | kilogram
Exchanges
name | amount | unit | database | categories | location | type | uncertainty type | loc | scale | shape | minimum | maximum | comment
Solder paste waste, battery charging, long-term | 1 | kilogram | GENESIS_2050_PEMFC-bat_Base | None | Europe without Switzerland | production | 1 | 1 | (Unknown) | (Unknown) | (Unknown) | (Unknown)
market for spent solvent mixture | -1 | kilogram | ecoinvent_remind_SSP2-Base_2050 | None | Europe without Switzerland | technosphere | 1 | 1 | (Unknown) | (Unknown) | (Unknown) | (Unknown)
Activity | Hazardous waste incineration, battery charging, long-term
categories | Battery Charging modules
code | B63AE1A2A3AF439BB86547A55250C029
comment | negative
location | Europe without Switzerland
production amount | 1
type | process
unit | kilogram
Exchanges
name | amount | unit | database | categories | location | type | uncertainty type | loc | scale | shape | minimum | maximum | comment
Hazardous waste incineration, battery charging, long-term | 1 | kilogram | GENESIS_2050_PEMFC-bat_Base | None | Europe without Switzerland | production | 1 | 1 | (Unknown) | (Unknown) | (Unknown) | (Unknown)
market for hazardous waste, for incineration | -1 | kilogram | ecoinvent_remind_SSP2-Base_2050 | None | Europe without Switzerland | technosphere | 1 | 1 | (Unknown) | (Unknown) | (Unknown) | (Unknown)

## A&B Driver Board
cutoff | 14
Activity | production of driver board, assembled, battery charging, long-term
categories | Battery Charging modules
code | 5EC22B8AF8A34499A7C308D8BC55ED3B
comment | Based on Scalable power electronic inverter unit LCI Model, version 1.01 from Nörderlof et al.
location | EUR | [13 empty] | SAME!
production amount | 0.077844
type | process
unit | kilogram
Exchanges
name | amount | reference product | unit | database | categories | location | type | uncertainty type | loc | scale | shape | minimum | maximum | comment
production of driver board, assembled, battery charging, long-term | 0.077844 |  | kilogram | GENESIS_2050_PEMFC-bat_Base | None | EUR | production | 1 | 0.077844 | (Unknown) | (Unknown) | (Unknown) | (Unknown)
production of driver board, unassembled, battery charging, long-term | 1 |  | unit | GENESIS_2050_PEMFC-bat_Base | None | EUR | technosphere | 1 | 1 | (Unknown) | (Unknown) | (Unknown) | (Unknown)
market group for electricity, low voltage | 1.02 |  | kilowatt hour | ecoinvent_remind_SSP2-Base_2050 | None | EUR | technosphere | 2 | 0.019803 | 0.037749 | (Unknown) | (Unknown) | (Unknown)
market for dipropylene glycol monomethyl ether | 0.0014 |  | kilogram | ecoinvent_remind_SSP2-Base_2050 | None | RER | technosphere | 2 | -6.5713 | 0.037749 | (Unknown) | (Unknown) | (Unknown)
market for monoethanolamine | 0.0002 |  | kilogram | ecoinvent_remind_SSP2-Base_2050 | None | GLO | technosphere | 2 | -8.5172 | 0.037749 | (Unknown) | (Unknown) | (Unknown)
market for water, deionised | 0.0071 |  | kilogram | ecoinvent_remind_SSP2-Base_2050 | None | Europe without Switzerland | technosphere | 2 | -4.9477 | 0.037749 | (Unknown) | (Unknown) | (Unknown)
market for nitrogen, liquid | 1.4 |  | kilogram | ecoinvent_remind_SSP2-Base_2050 | None | RER | technosphere | 2 | 0.33647 | 0.037749 | (Unknown) | (Unknown) | (Unknown)
market for solder, paste, Sn95.5Ag3.9Cu0.6, for electronics industry | 0.002 |  | kilogram | ecoinvent_remind_SSP2-Base_2050 | None | GLO | technosphere | 2 | -6.2146 | 0.037749 | (Unknown) | (Unknown) | (Unknown)
market for isohexane | 0.003 |  | kilogram | ecoinvent_remind_SSP2-Base_2050 | None | GLO | technosphere | 2 | -5.8091 | 0.037749 | (Unknown) | (Unknown) | (Unknown)
market for benzaldehyde | 0.0003 |  | kilogram | ecoinvent_remind_SSP2-Base_2050 | None | RER | technosphere | 2 | -8.1117 | 0.037749 | (Unknown) | (Unknown) | (Unknown)
market for [thio]carbamate-compound | 0.0015 |  | kilogram | ecoinvent_remind_SSP2-Base_2050 | None | GLO | technosphere | 2 | -6.5023 | 0.037749 | (Unknown) | (Unknown) | (Unknown)
market for butyl acetate | 0.0005 |  | kilogram | ecoinvent_remind_SSP2-Base_2050 | None | RER | technosphere | 2 | -7.6009 | 0.037749 | (Unknown) | (Unknown) | (Unknown)
Ethanol | 9e-05 |  | kilogram | biosphere3 | air | None | biosphere | 2 | -9.3157 | 0.037749 | (Unknown) | (Unknown) | (Unknown)
NMVOC, non-methane volatile organic compounds, unspecified origin | 0.0034 |  | kilogram | biosphere3 | air | None | biosphere | 2 | -5.684 | 0.037749 | (Unknown) | (Unknown) | (Unknown)
Solder paste waste, battery charging, long-term | 0.0014 |  | kilogram | GENESIS_2050_PEMFC-bat_Base | None | Europe without Switzerland | technosphere | 2 | -6.5713 | 0.037749 | (Unknown) | (Unknown) | (Unknown)
Hazardous waste incineration, battery charging, long-term | 6e-05 |  | kilogram | GENESIS_2050_PEMFC-bat_Base | None | Europe without Switzerland | technosphere | 2 | -9.7212 | 0.037749 | (Unknown) | (Unknown) | (Unknown)
Activity | production of driver board, unassembled, battery charging, long-term
categories | Battery Charging modules | [13 empty] | SAME!
code | 48567EAB200E478BBFBCF41451E17856
comment | Based on Scalable power electronic inverter unit LCI Model, version 1.01 from Nörderlof et al.
location | EUR
production amount | 1
type | process
unit | unit
Exchanges
name | amount | reference product | unit | database | categories | location | type | uncertainty type | loc | scale | shape | minimum | maximum | comment
production of driver board, unassembled, battery charging, long-term | 1 |  | unit | GENESIS_2050_PEMFC-bat_Base | None | EUR | production | 1 | 1 | (Unknown) | (Unknown) | (Unknown) | (Unknown)
printed wiring board production, for surface mounting, Pb free surface | 0.015 |  | square meter | ecoinvent_remind_SSP2-Base_2050 | None | GLO | technosphere | 2 | -4.1997 | 0.028723 | (Unknown) | (Unknown) | (Unknown) |  | dm² | 1.5 | m2 | 0.015
market for capacitor, electrolyte type, < 2cm height | 0.0028 |  | kilogram | ecoinvent_remind_SSP2-Base_2050 | None | GLO | technosphere | 2 | -5.8781 | 0.028723 | (Unknown) | (Unknown) | (Unknown) |  | g | 2.8 | kg | 0.0028
market for capacitor, for surface-mounting | 0.0022 |  | kilogram | ecoinvent_remind_SSP2-Base_2050 | None | GLO | technosphere | 2 | -6.1193 | 0.028723 | (Unknown) | (Unknown) | (Unknown) |  | g | 2.2 | kg | 0.0022
market for capacitor, tantalum-, for through-hole mounting | 0.0022 |  | kilogram | ecoinvent_remind_SSP2-Base_2050 | None | GLO | technosphere | 2 | -6.1193 | 0.028723 | (Unknown) | (Unknown) | (Unknown) |  | g | 2.2 | kg | 0.0022
market for electric connector, wire clamp | 0.018 |  | kilogram | ecoinvent_remind_SSP2-Base_2050 | None | GLO | technosphere | 2 | -4.0174 | 0.028723 | (Unknown) | (Unknown) | (Unknown) |  | g | 18 | kg | 0.018
market for light emitting diode | 9e-06 |  | kilogram | ecoinvent_remind_SSP2-Base_2050 | None | GLO | technosphere | 2 | -11.6183 | 0.028723 | (Unknown) | (Unknown) | (Unknown) |  | mg | 9 | kg | 9e-06
market for diode, glass-, for surface-mounting | 0.0038 |  | kilogram | ecoinvent_remind_SSP2-Base_2050 | None | GLO | technosphere | 2 | -5.5728 | 0.028723 | (Unknown) | (Unknown) | (Unknown) |  | g | 3.8 | kg | 0.0038
market for integrated circuit, logic type | 0.0037 |  | kilogram | ecoinvent_remind_SSP2-Base_2050 | None | GLO | technosphere | 2 | -5.5994 | 0.028723 | (Unknown) | (Unknown) | (Unknown) |  | g | 3.7 | kg | 0.0037
market for inductor, miniature radio frequency chip | 3.5e-05 |  | kilogram | ecoinvent_remind_SSP2-Base_2050 | None | GLO | technosphere | 2 | -10.2602 | 0.028723 | (Unknown) | (Unknown) | (Unknown) |  | mg | 35 | kg | 3.5e-05
market for resistor, surface-mounted | 0.001 |  | kilogram | ecoinvent_remind_SSP2-Base_2050 | None | GLO | technosphere | 2 | -6.9078 | 0.028723 | (Unknown) | (Unknown) | (Unknown) |  | g | 1 | kg | 0.001
market for transformer, low voltage use | 0.03 |  | kilogram | ecoinvent_remind_SSP2-Base_2050 | None | GLO | technosphere | 2 | -3.5066 | 0.028723 | (Unknown) | (Unknown) | (Unknown) |  | g | 30 | kg | 0.03
market for transistor, surface-mounted | 0.0013 |  | kilogram | ecoinvent_remind_SSP2-Base_2050 | None | GLO | technosphere | 2 | -6.6454 | 0.028723 | (Unknown) | (Unknown) | (Unknown) |  | g | 1.3 | kg | 0.0013

## A&B Logic board
cutoff | 14
Activity | production of logic board, assembled, with connector, battery charging, long-term
categories | Battery Charging modules | [13 empty] | SAME!
code | D8E30C10589D44018463C3D01CDDD948
comment | Based on Scalable power electronic inverter unit LCI Model, version 1.01 from Nörderlof et al.
location | EUR
production amount | 0.098095
type | process
unit | kilogram
Exchanges
name | amount | reference product | unit | database | categories | location | type | uncertainty type | loc | scale | shape | minimum | maximum | comment
production of logic board, assembled, with connector, battery charging, long-term | 0.098095 |  | kilogram | GENESIS_2050_PEMFC-bat_Base | None | EUR | production | 1 | 0.098095 | (Unknown) | (Unknown) | (Unknown) | (Unknown) |  | here kilograms are required for further assembly, I assume the square meterage and weight correspond
production of logic board, assembled, without connector, battery charging, long-term | 0.0007 |  | square meter | GENESIS_2050_PEMFC-bat_Base | None | EUR | technosphere | 2 | -7.2644 | 0.028723 | (Unknown) | (Unknown) | (Unknown) |  | m² | 0.0007 | 0.0007 | m2
market for electric connector, peripheral component interconnect buss | 0.049 |  | kilogram | ecoinvent_remind_SSP2-Base_2050 | None | GLO | technosphere | 2 | -3.0159 | 0.058523 | (Unknown) | (Unknown) | (Unknown) |  | g | 49 | 0.049 | kg
market for solder, paste, Sn95.5Ag3.9Cu0.6, for electronics industry | 0.00031 |  | kilogram | ecoinvent_remind_SSP2-Base_2050 | None | GLO | technosphere | 2 | -8.0789 | 0.058523 | (Unknown) | (Unknown) | (Unknown) |  | g | 0.31 | 0.00031 | kg
market group for electricity, low voltage | 0.05 |  | kilowatt hour | ecoinvent_remind_SSP2-Base_2050 | None | RER | technosphere | 2 | -2.9957 | 0.037749 | (Unknown) | (Unknown) | (Unknown) |  | kWh | 0.05 | 0.05 | kWh
market for adipic acid | 7e-06 |  | kilogram | ecoinvent_remind_SSP2-Base_2050 | None | GLO | technosphere | 2 | -11.8696 | 0.037749 | (Unknown) | (Unknown) | (Unknown) |  | g | 0.007 | 7e-06 | kg
market for water, deionised | 0.000126 |  | kilogram | ecoinvent_remind_SSP2-Base_2050 | None | Europe without Switzerland | technosphere | 2 | -8.9792 | 0.037749 | (Unknown) | (Unknown) | (Unknown) |  | g | 0.126 | 0.000126 | kg
market for nitrogen, liquid | 0.015 |  | kilogram | ecoinvent_remind_SSP2-Base_2050 | None | RER | technosphere | 2 | -4.1997 | 0.037749 | (Unknown) | (Unknown) | (Unknown) |  | kg | 0.015 | 0.015 | kg
Activity | production of logic board, assembled, without connector, battery charging, long-term
categories | Battery Charging modules
code | 5768476ED4EE41D5B0F0EB4D26228F6E | [13 empty] | SAME!
comment | Based on Scalable power electronic inverter unit LCI Model, version 1.01 from Nörderlof et al.
location | EUR
production amount | 0.007
type | process
unit | square meter
Exchanges
name | amount | reference product | unit | database | categories | location | type | uncertainty type | loc | scale | shape | minimum | maximum | comment
production of logic board, assembled, without connector, battery charging, long-term | 0.007 |  | square meter | GENESIS_2050_PEMFC-bat_Base | None | EUR | production | 1 | 0.007 | (Unknown) | (Unknown) | (Unknown) | (Unknown)
production of logic board, unassembled, battery charging, long-term | 1 |  | unit | GENESIS_2050_PEMFC-bat_Base | None | EUR | technosphere | 1 | 1 | (Unknown) | (Unknown) | (Unknown) | (Unknown)
market group for electricity, low voltage | 1.02 |  | kilowatt hour | ecoinvent_remind_SSP2-Base_2050 | None | EUR | technosphere | 2 | 0.019803 | 0.037749 | (Unknown) | (Unknown) | (Unknown)
market for dipropylene glycol monomethyl ether | 0.0014 |  | kilogram | ecoinvent_remind_SSP2-Base_2050 | None | RER | technosphere | 2 | -6.5713 | 0.037749 | (Unknown) | (Unknown) | (Unknown)
market for monoethanolamine | 0.0002 |  | kilogram | ecoinvent_remind_SSP2-Base_2050 | None | GLO | technosphere | 2 | -8.5172 | 0.037749 | (Unknown) | (Unknown) | (Unknown)
market for water, deionised | 0.0071 |  | kilogram | ecoinvent_remind_SSP2-Base_2050 | None | Europe without Switzerland | technosphere | 2 | -4.9477 | 0.037749 | (Unknown) | (Unknown) | (Unknown)
market for nitrogen, liquid | 1.4 |  | kilogram | ecoinvent_remind_SSP2-Base_2050 | None | RER | technosphere | 2 | 0.33647 | 0.037749 | (Unknown) | (Unknown) | (Unknown)
market for solder, paste, Sn95.5Ag3.9Cu0.6, for electronics industry | 0.002 |  | kilogram | ecoinvent_remind_SSP2-Base_2050 | None | GLO | technosphere | 2 | -6.2146 | 0.037749 | (Unknown) | (Unknown) | (Unknown)
market for isohexane | 0.003 |  | kilogram | ecoinvent_remind_SSP2-Base_2050 | None | GLO | technosphere | 2 | -5.8091 | 0.037749 | (Unknown) | (Unknown) | (Unknown)
market for benzaldehyde | 0.0003 |  | kilogram | ecoinvent_remind_SSP2-Base_2050 | None | RER | technosphere | 2 | -8.1117 | 0.037749 | (Unknown) | (Unknown) | (Unknown)
market for [thio]carbamate-compound | 0.0015 |  | kilogram | ecoinvent_remind_SSP2-Base_2050 | None | GLO | technosphere | 2 | -6.5023 | 0.037749 | (Unknown) | (Unknown) | (Unknown)
market for butyl acetate | 0.0005 |  | kilogram | ecoinvent_remind_SSP2-Base_2050 | None | RER | technosphere | 2 | -7.6009 | 0.037749 | (Unknown) | (Unknown) | (Unknown)
Ethanol | 9e-05 |  | kilogram | biosphere3 | air | None | biosphere | 2 | -9.3157 | 0.037749 | (Unknown) | (Unknown) | (Unknown)
NMVOC, non-methane volatile organic compounds, unspecified origin | 0.0034 |  | kilogram | biosphere3 | air | None | biosphere | 2 | -5.684 | 0.037749 | (Unknown) | (Unknown) | (Unknown)
Solder paste waste, battery charging, long-term | 0.0014 |  | kilogram | GENESIS_2050_PEMFC-bat_Base | None | Europe without Switzerland | technosphere | 2 | -6.5713 | 0.037749 | (Unknown) | (Unknown) | (Unknown)
Hazardous waste incineration, battery charging, long-term | 6e-05 |  | kilogram | GENESIS_2050_PEMFC-bat_Base | None | Europe without Switzerland | technosphere | 2 | -9.7212 | 0.037749 | (Unknown) | (Unknown) | (Unknown)
Activity | production of logic board, unassembled, battery charging, long-term
categories | Battery Charging modules | [13 empty] | SAME!
code | 7B45524238644E8C875A4763FC587DB2
comment | Based on Scalable power electronic inverter unit LCI Model, version 1.01 from Nörderlof et al.
location | EUR
production amount | 1
type | process
unit | unit
Exchanges
name | amount | reference product | unit | database | categories | location | type | uncertainty type | loc | scale | shape | minimum | maximum | comment
production of logic board, unassembled, battery charging, long-term | 1 |  | unit | GENESIS_2050_PEMFC-bat_Base | None | EUR | production | 1 | 1 | (Unknown) | (Unknown) | (Unknown) | (Unknown)
printed wiring board production, for surface mounting, Pb free surface | 0.007 |  | square meter | ecoinvent_remind_SSP2-Base_2050 | None | GLO | technosphere | 2 | -4.9618 | 0.028723 | (Unknown) | (Unknown) | (Unknown) |  | dm² | 0.7 | m2 | 0.007
market for capacitor, electrolyte type, < 2cm height | 0.0037 |  | kilogram | ecoinvent_remind_SSP2-Base_2050 | None | GLO | technosphere | 2 | -5.5994 | 0.028723 | (Unknown) | (Unknown) | (Unknown) |  | g | 3.7 | kg | 0.0037
market for capacitor, for surface-mounting | 0.0019 |  | kilogram | ecoinvent_remind_SSP2-Base_2050 | None | GLO | technosphere | 2 | -6.2659 | 0.028723 | (Unknown) | (Unknown) | (Unknown) |  | g | 1.9 | kg | 0.0019
market for electric connector, wire clamp | 0.0048 |  | kilogram | ecoinvent_remind_SSP2-Base_2050 | None | GLO | technosphere | 2 | -5.3391 | 0.028723 | (Unknown) | (Unknown) | (Unknown) |  | g | 4.8 | kg | 0.0048
market for switch, toggle type | 0.0003 |  | kilogram | ecoinvent_remind_SSP2-Base_2050 | None | GLO | technosphere | 2 | -8.1117 | 0.028723 | (Unknown) | (Unknown) | (Unknown) |  | mg | 300 | kg | 0.0003
market for light emitting diode | 1.1e-05 |  | kilogram | ecoinvent_remind_SSP2-Base_2050 | None | GLO | technosphere | 2 | -11.4176 | 0.028723 | (Unknown) | (Unknown) | (Unknown) |  | mg | 11 | kg | 1.1e-05
market for diode, glass-, for surface-mounting | 0.00054 |  | kilogram | ecoinvent_remind_SSP2-Base_2050 | None | GLO | technosphere | 2 | -7.5239 | 0.028723 | (Unknown) | (Unknown) | (Unknown) |  | mg | 540 | kg | 0.00054
market for integrated circuit, logic type | 0.0065 |  | kilogram | ecoinvent_remind_SSP2-Base_2050 | None | GLO | technosphere | 2 | -5.036 | 0.028723 | (Unknown) | (Unknown) | (Unknown) |  | g | 6.5 | kg | 0.0065
market for integrated circuit, memory type | 3.6e-05 |  | kilogram | ecoinvent_remind_SSP2-Base_2050 | None | GLO | technosphere | 2 | -10.232 | 0.028723 | (Unknown) | (Unknown) | (Unknown) |  | mg | 36 | kg | 3.6e-05
market for inductor, miniature radio frequency chip | 0.00035 |  | kilogram | ecoinvent_remind_SSP2-Base_2050 | None | GLO | technosphere | 2 | -7.9576 | 0.028723 | (Unknown) | (Unknown) | (Unknown) |  | mg | 350 | kg | 0.00035
market for inductor, low value multilayer chip | 1.8e-05 |  | kilogram | ecoinvent_remind_SSP2-Base_2050 | None | GLO | technosphere | 2 | -10.9251 | 0.028723 | (Unknown) | (Unknown) | (Unknown) |  | mg | 18 | kg | 1.8e-05
market for inductor, ring core choke type | 0.0057 |  | kilogram | ecoinvent_remind_SSP2-Base_2050 | None | GLO | technosphere | 2 | -5.1673 | 0.028723 | (Unknown) | (Unknown) | (Unknown) |  | g | 5.7 | kg | 0.0057
market for resistor, surface-mounted | 0.0003 |  | kilogram | ecoinvent_remind_SSP2-Base_2050 | None | GLO | technosphere | 2 | -8.1117 | 0.028723 | (Unknown) | (Unknown) | (Unknown) |  | mg | 300 | kg | 0.0003
market for transistor, surface-mounted | 0.00054 |  | kilogram | ecoinvent_remind_SSP2-Base_2050 | None | GLO | technosphere | 2 | -7.5239 | 0.028723 | (Unknown) | (Unknown) | (Unknown) |  | mg | 540 | kg | 0.00054

## A. ACDC POWER MODULE
cutoff | 13 | [11 empty] | C2707327870542FF952E5AA8CF0A212B
Activity | production of ACDC power module, battery charging, long-term
categories | Battery Charging modules
code | FACBC3E417194852B8E4083D698D8ED2
comment | Table B1 of GENESIS_LCI_power_elec_drives_long-term_v01.xlsx. 1 unit corresponds to 4.4 kg of DC/AC grid inverter
location | EUR
production amount | 1
type | process
unit | unit
Exchanges
name | amount | unit | database | categories | location | type | uncertainty type | loc | scale | shape | minimum | maximum | comment
production of ACDC power module, battery charging, long-term | 1 | unit | GENESIS_2050_PEMFC-bat_Base | None | EUR | production | 1 | 1 | (Unknown) | (Unknown) | (Unknown) | (Unknown)
production of driver board, assembled, battery charging, long-term | 0.078 | kilogram | GENESIS_2050_PEMFC-bat_Base | None | EUR | technosphere | 1 | 0.078 | (Unknown) | (Unknown) | (Unknown) | (Unknown) |  |  | Driver board, assembled | g | 78 | kg | 0.078
production of logic board, assembled, with connector, battery charging, long-term | 0.098 | kilogram | GENESIS_2050_PEMFC-bat_Base | None | EUR | technosphere | 1 | 0.098 | (Unknown) | (Unknown) | (Unknown) | (Unknown) |  |  | Logic board, assembled, with connector | g | 98 | kg | 0.098
capacitor production, auxilliaries and energy use | 3.1 | kilogram | ecoinvent_remind_SSP2-Base_2050 | None | GLO | technosphere | 1 | 3.1 | (Unknown) | (Unknown) | (Unknown) | (Unknown) |  |  | DC link capacitor | kg | 3.1 | kg | 3.1
production of IGBT power module, complete, ACDC power module, battery charging, long-term | 2.7 | kilogram | GENESIS_2050_PEMFC-bat_Base | None | EUR | technosphere | 1 | 2.7 | (Unknown) | (Unknown) | (Unknown) | (Unknown) |  |  | IGBT power module, complete | kg | 2.7 | kg | 2.7
production of Galvanized terminals, screws and washers, ACDC power module, battery charging, long-term | 0.04375 | square meter | GENESIS_2050_PEMFC-bat_Base | None | EUR | technosphere | 1 | 0.04375 | (Unknown) | (Unknown) | (Unknown) | (Unknown) |  | see assumption about kg/m2 in "Reusable" | Galvanized screws and washers | g | 245 | m2 | 0.04375 | 5.6 | kg/m2
production of plated cable glands, ACDC power module, battery charging, long-term | 1.115 | kilogram | GENESIS_2050_PEMFC-bat_Base | None | EUR | technosphere | 1 | 1.115 | (Unknown) | (Unknown) | (Unknown) | (Unknown) |  |  | Plated cable glands | g | 1115 | kg | 1.115
market for nylon 6, glass-filled | 0.006 | kilogram | ecoinvent_remind_SSP2-Base_2050 | None | RER | technosphere | 1 | 0.006 | (Unknown) | (Unknown) | (Unknown) | (Unknown) | Lamellar inserts(for glands) |  | Lamellar inserts(for glands) | g | 6 | kg | 0.006
market for silicone product | 0.035 | kilogram | ecoinvent_remind_SSP2-Base_2050 | None | RER | technosphere | 1 | 0.035 | (Unknown) | (Unknown) | (Unknown) | (Unknown) | O-rings and gland seals (for glands) |  | O-rings and gland seals (for glands) | g | 35 | kg | 0.035
market for nylon 6, glass-filled | 0.002 | kilogram | ecoinvent_remind_SSP2-Base_2050 | None | RER | technosphere | 1 | 0.002 | (Unknown) | (Unknown) | (Unknown) | (Unknown) | Nylon distance spacers |  | Nylon distance spacers | g | 2 | kg | 0.002
extrusion, plastic pipes | 0.002 | kilogram | ecoinvent_remind_SSP2-Base_2050 | None | RER | technosphere | 1 | 0.002 | (Unknown) | (Unknown) | (Unknown) | (Unknown) | Nylon distance spacers |  | Nylon distance spacers | g | 2 | kg | 0.002
Bus bar, laminated,ACDC powert module, battery charging, long-term | 0.002 | kilogram | GENESIS_2050_PEMFC-bat_Base | None | EUR | technosphere | 1 | 0.002 | (Unknown) | (Unknown) | (Unknown) | (Unknown) | Bus bar, laminated,ACDC powert module, battery charging, long-term |  | Bus bar, laminated,ACDC powert module, battery charging, long-term | kg | 2.78 | kg | 2.78
production of machined casing, DCDC power module, battery charging, long-term | 2.78 | kilogram | GENESIS_2050_PEMFC-bat_Base | None | EUR | technosphere | 1 | 2.78 | (Unknown) | (Unknown) | (Unknown) | (Unknown) |  |  | Machined casing, surface treated | kg | 7.42 | kg | 7.42
market for aluminium oxide, metallurgical | 7.35 | kilogram | ecoinvent_remind_SSP2-Base_2050 | None | RoW | technosphere | 1 | 7.35 | (Unknown) | (Unknown) | (Unknown) | (Unknown) | TIM - aluminium oxide |  | TIM - aluminium oxide | g | 49 | kg | 0.049
market for zinc oxide | 0.049 | kilogram | ecoinvent_remind_SSP2-Base_2050 | None | GLO | technosphere | 1 | 0.049 | (Unknown) | (Unknown) | (Unknown) | (Unknown) | TIM - zinc oxide |  | TIM - zinc oxide | g | 11 | kg | 0.011
market for silicone product | 0.011 | kilogram | ecoinvent_remind_SSP2-Base_2050 | None | RER | technosphere | 1 | 0.011 | (Unknown) | (Unknown) | (Unknown) | (Unknown) | TIM - silicone oil |  | TIM - silicone oil | g | 11 | kg | 0.011
market group for electricity, low voltage | 1.7 | kilowatt hour | ecoinvent_remind_SSP2-Base_2050 | None | EUR | technosphere | 1 | 1.7 | (Unknown) | (Unknown) | (Unknown) | (Unknown) | electricity demand for building services in PCB assembly and for final inverter unit assembly
market group for electricity, low voltage | 4.2 | kilowatt hour | ecoinvent_remind_SSP2-Base_2050 | None | EUR | technosphere | 1 | 4.2 | (Unknown) | (Unknown) | (Unknown) | (Unknown) | electricity demand for building services in the DCB and power module assembly
market group for electricity, low voltage | 1.5 | kilowatt hour | ecoinvent_remind_SSP2-Base_2050 | None | EUR | technosphere | 1 | 1.5 | (Unknown) | (Unknown) | (Unknown) | (Unknown) | electricity demand for buiding services in casing manufacturing
weight check 18 kg
17.573

## A.Reused
cutoff | 13
Activity | production of Galvanized terminals, screws and washers, ACDC power module, battery charging, long-term
categories | Battery Charging modules
code | 372930B3DEAE40068BC416F6B2C4AA09
comment | Based on Scalable power electronic inverter unit LCI Model, version 1.01 from Nörderlof et al.
location | EUR
production amount | 0.013
type | process
unit | square meter
Exchanges
name | amount | unit | database | categories | location | type | uncertainty type | loc | scale | shape | minimum | maximum | comment
production of Galvanized terminals, screws and washers, ACDC power module, battery charging, long-term | 0.013 | square meter | GENESIS_2050_PEMFC-bat_Base | None | EUR | production | 1 | 0.013 | (Unknown) | (Unknown) | (Unknown) | (Unknown)
production of Galvanization layer, ACDC power module, battery charging, long-term | 0.0728 | kilogram | GENESIS_2050_PEMFC-bat_Base | None | EUR | technosphere | 1 | 0.0728 | (Unknown) | (Unknown) | (Unknown) | (Unknown) |  | assuming | 5.6 | kg/m2 | 0.0728
production of Cleaned terminals, screws and washers, ACDC power module, battery charging, long-term | 0.013 | square meter | GENESIS_2050_PEMFC-bat_Base | None | EUR | technosphere | 1 | 0.013 | (Unknown) | (Unknown) | (Unknown) | (Unknown)
market for water, deionised | 0.1 | kilogram | ecoinvent_remind_SSP2-Base_2050 | None | Europe without Switzerland | technosphere | 2 | -2.3026 | 0.11236 | (Unknown) | (Unknown) | (Unknown) |  | kg | 0.1
market for zinc | 5e-09 | kilogram | ecoinvent_remind_SSP2-Base_2050 | None | GLO | technosphere | 2 | -19.1138 | 0.11236 | (Unknown) | (Unknown) | (Unknown) |  | mg | 0.005 | 5e-09 | kilogram
market for wastewater, average | 0.0001 | cubic meter | ecoinvent_remind_SSP2-Base_2050 | None | Europe without Switzerland | technosphere | 2 | -9.2103 | 0.11236 | (Unknown) | (Unknown) | (Unknown) |  | dm³ | 0.1 | 0.0001 | M3
Activity | production of Galvanization layer, ACDC power module, battery charging, long-term
categories | Battery Charging modules
code | 423BE6401C2D4402BA39A8086DA1FD09
comment | Based on Scalable power electronic inverter unit LCI Model, version 1.01 from Nörderlof et al.
location | EUR
production amount | 0.006
type | process
unit | kilogram
Exchanges
name | amount | unit | database | categories | location | type | uncertainty type | loc | scale | shape | minimum | maximum | comment
production of Galvanization layer, ACDC power module, battery charging, long-term | 0.006 | kilogram | GENESIS_2050_PEMFC-bat_Base | None | EUR | production | 1 | 0.006 | (Unknown) | (Unknown) | (Unknown) | (Unknown)
market for zinc | 0.0067 | kilogram | ecoinvent_remind_SSP2-Base_2050 | None | GLO | technosphere | 2 | -5.0056 | 0.11236 | (Unknown) | (Unknown) | (Unknown) |  | g | 6.7 | kg | 0.0067
market group for electricity, low voltage | 0.03 | kilowatt hour | ecoinvent_remind_SSP2-Base_2050 | None | RER | technosphere | 2 | -3.5066 | 0.11236 | (Unknown) | (Unknown) | (Unknown) |  | kWh | 0.03
Hazardous waste disposed | 0.0003 | kilogram | biosphere3 | inventory indicator::waste | None | biosphere | 2 | -8.1117 | 0.11236 | (Unknown) | (Unknown) | (Unknown) |  | g | 0.3 | kg | 0.0003
Activity | production of Cleaned terminals, screws and washers, ACDC power module, battery charging, long-term
categories | Battery Charging modules
code | 9BE88CEB1997403A8E7A100901AAA3BA
comment | Based on Scalable power electronic inverter unit LCI Model, version 1.01 from Nörderlof et al. | [12 empty] | so 0,05 m2 = 0,28 kg |  |  |  | so 0,16 kg screws corresponds to 0,25 m2
location | EUR | [12 empty] | 5.6 | kg/m2 |  |  | 0.64 | kg/m2
production amount | 0.05
type | process
unit | square meter
Exchanges
name | amount | unit | database | categories | location | type | uncertainty type | loc | scale | shape | minimum | maximum | comment
production of Cleaned terminals, screws and washers, ACDC power module, battery charging, long-term | 0.05 | square meter | GENESIS_2050_PEMFC-bat_Base | None | EUR | production | 1 | 0.05 | (Unknown) | (Unknown) | (Unknown) | (Unknown)
production of Steel terminals, screws and washers, ACDC power module, battery charging, long-term | 0.28 | kilogram | GENESIS_2050_PEMFC-bat_Base | None | EUR | technosphere | 1 | 0.28 | (Unknown) | (Unknown) | (Unknown) | (Unknown)
market group for electricity, low voltage | 0.36 | kilowatt hour | ecoinvent_remind_SSP2-Base_2050 | None | RER | technosphere | 2 | -1.0217 | 0.072284 | (Unknown) | (Unknown) | (Unknown) |  | kWh | 0.36
market for sodium hydroxide, without water, in 50% solution state | 0.009 | kilogram | ecoinvent_remind_SSP2-Base_2050 | None | GLO | technosphere | 2 | -4.7105 | 0.072284 | (Unknown) | (Unknown) | (Unknown) |  | g | 9 | kg | 0.009
market for sulfuric acid | 0.016 | kilogram | ecoinvent_remind_SSP2-Base_2050 | None | RER | technosphere | 2 | -4.1352 | 0.072284 | (Unknown) | (Unknown) | (Unknown) |  | g | 16 | kg | 0.016
market for water, deionised | 13.9 | kilogram | ecoinvent_remind_SSP2-Base_2050 | None | Europe without Switzerland | technosphere | 2 | 2.6319 | 0.072284 | (Unknown) | (Unknown) | (Unknown) |  | kg | 13.9
market for wastewater, average | 0.0139 | cubic meter | ecoinvent_remind_SSP2-Base_2050 | None | Europe without Switzerland | technosphere | 2 | -4.2759 | 0.072284 | (Unknown) | (Unknown) | (Unknown) |  | dm³ | 13.9 | m3 | 0.0139
Activity | production of nickel in plated layer, ACDC power module, battery charging, long-term
categories | Battery Charging modules
code | 7B5C34E39E3E4BEB850B09538476A556
comment | Based on Scalable power electronic inverter unit LCI Model, version 1.01 from Nörderlof et al.
location | EUR
production amount | 0.024
type | process
unit | kilogram
Exchanges
name | amount | unit | database | categories | location | type | uncertainty type | loc | scale | shape | minimum | maximum | comment
production of nickel in plated layer, ACDC power module, battery charging, long-term | 0.024 | kilogram | GENESIS_2050_PEMFC-bat_Base | None | EUR | production | 1 | 0.024 | (Unknown) | (Unknown) | (Unknown) | (Unknown)
market for nickel-rich materials | 0.021 | kilogram | ecoinvent_remind_SSP2-Base_2050 | None | GLO | technosphere | 2 | -3.8632 | 0.072284 | (Unknown) | (Unknown) | (Unknown) |  | g | 21 | kg | 0.021
market group for electricity, low voltage | 0.1 | kilowatt hour | ecoinvent_remind_SSP2-Base_2050 | None | RER | technosphere | 2 | -2.3026 | 0.072284 | (Unknown) | (Unknown) | (Unknown) |  | kWh | 0.1
Hazardous waste incineration, battery charging, long-term | 0.001 | kilogram | GENESIS_2050_PEMFC-bat_Base | None | Europe without Switzerland | technosphere | 2 | -6.9078 | 0.072284 | (Unknown) | (Unknown) | (Unknown)
Activity | production of Steel terminals, screws and washers, ACDC power module, battery charging, long-term
categories | Battery Charging modules
code | 0AB4C37C561D41E29D0BCC81A4AAAFA8
comment | Based on Scalable power electronic inverter unit LCI Model, version 1.01 from Nörderlof et al.
location | EUR
production amount | 0.28
type | process
unit | kilogram
Exchanges
name | amount | unit | database | categories | location | type | uncertainty type | loc | scale | shape | minimum | maximum | comment
production of Steel terminals, screws and washers, ACDC power module, battery charging, long-term | 0.28 | kilogram | GENESIS_2050_PEMFC-bat_Base | None | EUR | production | 1 | 0.28 | (Unknown) | (Unknown) | (Unknown) | (Unknown)
market for steel, low-alloyed, hot rolled | 0.28 | kilogram | ecoinvent_remind_SSP2-Base_2050 | None | GLO | technosphere | 1 | 0.28 | (Unknown) | (Unknown) | (Unknown) | (Unknown)
market for section bar rolling, steel | 0.28 | kilogram | ecoinvent_remind_SSP2-Base_2050 | None | GLO | technosphere | 1 | 0.28 | (Unknown) | (Unknown) | (Unknown) | (Unknown)
Activity | production of copper bus bars, contacts, plates and foils, ACDC power module, battery charging, long-term
categories | Battery Charging modules
code | FE12D9A354A4421E9EA13802AC9B545C
comment | Based on Scalable power electronic inverter unit LCI Model, version 1.01 from Nörderlof et al.
location | EUR
production amount | 4.53
type | process
unit | kilogram
Exchanges
name | amount | unit | database | categories | location | type | uncertainty type | loc | scale | shape | minimum | maximum | comment
production of copper bus bars, contacts, plates and foils, ACDC power module, battery charging, long-term | 4.53 | kilogram | GENESIS_2050_PEMFC-bat_Base | None | EUR | production | 1 | 4.53 | (Unknown) | (Unknown) | (Unknown) | (Unknown)
market for copper, anode | 4.53 | kilogram | ecoinvent_remind_SSP2-Base_2050 | None | GLO | technosphere | 1 | 4.53 | (Unknown) | (Unknown) | (Unknown) | (Unknown)
market for sheet rolling, copper | 4.53 | kilogram | ecoinvent_remind_SSP2-Base_2050 | None | GLO | technosphere | 1 | 4.53 | (Unknown) | (Unknown) | (Unknown) | (Unknown)
metal working, average for copper product manufacturing | 4.53 | kilogram | ecoinvent_remind_SSP2-Base_2050 | None | RER | technosphere | 1 | 4.53 | (Unknown) | (Unknown) | (Unknown) | (Unknown)
Activity | Bus bar, laminated,ACDC powert module, battery charging, long-term
categories | Battery Charging modules
code | 0E369EDCA3664C36BA6D1EA31E766D25
comment | negative
location | EUR
production amount | 0.25
type | process
unit | kilogram
Exchanges
name | amount | unit | database | categories | location | type | uncertainty type | loc | scale | shape | minimum | maximum | comment
Bus bar, laminated,ACDC powert module, battery charging, long-term | 0.25 | kilogram | GENESIS_2050_PEMFC-bat_Base | None | EUR | production | 1 | 0.25 | (Unknown) | (Unknown) | (Unknown) | (Unknown)
production of copper bus bars, contacts, plates and foils, ACDC power module, battery charging, long-term | 0.25 | kilogram | GENESIS_2050_PEMFC-bat_Base | None | EUR | technosphere | 1 | 0.25 | (Unknown) | (Unknown) | (Unknown) | (Unknown)
extrusion, co-extrusion of plastic sheets | 0.022 | kilogram | ecoinvent_remind_SSP2-Base_2050 | None | RoW | technosphere | 1 | 0.022 | (Unknown) | (Unknown) | (Unknown) | (Unknown) |  | 0.022
market for laminating service, foil, with acrylic binder | 0.51 | square meter | ecoinvent_remind_SSP2-Base_2050 | None | GLO | technosphere | 1 | 0.51 | (Unknown) | (Unknown) | (Unknown) | (Unknown) |  | 0.51
market for polyethylene terephthalate, granulate, bottle grade | 0.022 | kilogram | ecoinvent_remind_SSP2-Base_2050 | None | GLO | technosphere | 1 | 0.022 | (Unknown) | (Unknown) | (Unknown) | (Unknown) |  | 0.022

## A. Cable glands
cutoff | 13
Activity | production of plated cable glands, ACDC power module, battery charging, long-term
categories | Battery Charging modules
code | DBE2BD76B87D4AAA9928752BFCA17E86
comment | Based on Scalable power electronic inverter unit LCI Model, version 1.01 from Nörderlof et al.
location | EUR
production amount | 1.115
type | process
unit | kilogram | [16 empty] | nickel
Exchanges | [17 empty] | density | 8900 | kg/m3
name | amount | unit | database | categories | location | type | uncertainty type | loc | scale | shape | minimum | maximum | comment |  |  |  |  | layer thickness | 5e-06 | m
production of plated cable glands, ACDC power module, battery charging, long-term | 1.115 | kilogram | GENESIS_2050_PEMFC-bat_Base | None | EUR | production | 1 | 1 | (Unknown) | (Unknown) | (Unknown) | (Unknown) |  | assuming that the area is equivbalent to teh weight in mother process |  | - |  | so | 0.0445 | kg/m2
production of cleaned cable glands, ACDC power module, battery charging, long-term | 0.09 | square meter | GENESIS_2050_PEMFC-bat_Base | None | EUR | technosphere | 1 | 0.09 | 0.072284 | (Unknown) | (Unknown) | (Unknown) |  | dm2 | 9
production of nickel in plated layer, ACDC power module, battery charging, long-term | 0.03649 | kilogram | GENESIS_2050_PEMFC-bat_Base | None | EUR | technosphere | 1 | 0.03649 | 0.072284 | (Unknown) | (Unknown) | (Unknown) | [5 empty] | conversion
market for water, deionised | 6.6 | kilogram | ecoinvent_remind_SSP2-Base_2050 | None | Europe without Switzerland | technosphere | 2 | 1.8871 | 0.072284 | (Unknown) | (Unknown) | (Unknown) |  | kg | 6.6 | 6.6 |  | 0.82 | m2 | 0.03649 | kg
market for nickel-rich materials | 3e-07 | kilogram | ecoinvent_remind_SSP2-Base_2050 | None | GLO | technosphere | 2 | -15.0195 | 0.072284 | (Unknown) | (Unknown) | (Unknown) |  | mg | 0.3 | 3e-07
market for wastewater, average | 0.0066 | cubic meter | ecoinvent_remind_SSP2-Base_2050 | None | Europe without Switzerland | technosphere | 2 | -5.0207 | 0.072284 | (Unknown) | (Unknown) | (Unknown) |  | dm³ | 6.6 | 0.0066
Activity | production of cleaned cable glands, ACDC power module, battery charging, long-term
categories | Battery Charging modules
code | 563BDF12E3EF4529A86EBE9DF54BE739
comment | Based on Scalable power electronic inverter unit LCI Model, version 1.01 from Nörderlof et al.
location | EUR
production amount | 0.09
type | process
unit | square meter
Exchanges
name | amount | unit | database | categories | location | type | uncertainty type | loc | scale | shape | minimum | maximum | comment
production of cleaned cable glands, ACDC power module, battery charging, long-term | 0.09 | square meter | GENESIS_2050_PEMFC-bat_Base | None | EUR | production | 1 | 0.09 | 0.072284 | (Unknown) | (Unknown) | (Unknown) |  | dm2 | 9
production of brass cable glands, ACDC power module, battery charging, long-term | 0.09 | square meter | GENESIS_2050_PEMFC-bat_Base | None | EUR | technosphere | 1 | 0.09 | 0.072284 | (Unknown) | (Unknown) | (Unknown)
market group for electricity, low voltage | 0.36 | kilowatt hour | ecoinvent_remind_SSP2-Base_2050 | None | RER | technosphere | 2 | -1.0217 | 0.072284 | (Unknown) | (Unknown) | (Unknown) |  | kWh | 0.36
market for sodium hydroxide, without water, in 50% solution state | 0.009 | kilogram | ecoinvent_remind_SSP2-Base_2050 | None | GLO | technosphere | 2 | -4.7105 | 0.072284 | (Unknown) | (Unknown) | (Unknown) |  | g | 9 | kg | 0.009
market for sulfuric acid | 0.016 | kilogram | ecoinvent_remind_SSP2-Base_2050 | None | RER | technosphere | 2 | -4.1352 | 0.072284 | (Unknown) | (Unknown) | (Unknown) |  | g | 16 | kg | 0.016
market for water, deionised | 13.9 | kilogram | ecoinvent_remind_SSP2-Base_2050 | None | Europe without Switzerland | technosphere | 2 | 2.6319 | 0.072284 | (Unknown) | (Unknown) | (Unknown) |  | kg | 13.9 | kg | 13.9
market for wastewater, average | 0.0139 | cubic meter | ecoinvent_remind_SSP2-Base_2050 | None | Europe without Switzerland | technosphere | 2 | -4.2759 | 0.072284 | (Unknown) | (Unknown) | (Unknown) |  | dm³ | 13.9 | m3 | 0.0139
Activity | production of brass cable glands, ACDC power module, battery charging, long-term
categories | Battery Charging modules
code | FC4B0BD0EFB14C90A77451E5BF55B1EC
comment | Based on Scalable power electronic inverter unit LCI Model, version 1.01 from Nörderlof et al.
location | EUR
production amount | 0.09
type | process
unit | square meter
Exchanges
name | amount | unit | database | categories | location | type | uncertainty type | loc | scale | shape | minimum | maximum | comment
production of brass cable glands, ACDC power module, battery charging, long-term | 0.09 | square meter | GENESIS_2050_PEMFC-bat_Base | None | EUR | production | 1 | 0.09 | (Unknown) | (Unknown) | (Unknown) | (Unknown)
casting, brass | 1.11 | kilogram | ecoinvent_remind_SSP2-Base_2050 | None | RoW | technosphere | 1 | 1.11 | (Unknown) | (Unknown) | (Unknown) | (Unknown)
market for brass removed by turning, average, conventional | 1.11 | kilogram | ecoinvent_remind_SSP2-Base_2050 | None | GLO | technosphere | 1 | 1.11 | (Unknown) | (Unknown) | (Unknown) | (Unknown)

## A. Machined casing
cutoff | 14
Activity | production of machined casing, ACDC power module, battery charging, long-term
categories | Battery Charging modules
code | DDAFF33FE4E2499BB80AB5D442D30020
comment | Based on Scalable power electronic inverter unit LCI Model, version 1.01 from Nörderlof et al.
location | EUR
production amount | 7.35
type | process
unit | kilogram
Exchanges
name | amount | reference product | unit | database | categories | location | type | uncertainty type | loc | scale | shape | minimum | maximum | comment
production of machined casing, ACDC power module, battery charging, long-term | 7.35 |  | kilogram | GENESIS_2050_PEMFC-bat_Base | None | EUR | production | 1 | 7.35 | (Unknown) | (Unknown) | (Unknown) | (Unknown)
production of machined casing, mass scaled activities, ACDC power module, battery charging, long-term | 1 |  | unit | GENESIS_2050_PEMFC-bat_Base | None | EUR | technosphere | 1 | 1 | (Unknown) | (Unknown) | (Unknown) | (Unknown)
market group for electricity, low voltage | 0.25 |  | kilowatt hour | ecoinvent_remind_SSP2-Base_2050 | None | RER | technosphere | 2 | -1.3863 | 0.096047 | (Unknown) | (Unknown) | (Unknown) |  | kWh | 0.25
market group for electricity, low voltage | 0.5 |  | kilowatt hour | ecoinvent_remind_SSP2-Base_2050 | None | GLO | technosphere | 2 | -0.69315 | 0.096047 | (Unknown) | (Unknown) | (Unknown) |  | kWh | 0.5
market for naphtha | 0.065 |  | kilogram | ecoinvent_remind_SSP2-Base_2050 | None | RER | technosphere | 2 | -2.7334 | 0.096047 | (Unknown) | (Unknown) | (Unknown) |  | g | 65 | kg | 0.065
market for tap water | 1.2 |  | kilogram | ecoinvent_remind_SSP2-Base_2050 | None | Europe without Switzerland | technosphere | 2 | 0.18232 | 0.096047 | (Unknown) | (Unknown) | (Unknown) |  | kg | 1.2
market for waste mineral oil | 0.065 |  | kilogram | ecoinvent_remind_SSP2-Base_2050 | None | Europe without Switzerland | technosphere | 2 | -2.7334 | 0.096047 | (Unknown) | (Unknown) | (Unknown) |  | g | 65 | kg | 0.065
Activity | production of machined casing, mass scaled activities, ACDC power module, battery charging, long-term
categories | Battery Charging modules
code | 5EEAEB2CD62844359F130A29FAE0D266
comment | Based on Scalable power electronic inverter unit LCI Model, version 1.01 from Nörderlof et al.
location | EUR
production amount | 1
type | process
unit | unit
Exchanges
name | amount | reference product | unit | database | categories | location | type | uncertainty type | loc | scale | shape | minimum | maximum | comment
production of machined casing, mass scaled activities, ACDC power module, battery charging, long-term | 1 |  | unit | GENESIS_2050_PEMFC-bat_Base | None | EUR | production | 1 | 1 | (Unknown) | (Unknown) | (Unknown) | (Unknown)
production of die cast casing parts, ACDC power module, battery charging, long-term | 7 |  | kilogram | GENESIS_2050_PEMFC-bat_Base | None | EUR | technosphere | 2 | 1.9459 | 0.10308 | (Unknown) | (Unknown) | (Unknown) |  |  | 7
market group for electricity, low voltage | 0.42 |  | kilowatt hour | ecoinvent_remind_SSP2-Base_2050 | None | GLO | technosphere | 2 | -0.8675 | 0.096047 | (Unknown) | (Unknown) | (Unknown) |  | kWh | 0.42
market for naphtha | 0.098 |  | kilogram | ecoinvent_remind_SSP2-Base_2050 | None | RER | technosphere | 2 | -2.3228 | 0.096047 | (Unknown) | (Unknown) | (Unknown) |  | g | 98 | kg | 0.098
market for tap water | 1.8 |  | kilogram | ecoinvent_remind_SSP2-Base_2050 | None | Europe without Switzerland | technosphere | 2 | 0.58779 | 0.096047 | (Unknown) | (Unknown) | (Unknown) |  | kg | 1.8
treatment of aluminium scrap, post-consumer, prepared for recycling, at refiner | 0.371 | aluminium, cast alloy | kilogram | ecoinvent_remind_SSP2-Base_2050 | None | RER | technosphere | 2 | -0.99155 | 0.096047 | (Unknown) | (Unknown) | (Unknown) |  |  | 371
treatment of aluminium scrap, post-consumer, by collecting, sorting, cleaning, pressing | 0.371 |  | kilogram | ecoinvent_remind_SSP2-Base_2050 | None | RER | technosphere | 2 | -0.99155 | 0.096047 | (Unknown) | (Unknown) | (Unknown) |  | g | 371 | kg | 0.371
aluminium ingot, primary, to aluminium, wrought alloy market | 0.371 |  | kilogram | ecoinvent_remind_SSP2-Base_2050 | None | GLO | substitution | 2 | -0.99155 | 0.096047 | (Unknown) | (Unknown) | (Unknown) |  | g | 371 | kg | 0.098
market for waste mineral oil | 0.098 |  | kilogram | ecoinvent_remind_SSP2-Base_2050 | None | Europe without Switzerland | technosphere | 2 | -2.3228 | 0.096047 | (Unknown) | (Unknown) | (Unknown) |  | g | 98 | kg | 0.098
Activity | production of die cast casing parts, ACDC power module, battery charging, long-term
categories | Battery Charging modules
code | E7F5271C5DF84A60924E54CD11ABE6F0
comment | Based on Scalable power electronic inverter unit LCI Model, version 1.01 from Nörderlof et al.
location | EUR
production amount | 7.35
type | process
unit | kilogram
Exchanges
name | amount | reference product | unit | database | categories | location | type | uncertainty type | loc | scale | shape | minimum | maximum | comment
production of die cast casing parts, ACDC power module, battery charging, long-term | 7.35 |  | kilogram | GENESIS_2050_PEMFC-bat_Base | None | EUR | production | 2 | 1.9947 | 0.10308 | (Unknown) | (Unknown) | (Unknown) |  |  | 7.35
aluminium ingot, primary, to aluminium, wrought alloy market | 7.79 |  | kilogram | ecoinvent_remind_SSP2-Base_2050 | None | GLO | technosphere | 2 | 2.0528 | 0.005 | (Unknown) | (Unknown) | (Unknown) |  | kg | 7.79
market for natural gas, high pressure | 2.0731 |  | cubic meter | ecoinvent_remind_SSP2-Base_2050 | None | World | technosphere | 2 | 0.72905 | 0.005 | (Unknown) | (Unknown) | (Unknown) |  | MJ | 79.4 | m3 | 2.0731
market group for electricity, low voltage | 19.1 |  | kilowatt hour | ecoinvent_remind_SSP2-Base_2050 | None | GLO | technosphere | 2 | 2.9497 | 0.005 | (Unknown) | (Unknown) | (Unknown) |  | kWh | 19.1
market for lubricating oil | 0.15 |  | kilogram | ecoinvent_remind_SSP2-Base_2050 | None | RER | technosphere | 2 | -1.8971 | 0.1005 | (Unknown) | (Unknown) | (Unknown) |  | g | 150 | kg | 0.15
Aluminium | 0.0029 |  | kilogram | biosphere3 | air | None | biosphere | 2 | -5.843 | 0.005 | (Unknown) | (Unknown) | (Unknown) |  | g | 2.9 | kg | 0.0029
NMVOC, non-methane volatile organic compounds, unspecified origin | 0.0074 |  | kilogram | biosphere3 | air | None | biosphere | 2 | -4.9063 | 0.089582 | (Unknown) | (Unknown) | (Unknown) |  | g | 7.4 | kg | 0.0074
treatment of aluminium scrap, post-consumer, prepared for recycling, at refiner | 0.44 | aluminium, cast alloy | kilogram | ecoinvent_remind_SSP2-Base_2050 | None | RER | technosphere | 2 | -0.82098 | 0.096047 | (Unknown) | (Unknown) | (Unknown) |  |  | 0.44
treatment of aluminium scrap, post-consumer, by collecting, sorting, cleaning, pressing | 0.44 |  | kilogram | ecoinvent_remind_SSP2-Base_2050 | None | RER | technosphere | 2 | -0.82098 | 0.005 | (Unknown) | (Unknown) | (Unknown) |  | kg | 0.44
aluminium ingot, primary, to aluminium, wrought alloy market | 0.44 |  | kilogram | ecoinvent_remind_SSP2-Base_2050 | None | GLO | substitution | 2 | -0.82098 | 0.005 | (Unknown) | (Unknown) | (Unknown) |  |  | 0.44

## A. IGBT power module
cutoff | 13
Activity | production of IGBT power module, complete, ACDC power module, battery charging, long-term
categories | Battery Charging modules
code | 78D12051B4D9401485EFB3C31384D0DF
comment | Based on Scalable power electronic inverter unit LCI Model, version 1.01 from Nörderlof et al.
location | EUR
production amount | 1 | [12 empty] | ASSUMING THAT 1 unit is equivalent to the weight in mother processs
type | process
unit | kilogram
Exchanges
name | amount | unit | database | categories | location | type | uncertainty type | loc | scale | shape | minimum | maximum | comment
production of IGBT power module, complete, ACDC power module, battery charging, long-term | 1 | kilogram | GENESIS_2050_PEMFC-bat_Base | None | EUR | production | 1 | 0.028723 | (Unknown) | (Unknown) | (Unknown) | (Unknown)
production of Power module, open, potted, ACDC power module, battery charging, long-term | 1 | unit | GENESIS_2050_PEMFC-bat_Base | None | EUR | technosphere | 1 | 1 | (Unknown) | (Unknown) | (Unknown) | (Unknown)
production of Lid, injection moulded, ACDC power module, battery charging, long-term | 1 | unit | GENESIS_2050_PEMFC-bat_Base | None | EUR | technosphere | 1 | 1 | (Unknown) | (Unknown) | (Unknown) | (Unknown)
market for silicone product | 0.00026 | kilogram | ecoinvent_remind_SSP2-Base_2050 | None | RER | technosphere | 2 | -8.2548 | 0.028723 | (Unknown) | (Unknown) | (Unknown) |  | g | 0.26 | kg | 0.00026
Activity | production of Lid, injection moulded, ACDC power module, battery charging, long-term
categories | Battery Charging modules
code | F0CC24CD1DC24C3BA1F097C3AE81B589
comment | Based on Scalable power electronic inverter unit LCI Model, version 1.01 from Nörderlof et al.
location | EUR
production amount | 1
type | process
unit | unit
Exchanges
name | amount | unit | database | categories | location | type | uncertainty type | loc | scale | shape | minimum | maximum | comment
production of Lid, injection moulded, ACDC power module, battery charging, long-term | 1 | unit | GENESIS_2050_PEMFC-bat_Base | None | EUR | production | 1 | 1 | (Unknown) | (Unknown) | (Unknown) | (Unknown)
market for injection moulding | 0.51 | kilogram | ecoinvent_remind_SSP2-Base_2050 | None | GLO | technosphere | 1 | 0.51 | (Unknown) | (Unknown) | (Unknown) | (Unknown) |  | kg | 0.51
market for polyphenylene sulfide | 0.337 | kilogram | ecoinvent_remind_SSP2-Base_2050 | None | GLO | technosphere | 2 | -1.0877 | 0.037749 | (Unknown) | (Unknown) | (Unknown) |  | g | 337 | kg | 0.337
market for antimony | 0.0201 | kilogram | ecoinvent_remind_SSP2-Base_2050 | None | GLO | technosphere | 2 | -3.907 | 0.037749 | (Unknown) | (Unknown) | (Unknown) |  | g | 20.1 | kg | 0.0201
market for glass fibre | 0.152 | kilogram | ecoinvent_remind_SSP2-Base_2050 | None | GLO | technosphere | 2 | -1.8839 | 0.037749 | (Unknown) | (Unknown) | (Unknown) |  | g | 152 | kg | 0.152
Activity | production of Power module, open, potted, ACDC power module, battery charging, long-term
categories | Battery Charging modules
code | 8877CBD7A846405D967353DE567D7C59
comment | Based on Scalable power electronic inverter unit LCI Model, version 1.01 from Nörderlof et al.
location | EUR
production amount | 1
type | process
unit | unit
Exchanges
name | amount | unit | database | categories | location | type | uncertainty type | loc | scale | shape | minimum | maximum | comment
production of Power module, open, potted, ACDC power module, battery charging, long-term | 1 | unit | GENESIS_2050_PEMFC-bat_Base | None | EUR | production | 1 | 1 | (Unknown) | (Unknown) | (Unknown) | (Unknown)
production of potting gel layer, ACDC power module, battery charging, long-term | 0.181 | kilogram | GENESIS_2050_PEMFC-bat_Base | None | EUR | technosphere | 1 | 0.181 | (Unknown) | (Unknown) | (Unknown) | (Unknown)
production of power module, open, wire bonded, ACDC power module, battery charging, long-term | 1 | unit | GENESIS_2050_PEMFC-bat_Base | None | EUR | technosphere | 1 | 1 | (Unknown) | (Unknown) | (Unknown) | (Unknown)
market group for electricity, low voltage | 0.03 | kilowatt hour | ecoinvent_remind_SSP2-Base_2050 | None | RER | technosphere | 2 | -3.5066 | 0.072284 | (Unknown) | (Unknown) | (Unknown) |  | kWh | 0.03 | kWh | 0.03
Activity | production of potting gel layer, ACDC power module, battery charging, long-term
categories | Battery Charging modules
code | 4C71E27D769D4087B04EC67795BC36B6
comment | Based on Scalable power electronic inverter unit LCI Model, version 1.01 from Nörderlof et al.
location | EUR
production amount | 0.181
type | process
unit | kilogram
Exchanges
name | amount | unit | database | categories | location | type | uncertainty type | loc | scale | shape | minimum | maximum | comment
production of potting gel layer, ACDC power module, battery charging, long-term | 0.181 | kilogram | GENESIS_2050_PEMFC-bat_Base | None | EUR | production | 1 | 0.181 | (Unknown) | (Unknown) | (Unknown) | (Unknown) |  | kg | 0.181 | kg | 0.181
market for silicone product | 0.181 | kilogram | ecoinvent_remind_SSP2-Base_2050 | None | RER | technosphere | 2 | -1.7093 | 0.028723 | (Unknown) | (Unknown) | (Unknown) |  | kg | 0.181 | kg | 0.181
market group for electricity, low voltage | 0.054 | kilowatt hour | ecoinvent_remind_SSP2-Base_2050 | None | RER | technosphere | 2 | -2.9188 | 0.072284 | (Unknown) | (Unknown) | (Unknown) |  | kWh | 0.054 | kWh | 0.054
Activity | production of power module, open, wire bonded, ACDC power module, battery charging, long-term
categories | Battery Charging modules
code | 81B27DA38F5448AD8E48037DD5367A21
comment | Based on Scalable power electronic inverter unit LCI Model, version 1.01 from Nörderlof et al.
location | EUR
production amount | 1
type | process
unit | unit
Exchanges
name | amount | unit | database | categories | location | type | uncertainty type | loc | scale | shape | minimum | maximum | comment
production of power module, open, wire bonded, ACDC power module, battery charging, long-term | 1 | unit | GENESIS_2050_PEMFC-bat_Base | None | EUR | production | 1 | 1 | (Unknown) | (Unknown) | (Unknown) | (Unknown)
production of Copper Wire, ACDC power module, battery charging, long-term | 0.09 | kilogram | GENESIS_2050_PEMFC-bat_Base | None | EUR | technosphere | 1 | 0.09 | (Unknown) | (Unknown) | (Unknown) | (Unknown) |  |  |  | kg | 0.01
production of baseplate module with frame, cleaned, ACDC power module, battery charging, long-term | 1 | unit | GENESIS_2050_PEMFC-bat_Base | None | EUR | technosphere | 1 | 1 | (Unknown) | (Unknown) | (Unknown) | (Unknown)
market group for electricity, low voltage | 0.62 | kilowatt hour | ecoinvent_remind_SSP2-Base_2050 | None | RER | technosphere | 2 | -0.47804 | 0.072284 | (Unknown) | (Unknown) | (Unknown) |  | kWh | 0.62 | kWh | 0.62
Activity | production of Copper Wire, ACDC power module, battery charging, long-term
categories | Battery Charging modules
code | C94B1874C037414E909FC4A6E005EA42
comment | Based on Scalable power electronic inverter unit LCI Model, version 1.01 from Nörderlof et al.
location | EUR
production amount | 0.09
type | process
unit | kilogram
Exchanges
name | amount | unit | database | categories | location | type | uncertainty type | loc | scale | shape | minimum | maximum | comment
production of Copper Wire, ACDC power module, battery charging, long-term | 0.09 | kilogram | GENESIS_2050_PEMFC-bat_Base | None | EUR | production | 1 | 0.09 | (Unknown) | (Unknown) | (Unknown) | (Unknown) |  |  |  | kg | 0.01
market for copper, anode | 0.09 | kilogram | ecoinvent_remind_SSP2-Base_2050 | None | GLO | technosphere | 1 | 0.09 | (Unknown) | (Unknown) | (Unknown) | (Unknown)
market for wire drawing, copper | 0.09 | kilogram | ecoinvent_remind_SSP2-Base_2050 | None | GLO | technosphere | 1 | 0.09 | (Unknown) | (Unknown) | (Unknown) | (Unknown)
Activity | production of baseplate module with frame, cleaned, ACDC power module, battery charging, long-term
categories | Battery Charging modules
code | 329FAB204C554A4DA7C49D226A236C8D
comment | Based on Scalable power electronic inverter unit LCI Model, version 1.01 from Nörderlof et al.
location | EUR
production amount | 1
type | process
unit | unit
Exchanges
name | amount | unit | database | categories | location | type | uncertainty type | loc | scale | shape | minimum | maximum | comment
production of baseplate module with frame, cleaned, ACDC power module, battery charging, long-term | 1 | unit | GENESIS_2050_PEMFC-bat_Base | None | EUR | production | 1 | 1 | (Unknown) | (Unknown) | (Unknown) | (Unknown)
production of baseplate module with frame, ACDC power module, battery charging, long-term | 1 | unit | GENESIS_2050_PEMFC-bat_Base | None | EUR | technosphere | 1 | 1 | (Unknown) | (Unknown) | (Unknown) | (Unknown)
market group for electricity, low voltage | 0.05 | kilowatt hour | ecoinvent_remind_SSP2-Base_2050 | None | RER | technosphere | 2 | -2.9957 | 0.072284 | (Unknown) | (Unknown) | (Unknown) |  | kWh | 0.05 | kWh | 0.05
Activity | production of baseplate module with frame, ACDC power module, battery charging, long-term
categories | Battery Charging modules
code | 08512AFD770F42AE943F662CE076AC59
comment | Based on Scalable power electronic inverter unit LCI Model, version 1.01 from Nörderlof et al.
location | EUR
production amount | 1
type | process
unit | unit
Exchanges
name | amount | unit | database | categories | location | type | uncertainty type | loc | scale | shape | minimum | maximum | comment
production of baseplate module with frame, ACDC power module, battery charging, long-term | 1 | unit | GENESIS_2050_PEMFC-bat_Base | None | EUR | production | 1 | 1 | (Unknown) | (Unknown) | (Unknown) | (Unknown)
production of baseplate module without frame, cleaned, ACDC power module, battery charging, long-term | 0.059 | square meter | GENESIS_2050_PEMFC-bat_Base | None | EUR | technosphere | 1 | 0.059 | (Unknown) | (Unknown) | (Unknown) | (Unknown)
production of Galvanized terminals, screws and washers, ACDC power module, battery charging, long-term | 0.2576 | square meter | GENESIS_2050_PEMFC-bat_Base | None | EUR | technosphere | 1 | 0.2576 | (Unknown) | (Unknown) | (Unknown) | (Unknown) |  | g | 46 | assuming | 5.6 | kg/m2 | 0.2576
Prodcution of frame with bonded terminals, ACDC power module, battery charging, long-term | 1 | unit | GENESIS_2050_PEMFC-bat_Base | None | EUR | technosphere | 1 | 1 | (Unknown) | (Unknown) | (Unknown) | (Unknown)
market for silicone product | 0.00026 | kilogram | ecoinvent_remind_SSP2-Base_2050 | None | RER | technosphere | 2 | -8.2548 | 0.028723 | (Unknown) | (Unknown) | (Unknown) |  | g | 0.26 | kg | 0.00026
Activity | Prodcution of frame with bonded terminals, ACDC power module, battery charging, long-term
categories | Battery Charging modules
code | B335C8A9E2D545A6A5F9D570AF83B224
comment | Based on Scalable power electronic inverter unit LCI Model, version 1.01 from Nörderlof et al.
location | EUR
production amount | 1
type | process
unit | unit
Exchanges
name | amount | unit | database | categories | location | type | uncertainty type | loc | scale | shape | minimum | maximum | comment
Prodcution of frame with bonded terminals, ACDC power module, battery charging, long-term | 1 | unit | GENESIS_2050_PEMFC-bat_Base | None | EUR | production | 1 | 1 | (Unknown) | (Unknown) | (Unknown) | (Unknown)
market for injection moulding | 0.51 | kilogram | ecoinvent_remind_SSP2-Base_2050 | None | GLO | technosphere | 1 | 0.51 | (Unknown) | (Unknown) | (Unknown) | (Unknown) |  |  | 0.51 | kg | 0.51
market for polyphenylene sulfide | 0.337 | kilogram | ecoinvent_remind_SSP2-Base_2050 | None | GLO | technosphere | 2 | -1.0877 | 0.037749 | (Unknown) | (Unknown) | (Unknown) |  | g | 337 | kg | 0.337
market for antimony | 0.0201 | kilogram | ecoinvent_remind_SSP2-Base_2050 | None | GLO | technosphere | 2 | -3.907 | 0.037749 | (Unknown) | (Unknown) | (Unknown) |  | g | 20.1 | kg | 0.0201
market for glass fibre | 0.152 | kilogram | ecoinvent_remind_SSP2-Base_2050 | None | GLO | technosphere | 2 | -1.8839 | 0.037749 | (Unknown) | (Unknown) | (Unknown) |  | g | 152 | kg | 0.152
Activity | production of baseplate module without frame, cleaned, ACDC power module, battery charging, long-term
categories | Battery Charging modules
code | 51DCA0BCA5514B0DB7F5C6827A110388
comment | Based on Scalable power electronic inverter unit LCI Model, version 1.01 from Nörderlof et al.
location | EUR
production amount | 0.059
type | process
unit | square meter
Exchanges
name | amount | unit | database | categories | location | type | uncertainty type | loc | scale | shape | minimum | maximum | comment
production of baseplate module without frame, cleaned, ACDC power module, battery charging, long-term | 0.059 | square meter | GENESIS_2050_PEMFC-bat_Base | None | EUR | production | 1 | 0.059 | (Unknown) | (Unknown) | (Unknown) | (Unknown) |  |  | 0.059
production of baseplate module without frame, ACDC power module, battery charging, long-term | 0.059 | square meter | GENESIS_2050_PEMFC-bat_Base | None | EUR | technosphere | 1 | 0.059 | (Unknown) | (Unknown) | (Unknown) | (Unknown) |  |  | 0.059
market for acetone, liquid | 0.0053 | kilogram | ecoinvent_remind_SSP2-Base_2050 | None | RER | technosphere | 2 | -5.24 | 0.20928 | (Unknown) | (Unknown) | (Unknown) |  | g | 5.3 | kg | 0.0053
market for isopropanol | 0.0053 | kilogram | ecoinvent_remind_SSP2-Base_2050 | None | RER | technosphere | 2 | -5.24 | 0.20928 | (Unknown) | (Unknown) | (Unknown) |  | g | 5.3 | kg | 0.0053
Activity | production of baseplate module without frame, ACDC power module, battery charging, long-term
categories | Battery Charging modules
code | 3286010E5CAA4CFEA38214CAE7774F01
comment | Based on Scalable power electronic inverter unit LCI Model, version 1.01 from Nörderlof et al.
location | EUR
production amount | 0.059
type | process
unit | square meter
Exchanges
name | amount | unit | database | categories | location | type | uncertainty type | loc | scale | shape | minimum | maximum | comment
production of baseplate module without frame, ACDC power module, battery charging, long-term | 0.059 | square meter | GENESIS_2050_PEMFC-bat_Base | None | EUR | production | 1 | 0.059 | (Unknown) | (Unknown) | (Unknown) | (Unknown) |  | m2 | 0.059
production of DCB, with IGBT chips attached, ACDC power module, battery charging, long-term | 0.018 | square meter | GENESIS_2050_PEMFC-bat_Base | None | EUR | technosphere | 1 | 0.018 | (Unknown) | (Unknown) | (Unknown) | (Unknown) |  | m² | 0.018
production of baseplate, to furnace, ACDC power module, battery charging, long-term | 0.059 | square meter | GENESIS_2050_PEMFC-bat_Base | None | EUR | technosphere | 1 | 0.059 | (Unknown) | (Unknown) | (Unknown) | (Unknown) |  | m² | 0.059
market group for electricity, low voltage | 1.4 | kilowatt hour | ecoinvent_remind_SSP2-Base_2050 | None | RER | technosphere | 2 | 0.33647 | 0.097082 | (Unknown) | (Unknown) | (Unknown) |  | kWh | 1.4 | kWh | 1.4
market for nitrogen, liquid | 3.7 | kilogram | ecoinvent_remind_SSP2-Base_2050 | None | RER | technosphere | 2 | 1.3083 | 0.097082 | (Unknown) | (Unknown) | (Unknown) |  | kg | 3.7
Activity | production of baseplate, to furnace, ACDC power module, battery charging, long-term
categories | Battery Charging modules
code | 147787895DA44CCD85FE6207340A142B
comment | Based on Scalable power electronic inverter unit LCI Model, version 1.01 from Nörderlof et al.
location | EUR
production amount | 0.059
type | process
unit | square meter
Exchanges
name | amount | unit | database | categories | location | type | uncertainty type | loc | scale | shape | minimum | maximum | comment
production of baseplate, to furnace, ACDC power module, battery charging, long-term | 0.059 | square meter | GENESIS_2050_PEMFC-bat_Base | None | EUR | production | 1 | 0.059 | (Unknown) | (Unknown) | (Unknown) | (Unknown) |  |  | 0.059
production of baseplate, cleaned and baked, ACDC power module, battery charging, long-term | 0.059 | square meter | GENESIS_2050_PEMFC-bat_Base | None | EUR | technosphere | 1 | 0.059 | (Unknown) | (Unknown) | (Unknown) | (Unknown) |  |  | 0.059
market group for electricity, low voltage | 0.16 | kilowatt hour | ecoinvent_remind_SSP2-Base_2050 | None | RER | technosphere | 2 | -1.8326 | 0.20928 | (Unknown) | (Unknown) | (Unknown) |  | kWh | 0.16 | kWh | 0.16
market for dipropylene glycol monomethyl ether | 0.005 | kilogram | ecoinvent_remind_SSP2-Base_2050 | None | RER | technosphere | 2 | -5.2983 | 0.20928 | (Unknown) | (Unknown) | (Unknown) |  | g | 5 | kg | 0.005
market for monoethanolamine | 0.0008 | kilogram | ecoinvent_remind_SSP2-Base_2050 | None | GLO | technosphere | 2 | -7.1309 | 0.20928 | (Unknown) | (Unknown) | (Unknown) |  | g | 0.8 | kg | 0.0008
market for water, deionised | 0.0244 | kilogram | ecoinvent_remind_SSP2-Base_2050 | None | Europe without Switzerland | technosphere | 2 | -3.7132 | 0.20928 | (Unknown) | (Unknown) | (Unknown) |  | g | 24.4 | kg | 0.0244
Solder paste waste, battery charging, long-term | 0.0057 | kilogram | GENESIS_2050_PEMFC-bat_Base | None | Europe without Switzerland | technosphere | 2 | -5.1673 | 0.20928 | (Unknown) | (Unknown) | (Unknown) |  | g | 5.7 | kg | 0.0057
Activity | production of baseplate, cleaned and baked, ACDC power module, battery charging, long-term
categories | Battery Charging modules
code | BD04FB99D72D42D387DAA6D5013E1777
comment | Based on Scalable power electronic inverter unit LCI Model, version 1.01 from Nörderlof et al.
location | EUR
production amount | 0.059
type | process
unit | square meter
Exchanges
name | amount | unit | database | categories | location | type | uncertainty type | loc | scale | shape | minimum | maximum | comment
production of baseplate, cleaned and baked, ACDC power module, battery charging, long-term | 0.059 | square meter | GENESIS_2050_PEMFC-bat_Base | None | EUR | production | 1 | 0.059 | (Unknown) | (Unknown) | (Unknown) | (Unknown)
production of baseplate, nickel plated, ACDC power module, battery charging, long-term | 0.059 | square meter | GENESIS_2050_PEMFC-bat_Base | None | EUR | technosphere | 1 | 0.059 | (Unknown) | (Unknown) | (Unknown) | (Unknown) |  |  | 0.059
market group for electricity, low voltage | 3.44 | kilowatt hour | ecoinvent_remind_SSP2-Base_2050 | None | RER | technosphere | 2 | 1.2355 | 0.20928 | (Unknown) | (Unknown) | (Unknown) |  | kWh | 3.44
market for water, deionised | 0.0069 | kilogram | ecoinvent_remind_SSP2-Base_2050 | None | Europe without Switzerland | technosphere | 2 | -4.9762 | 0.20928 | (Unknown) | (Unknown) | (Unknown) |  | g | 6.9 | kg | 0.0069
market for isopropanol | 0.0084 | kilogram | ecoinvent_remind_SSP2-Base_2050 | None | RER | technosphere | 2 | -4.7795 | 0.20928 | (Unknown) | (Unknown) | (Unknown) |  | g | 8.4 | kg | 0.0084
Solder paste waste, battery charging, long-term | 0.0084 | kilogram | GENESIS_2050_PEMFC-bat_Base | None | Europe without Switzerland | technosphere | 2 | -4.7795 | 0.20928 | (Unknown) | (Unknown) | (Unknown) |  | g | 8.4 | kg | 0.0084
Activity | production of baseplate, nickel plated, ACDC power module, battery charging, long-term
categories | Battery Charging modules
code | F6373A8019B24F648E0B6D5673F37900
comment | Based on Scalable power electronic inverter unit LCI Model, version 1.01 from Nörderlof et al.
location | EUR | [15 empty] | nickel
production amount | 0.73 | [15 empty] | density | 8900 | kg/m3
type | process | [15 empty] | layer thickness | 5e-06 | m
unit | square meter | [15 empty] | so | 0.0445 | kg/m2
Exchanges
name | amount | unit | database | categories | location | type | uncertainty type | loc | scale | shape | minimum | maximum | comment |  |  |  | conversion
production of baseplate, nickel plated, ACDC power module, battery charging, long-term | 0.73 | square meter | GENESIS_2050_PEMFC-bat_Base | None | EUR | production | 1 | 0.73 | (Unknown) | (Unknown) | (Unknown) | (Unknown) |  | dm2 | 73 |  | 0.82 | m2 | 0.03649 | kg
production of cleaned bus bars, contacts, plates and foils, ACDC power module, battery charging, long-term | 0.73 | square meter | GENESIS_2050_PEMFC-bat_Base | None | EUR | technosphere | 1 | 0.73 | 0.072284 | (Unknown) | (Unknown) | (Unknown) |  | dm2 | 73
production of nickel in plated layer, ACDC power module, battery charging, long-term | 0.03649 | kilogram | GENESIS_2050_PEMFC-bat_Base | None | EUR | technosphere | 1 | 0.03649 | 0.072284 | (Unknown) | (Unknown) | (Unknown)
market for water, deionised | 6.6 | kilogram | ecoinvent_remind_SSP2-Base_2050 | None | Europe without Switzerland | technosphere | 2 | 1.8871 | 0.072284 | (Unknown) | (Unknown) | (Unknown) |  | kg | 6.6
market for nickel-rich materials | 3e-07 | kilogram | ecoinvent_remind_SSP2-Base_2050 | None | GLO | technosphere | 2 | -15.0195 | 0.072284 | (Unknown) | (Unknown) | (Unknown) |  | mg | 0.3 | kg | 3e-07
market for wastewater, average | 0.0066 | cubic meter | ecoinvent_remind_SSP2-Base_2050 | None | Europe without Switzerland | technosphere | 2 | -5.0207 | 0.072284 | (Unknown) | (Unknown) | (Unknown) |  | dm³ | 6.6 | m3 | 0.0066
Activity | production of cleaned bus bars, contacts, plates and foils, ACDC power module, battery charging, long-term
categories | Battery Charging modules
code | 063BA0B728A24B6AB7D4FD16E2A11432
comment | Based on Scalable power electronic inverter unit LCI Model, version 1.01 from Nörderlof et al.
location | EUR
production amount | 0.73
type | process
unit | square meter
Exchanges
name | amount | unit | database | categories | location | type | uncertainty type | loc | scale | shape | minimum | maximum | comment
production of cleaned bus bars, contacts, plates and foils, ACDC power module, battery charging, long-term | 0.73 | square meter | GENESIS_2050_PEMFC-bat_Base | None | EUR | production | 1 | 0.73 | (Unknown) | (Unknown) | (Unknown) | (Unknown) |  | m2 | 0.73
production of copper bus bars, contacts, plates and foils, ACDC power module, battery charging, long-term | 5.63 | kilogram | GENESIS_2050_PEMFC-bat_Base | None | EUR | technosphere | 1 | 5.63 | (Unknown) | (Unknown) | (Unknown) | (Unknown) |  |  | 0.73 | error in their units assuming the weight and area they give corresponds - yes it seems like a high amount
market group for electricity, low voltage | 0.36 | kilowatt hour | ecoinvent_remind_SSP2-Base_2050 | None | RER | technosphere | 2 | -1.0217 | 0.072284 | (Unknown) | (Unknown) | (Unknown) |  | kWh | 0.36
market for sodium hydroxide, without water, in 50% solution state | 0.009 | kilogram | ecoinvent_remind_SSP2-Base_2050 | None | GLO | technosphere | 2 | -4.7105 | 0.072284 | (Unknown) | (Unknown) | (Unknown) |  | g | 9 | kg | 0.009
market for sulfuric acid | 0.016 | kilogram | ecoinvent_remind_SSP2-Base_2050 | None | RER | technosphere | 2 | -4.1352 | 0.072284 | (Unknown) | (Unknown) | (Unknown) |  | g | 16 | kg | 0.016
market for water, deionised | 13.9 | kilogram | ecoinvent_remind_SSP2-Base_2050 | None | Europe without Switzerland | technosphere | 2 | 2.6319 | 0.072284 | (Unknown) | (Unknown) | (Unknown) |  | kg | 13.9 | kg | 13.9
market for wastewater, average | 0.0139 | cubic meter | ecoinvent_remind_SSP2-Base_2050 | None | Europe without Switzerland | technosphere | 2 | -4.2759 | 0.072284 | (Unknown) | (Unknown) | (Unknown) |  | dm³ | 13.9 | m3 | 0.0139
Activity | production of DCB, with IGBT chips attached, ACDC power module, battery charging, long-term
categories | Battery Charging modules
code | 6B75E7C80BD34E08A836FC0643D176D8
comment | Based on Scalable power electronic inverter unit LCI Model, version 1.01 from Nörderlof et al.
location | EUR
production amount | 0.018
type | process
unit | square meter
Exchanges
name | amount | unit | database | categories | location | type | uncertainty type | loc | scale | shape | minimum | maximum | comment
production of DCB, with IGBT chips attached, ACDC power module, battery charging, long-term | 0.018 | square meter | GENESIS_2050_PEMFC-bat_Base | None | EUR | production | 1 | 0.018 | (Unknown) | (Unknown) | (Unknown) | (Unknown) |  | m² | 0.018
production of DCB substrate, to furnace, ACDC power module, battery charging, long-term | 0.018 | square meter | GENESIS_2050_PEMFC-bat_Base | None | EUR | technosphere | 1 | 0.018 | (Unknown) | (Unknown) | (Unknown) | (Unknown) |  | m² | 0.018
production of diced IGBT chips, ACDC power module, battery charging, long-term | 0.0031 | square meter | GENESIS_2050_PEMFC-bat_Base | None | EUR | technosphere | 1 | 0.0031 | (Unknown) | (Unknown) | (Unknown) | (Unknown) |  | m² | 0.0031
market group for electricity, low voltage | 0.43 | kilowatt hour | ecoinvent_remind_SSP2-Base_2050 | None | RER | technosphere | 2 | -0.84397 | 0.20928 | (Unknown) | (Unknown) | (Unknown) |  | kWh | 0.43
Activity | production of diced IGBT chips, ACDC power module, battery charging, long-term
categories | Battery Charging modules
code | 4BC96EEECAFA4FA4875E925AE3DFE579
comment | Based on Scalable power electronic inverter unit LCI Model, version 1.01 from Nörderlof et al.
location | EUR
production amount | 0.0031
type | process
unit | square meter
Exchanges
name | amount | unit | database | categories | location | type | uncertainty type | loc | scale | shape | minimum | maximum | comment
production of diced IGBT chips, ACDC power module, battery charging, long-term | 0.0031 | square meter | GENESIS_2050_PEMFC-bat_Base | None | EUR | production | 1 | 0.0031 | (Unknown) | (Unknown) | (Unknown) | (Unknown) |  |  | cm² | 31 | m2 | 0.0031
wafer production, fabricated, for integrated circuit | 0.0031 | square meter | ecoinvent_remind_SSP2-Base_2050 | None | GLO | technosphere | 2 | -5.7764 | 0.037749 | (Unknown) | (Unknown) | (Unknown) |  |  | cm² | 31 | m2 | 0.0031
Activity | production of DCB substrate, to furnace, ACDC power module, battery charging, long-term
categories | Battery Charging modules
code | 8119B94B67BB4652B7F49AAEE1658A74
comment | Based on Scalable power electronic inverter unit LCI Model, version 1.01 from Nörderlof et al.
location | EUR
production amount | 0.018
type | process
unit | square meter
Exchanges
name | amount | unit | database | categories | location | type | uncertainty type | loc | scale | shape | minimum | maximum | comment
production of DCB substrate, to furnace, ACDC power module, battery charging, long-term | 0.018 | square meter | GENESIS_2050_PEMFC-bat_Base | None | EUR | production | 1 | 0.018 | (Unknown) | (Unknown) | (Unknown) | (Unknown)
production of DCB substrate, cleaned and baked, ACDC power module, battery charging, long-term | 0.018 | square meter | GENESIS_2050_PEMFC-bat_Base | None | EUR | technosphere | 1 | 0.018 | (Unknown) | (Unknown) | (Unknown) | (Unknown) |  |  | 0.018
market group for electricity, low voltage | 0.16 | kilowatt hour | ecoinvent_remind_SSP2-Base_2050 | None | RER | technosphere | 2 | -1.8326 | 0.20928 | (Unknown) | (Unknown) | (Unknown) |  | kWh | 0.16 | kWh | 0.16
market for dipropylene glycol monomethyl ether | 0.005 | kilogram | ecoinvent_remind_SSP2-Base_2050 | None | RER | technosphere | 2 | -5.2983 | 0.20928 | (Unknown) | (Unknown) | (Unknown) |  | g | 5 | kg | 0.005
market for monoethanolamine | 0.0008 | kilogram | ecoinvent_remind_SSP2-Base_2050 | None | GLO | technosphere | 2 | -7.1309 | 0.20928 | (Unknown) | (Unknown) | (Unknown) |  | g | 0.8 | kg | 0.0008
market for water, deionised | 0.0244 | kilogram | ecoinvent_remind_SSP2-Base_2050 | None | Europe without Switzerland | technosphere | 2 | -3.7132 | 0.20928 | (Unknown) | (Unknown) | (Unknown) |  | g | 24.4 | kg | 0.0244
Solder paste waste, battery charging, long-term | 0.0057 | kilogram | GENESIS_2050_PEMFC-bat_Base | None | Europe without Switzerland | technosphere | 2 | -5.1673 | 0.20928 | (Unknown) | (Unknown) | (Unknown) |  | g | 5.7 | kg | 0.0057
Activity | production of DCB substrate, cleaned and baked, ACDC power module, battery charging, long-term
categories | Battery Charging modules
code | BF8E10FF31124361B9FA262740B5CB20
comment | Based on Scalable power electronic inverter unit LCI Model, version 1.01 from Nörderlof et al.
location | EUR
production amount | 0.018
type | process
unit | square meter
Exchanges
name | amount | unit | database | categories | location | type | uncertainty type | loc | scale | shape | minimum | maximum | comment
production of DCB substrate, cleaned and baked, ACDC power module, battery charging, long-term | 0.018 | square meter | GENESIS_2050_PEMFC-bat_Base | None | EUR | production | 1 | 0.018 | (Unknown) | (Unknown) | (Unknown) | (Unknown)
production of DCB, patterned, nickel plated, ACDC power module, battery charging, long-term | 0.018 | square meter | GENESIS_2050_PEMFC-bat_Base | None | EUR | technosphere | 1 | 0.018 | (Unknown) | (Unknown) | (Unknown) | (Unknown) |  |  | 0.018
market group for electricity, low voltage | 3.44 | kilowatt hour | ecoinvent_remind_SSP2-Base_2050 | None | RER | technosphere | 2 | 1.2355 | 0.20928 | (Unknown) | (Unknown) | (Unknown) |  | kWh | 3.44
market for water, deionised | 0.0069 | kilogram | ecoinvent_remind_SSP2-Base_2050 | None | Europe without Switzerland | technosphere | 2 | -4.9762 | 0.20928 | (Unknown) | (Unknown) | (Unknown) |  | g | 6.9 | kg | 0.0069
market for isopropanol | 0.0084 | kilogram | ecoinvent_remind_SSP2-Base_2050 | None | RER | technosphere | 2 | -4.7795 | 0.20928 | (Unknown) | (Unknown) | (Unknown) |  | g | 8.4 | kg | 0.0084
Solder paste waste, battery charging, long-term | 0.0084 | kilogram | GENESIS_2050_PEMFC-bat_Base | None | Europe without Switzerland | technosphere | 2 | -4.7795 | 0.20928 | (Unknown) | (Unknown) | (Unknown) |  | g | 8.4 | kg | 0.0084
Activity | production of DCB, patterned, nickel plated, ACDC power module, battery charging, long-term
categories | Battery Charging modules
code | 1013CB6CE09A408887F7AF41FB0A5D7A
comment | Based on Scalable power electronic inverter unit LCI Model, version 1.01 from Nörderlof et al.
location | EUR
production amount | 0.03
type | process | [15 empty] | nickel
unit | square meter | [15 empty] | density | 8900 | kg/m3
Exchanges | [16 empty] | layer thickness | 5e-06 | m
name | amount | unit | database | categories | location | type | uncertainty type | loc | scale | shape | minimum | maximum | comment |  |  |  | so | 0.0445 | kg/m2
production of DCB, patterned, nickel plated, ACDC power module, battery charging, long-term | 0.03 | square meter | GENESIS_2050_PEMFC-bat_Base | None | EUR | production | 1 | 0.03 | (Unknown) | (Unknown) | (Unknown) | (Unknown) |  | dm2 | 3
production of DCB, patterned, ACDC power module, battery charging, long-term | 0.03 | square meter | GENESIS_2050_PEMFC-bat_Base | None | EUR | technosphere | 1 | 0.03 | 0.072284 | (Unknown) | (Unknown) | (Unknown) |  | dm2 | 3 |  | conversion
production of nickel in plated layer, ACDC power module, battery charging, long-term | 0.82 | kilogram | GENESIS_2050_PEMFC-bat_Base | None | EUR | technosphere | 1 | 0.82 | 0.072284 | (Unknown) | (Unknown) | (Unknown) |  |  |  |  | 0.82 | m2 | 0.03649 | kg
market for water, deionised | 6.6 | kilogram | ecoinvent_remind_SSP2-Base_2050 | None | Europe without Switzerland | technosphere | 2 | 1.8871 | 0.072284 | (Unknown) | (Unknown) | (Unknown) |  | kg | 6.6
market for nickel-rich materials | 3e-07 | kilogram | ecoinvent_remind_SSP2-Base_2050 | None | GLO | technosphere | 2 | -15.0195 | 0.072284 | (Unknown) | (Unknown) | (Unknown) |  | mg | 0.3 | kg | 3e-07
market for wastewater, average | 0.0066 | cubic meter | ecoinvent_remind_SSP2-Base_2050 | None | Europe without Switzerland | technosphere | 2 | -5.0207 | 0.072284 | (Unknown) | (Unknown) | (Unknown) |  | dm³ | 6.6 | m3 | 0.0066
Activity | production of DCB, patterned, ACDC power module, battery charging, long-term
categories | Battery Charging modules
code | 100ADBB3DF4A406B97FE422C6920FF3F
comment | Based on Scalable power electronic inverter unit LCI Model, version 1.01 from Nörderlof et al.
location | EUR
production amount | 0.018
type | process
unit | square meter
Exchanges
name | amount | unit | database | categories | location | type | uncertainty type | loc | scale | shape | minimum | maximum | comment
production of DCB, patterned, ACDC power module, battery charging, long-term | 0.018 | square meter | GENESIS_2050_PEMFC-bat_Base | None | EUR | production | 1 | 0.018 | (Unknown) | (Unknown) | (Unknown) | (Unknown) |  |  | 0.018
production of DCB, before etching, ACDC power module, battery charging, long-term | 0.018 | square meter | GENESIS_2050_PEMFC-bat_Base | None | EUR | technosphere | 1 | 0.018 | (Unknown) | (Unknown) | (Unknown) | (Unknown) |  |  | 0.018
market group for electricity, low voltage | 0.23 | kilowatt hour | ecoinvent_remind_SSP2-Base_2050 | None | RER | technosphere | 2 | -1.4697 | 0.225 | (Unknown) | (Unknown) | (Unknown) |  | kWh | 0.23
market for acetone, liquid | 0.0107 | kilogram | ecoinvent_remind_SSP2-Base_2050 | None | RER | technosphere | 2 | -4.5375 | 0.225 | (Unknown) | (Unknown) | (Unknown) |  | kg | 0.0107
market for potassium carbonate | 0.0233 | kilogram | ecoinvent_remind_SSP2-Base_2050 | None | GLO | technosphere | 2 | -3.7593 | 0.225 | (Unknown) | (Unknown) | (Unknown) |  | kg | 0.0233
market for isopropanol | 0.0107 | kilogram | ecoinvent_remind_SSP2-Base_2050 | None | RER | technosphere | 2 | -4.5375 | 0.225 | (Unknown) | (Unknown) | (Unknown) |  | kg | 0.0107
market for chemical, organic | 0.0081 | kilogram | ecoinvent_remind_SSP2-Base_2050 | None | GLO | technosphere | 2 | -4.8159 | 0.225 | (Unknown) | (Unknown) | (Unknown) |  | kg | 0.0081
market for potassium hydroxide | 0.0233 | kilogram | ecoinvent_remind_SSP2-Base_2050 | None | GLO | technosphere | 2 | -3.7593 | 0.225 | (Unknown) | (Unknown) | (Unknown) |  | kg | 0.0233
market for water, deionised | 0.429 | kilogram | ecoinvent_remind_SSP2-Base_2050 | None | Europe without Switzerland | technosphere | 2 | -0.8463 | 0.225 | (Unknown) | (Unknown) | (Unknown) |  | kg | 0.429
NMVOC, non-methane volatile organic compounds, unspecified origin | 0.0041 | kilogram | biosphere3 | air | None | biosphere | 2 | -5.4968 | 0.225 | (Unknown) | (Unknown) | (Unknown) |  | kg | 0.0041
Solder paste waste, battery charging, long-term | 0.077 | kilogram | GENESIS_2050_PEMFC-bat_Base | None | Europe without Switzerland | technosphere | 2 | -2.5639 | 0.225 | (Unknown) | (Unknown) | (Unknown) |  | kg | 0.077
Activity | production of DCB, before etching, ACDC power module, battery charging, long-term
categories | Battery Charging modules
code | 70F4E0C8C5F14E5DBECC12B7FC6726D6
comment | Based on Scalable power electronic inverter unit LCI Model, version 1.01 from Nörderlof et al.
location | EUR
production amount | 0.018
type | process
unit | square meter
Exchanges
name | amount | unit | database | categories | location | type | uncertainty type | loc | scale | shape | minimum | maximum | comment
production of DCB, before etching, ACDC power module, battery charging, long-term | 0.018 | square meter | GENESIS_2050_PEMFC-bat_Base | None | EUR | production | 1 | 0.018 | (Unknown) | (Unknown) | (Unknown) | (Unknown)
production of Alumina substrate, ACDC power module, battery charging, long-term | 0.018 | square meter | GENESIS_2050_PEMFC-bat_Base | None | EUR | technosphere | 1 | 0.018 | 0.028723 | (Unknown) | (Unknown) | (Unknown) |  | m² | 0.018
production of copper bus bars, contacts, plates and foils, ACDC power module, battery charging, long-term | 0.186 | kg | GENESIS_2050_PEMFC-bat_Base | None | EUR | technosphere | 1 | 0.186 | 0.028723 | (Unknown) | (Unknown) | (Unknown) |  | g | 186 | kg | 0.186
market group for electricity, low voltage | 0.02 | kilowatt hour | ecoinvent_remind_SSP2-Base_2050 | None | RER | technosphere | 2 | -3.912 | 0.20928 | (Unknown) | (Unknown) | (Unknown) |  | kWh | 0.02
market group for electricity, low voltage | 1.06 | kilowatt hour | ecoinvent_remind_SSP2-Base_2050 | None | RER | technosphere | 2 | 0.058269 | 0.20928 | (Unknown) | (Unknown) | (Unknown) |  | kWh | 1.06
market group for electricity, low voltage | 0.27 | kilowatt hour | ecoinvent_remind_SSP2-Base_2050 | None | RER | technosphere | 2 | -1.3093 | 0.096437 | (Unknown) | (Unknown) | (Unknown) |  | kWh | 0.27
market for acetone, liquid | 0.002 | kilogram | ecoinvent_remind_SSP2-Base_2050 | None | RER | technosphere | 2 | -6.2146 | 0.20928 | (Unknown) | (Unknown) | (Unknown) |  | g | 2 | kg | 0.002
market for water, deionised | 0.01 | kilogram | ecoinvent_remind_SSP2-Base_2050 | None | Europe without Switzerland | technosphere | 2 | -4.6052 | 0.20928 | (Unknown) | (Unknown) | (Unknown) |  | kg | 0.01
market for hydrochloric acid, without water, in 30% solution state | 0.0027 | kilogram | ecoinvent_remind_SSP2-Base_2050 | None | RoW | technosphere | 2 | -5.9145 | 0.20928 | (Unknown) | (Unknown) | (Unknown) |  | g | 2.7 | kg | 0.0027
market for isopropanol | 0.005 | kilogram | ecoinvent_remind_SSP2-Base_2050 | None | RER | technosphere | 2 | -5.2983 | 0.20928 | (Unknown) | (Unknown) | (Unknown) |  | g | 5 | kg | 0.005
market for nitrogen, liquid | 3.1 | kilogram | ecoinvent_remind_SSP2-Base_2050 | None | RER | technosphere | 2 | 1.1314 | 0.20928 | (Unknown) | (Unknown) | (Unknown) |  | kg | 3.1
Solder paste waste, battery charging, long-term | 0.0089 | kilogram | GENESIS_2050_PEMFC-bat_Base | None | Europe without Switzerland | technosphere | 2 | -4.7217 | 0.20928 | (Unknown) | (Unknown) | (Unknown) |  | kg | 0.0089
Activity | production of Alumina substrate, ACDC power module, battery charging, long-term
categories | Battery Charging modules
code | D59557F6F400497B90FF13B1211E06DF
comment | Based on Scalable power electronic inverter unit LCI Model, version 1.01 from Nörderlof et al.
location | EUR
production amount | 0.018
type | process
unit | square meter
Exchanges
name | amount | unit | database | categories | location | type | uncertainty type | loc | scale | shape | minimum | maximum | comment
production of Alumina substrate, ACDC power module, battery charging, long-term | 0.018 | square meter | GENESIS_2050_PEMFC-bat_Base | None | EUR | production | 1 | 0.018 | (Unknown) | (Unknown) | (Unknown) | (Unknown) |  | m² | 0.018
market for aluminium oxide, metallurgical | 0.03 | kilogram | ecoinvent_remind_SSP2-Base_2050 | None | RoW | technosphere | 2 | -3.5066 | 0.22517 | (Unknown) | (Unknown) | (Unknown) |  | kg | 0.03
market group for electricity, low voltage | 0.38 | kilowatt hour | ecoinvent_remind_SSP2-Base_2050 | None | RER | technosphere | 2 | -0.96758 | 0.22517 | (Unknown) | (Unknown) | (Unknown) |  | kWh | 0.38
acrylic dispersion production, product in 65% solution state | 0.00063 | kilogram | ecoinvent_remind_SSP2-Base_2050 | None | RER | technosphere | 2 | -7.3698 | 0.22517 | (Unknown) | (Unknown) | (Unknown) |  | g | 0.63 | kg | 0.00063
market for glycerine | 0.003 | kilogram | ecoinvent_remind_SSP2-Base_2050 | None | RER | technosphere | 2 | -5.8091 | 0.22517 | (Unknown) | (Unknown) | (Unknown) |  | kg | 0.003
acrylic binder production, product in 34% solution state | 0.0025 | kilogram | ecoinvent_remind_SSP2-Base_2050 | None | RER | technosphere | 2 | -5.9915 | 0.22517 | (Unknown) | (Unknown) | (Unknown) |  | kg | 0.0025
market for water, ultrapure | 0.022 | kilogram | ecoinvent_remind_SSP2-Base_2050 | None | RER | technosphere | 2 | -3.8167 | 0.22517 | (Unknown) | (Unknown) | (Unknown) |  | kg | 0.022
Ammonia | 0.00013 | kilogram | biosphere3 | air | None | biosphere | 2 | -8.948 | 0.10344 | (Unknown) | (Unknown) | (Unknown) |  | g | 0.13 | kg | 0.00013
Carbon dioxide, fossil | 0.001 | kilogram | biosphere3 | air | None | biosphere | 2 | -6.9078 | 0.10344 | (Unknown) | (Unknown) | (Unknown) |  | g | 1 | kg | 0.001
Carbon monoxide, fossil | 0.00088 | kilogram | biosphere3 | air | None | biosphere | 2 | -7.0356 | 0.10344 | (Unknown) | (Unknown) | (Unknown) |  | g | 0.88 | kg | 0.00088
NMVOC, non-methane volatile organic compounds, unspecified origin | 0.0005 | kilogram | biosphere3 | air | None | biosphere | 2 | -7.6009 | 0.10344 | (Unknown) | (Unknown) | (Unknown) |  | g | 0.5 | kg | 0.0005
Hazardous waste incineration, battery charging, long-term | 0.0068 | kilogram | GENESIS_2050_PEMFC-bat_Base | None | Europe without Switzerland | technosphere | 2 | -4.9908 | 0.11269 | (Unknown) | (Unknown) | (Unknown) |  | kg | 0.0068

## B. DCDC POWER MODULE
cutoff | 13 | [11 empty] | 16536965839B4F6ABFE0EE806BF67501
Activity | production of DCDC power module, battery charging, long-term
categories | Battery Charging modules
code | 1B2098F46C1D45D891A50C0C0AA76792
comment | Table B1 of GENESIS_LCI_power_elec_drives_long-term_v01.xlsx. 1 unit corresponds to 4.4 kg of DC/AC grid inverter
location | EUR
production amount | 1
type | process
unit | unit
Exchanges
name | amount | unit | database | categories | location | type | uncertainty type | loc | scale | shape | minimum | maximum | comment
production of DCDC power module, battery charging, long-term | 1 | unit | GENESIS_2040 | None | EUR | production | 1 | 1 | (Unknown) | (Unknown) | (Unknown) | (Unknown)
production of driver board, assembled, battery charging, long-term | 0.078 | kilogram | GENESIS_2040 | None | EUR | technosphere | 1 | 0.078 | (Unknown) | (Unknown) | (Unknown) | (Unknown) |  |  | Driver board, assembled | g | 78 | kg | 0.078
production of logic board, assembled, with connector, battery charging, long-term | 0.098 | kilogram | GENESIS_2040 | None | EUR | technosphere | 1 | 0.098 | (Unknown) | (Unknown) | (Unknown) | (Unknown) |  |  | Logic board, assembled, with connector | g | 98 | kg | 0.098
capacitor production, auxilliaries and energy use | 1.55 | kilogram | ecoinvent_remind_SSP2-NDC_2040 | None | GLO | technosphere | 1 | 1.55 | (Unknown) | (Unknown) | (Unknown) | (Unknown) |  |  | DC link capacitor | kg | 1.55 | kg | 1.55
production of IGBT power module, complete, DCDC power module, battery charging, long-term | 2.4 | kilogram | GENESIS_2040 | None | EUR | technosphere | 1 | 2.4 | (Unknown) | (Unknown) | (Unknown) | (Unknown) |  |  | IGBT power module, complete | kg | 2.4 | kg | 2.4
production of Galvanized terminals, screws and washers, DCDC power module, battery charging, long-term | 0.042241 | square meter | GENESIS_2040 | None | EUR | technosphere | 1 | 0.042241 | (Unknown) | (Unknown) | (Unknown) | (Unknown) |  | see assumption about kg/m2 in "Reusable" | Galvanized screws and washers | g | 245 | m2 | 0.042241 | 5.8 | kg/m2
production of plated cable glands, DCDC power module, battery charging, long-term | 0.405 | kilogram | GENESIS_2040 | None | EUR | technosphere | 1 | 0.405 | (Unknown) | (Unknown) | (Unknown) | (Unknown) |  |  | Plated cable glands | g | 405 | kg | 0.405
market for nylon 6, glass-filled | 0.002 | kilogram | ecoinvent_remind_SSP2-NDC_2040 | None | RER | technosphere | 1 | 0.002 | (Unknown) | (Unknown) | (Unknown) | (Unknown) | Lamellar inserts(for glands) |  | Lamellar inserts(for glands) | g | 2 | kg | 0.002
market for silicone product | 0.013 | kilogram | ecoinvent_remind_SSP2-NDC_2040 | None | RER | technosphere | 1 | 0.013 | (Unknown) | (Unknown) | (Unknown) | (Unknown) | O-rings and gland seals (for glands) |  | O-rings and gland seals (for glands) | g | 13 | kg | 0.013
market for nylon 6, glass-filled | 0.002 | kilogram | ecoinvent_remind_SSP2-NDC_2040 | None | RER | technosphere | 1 | 0.002 | (Unknown) | (Unknown) | (Unknown) | (Unknown) | Nylon distance spacers |  | Nylon distance spacers | g | 2 | kg | 0.002
extrusion, plastic pipes | 0.002 | kilogram | ecoinvent_remind_SSP2-NDC_2040 | None | RER | technosphere | 1 | 0.002 | (Unknown) | (Unknown) | (Unknown) | (Unknown) | Nylon distance spacers |  | Nylon distance spacers | g | 2 | kg | 0.002
Bus bar, laminated, DCDC power module, battery charging, long-term | 1.99 | kilogram | GENESIS_2040 | None | EUR | technosphere | 1 | 1.99 | (Unknown) | (Unknown) | (Unknown) | (Unknown) | Bus bar, laminated, DCDC power module, battery charging, long-term |  | Bus bar, laminated, DCDC power module, battery charging, long-term | kg | 1.99 | kg | 1.99
production of machined casing, DCDC power module, battery charging, long-term | 6.65 | kilogram | GENESIS_2040 | None | EUR | technosphere | 1 | 6.65 | (Unknown) | (Unknown) | (Unknown) | (Unknown) | assuming 1kg is one unit? |  | Machined casing, surface treated | kg | 6.75 | kg | 6.75
market for aluminium oxide, metallurgical | 0.049 | kilogram | ecoinvent_remind_SSP2-NDC_2040 | None | RoW | technosphere | 1 | 0.049 | (Unknown) | (Unknown) | (Unknown) | (Unknown) | TIM - aluminium oxide |  | TIM - aluminium oxide | g | 49 | kg | 0.049
market for zinc oxide | 0.011 | kilogram | ecoinvent_remind_SSP2-NDC_2040 | None | GLO | technosphere | 1 | 0.011 | (Unknown) | (Unknown) | (Unknown) | (Unknown) | TIM - zinc oxide |  | TIM - zinc oxide | g | 11 | kg | 0.011
market for silicone product | 0.011 | kilogram | ecoinvent_remind_SSP2-NDC_2040 | None | RER | technosphere | 1 | 0.011 | (Unknown) | (Unknown) | (Unknown) | (Unknown) | TIM - silicone oil |  | TIM - silicone oil | g | 11 | kg | 0.011
market group for electricity, low voltage | 1.6 | kilowatt hour | ecoinvent_remind_SSP2-NDC_2040 | None | EUR | technosphere | 1 | 1.6 | (Unknown) | (Unknown) | (Unknown) | (Unknown) | electricity demand for building services in PCB assembly and for final inverter unit assembly
market group for electricity, low voltage | 3.7 | kilowatt hour | ecoinvent_remind_SSP2-NDC_2040 | None | EUR | technosphere | 1 | 3.7 | (Unknown) | (Unknown) | (Unknown) | (Unknown) | electricity demand for building services in the DCB and power module assembly
market group for electricity, low voltage | 1.5 | kilowatt hour | ecoinvent_remind_SSP2-NDC_2040 | None | EUR | technosphere | 1 | 1.5 | (Unknown) | (Unknown) | (Unknown) | (Unknown) | electricity demand for buiding services in casing manufacturing
weight check 14 kg
13.506

## B.Reused
cutoff | 13
Activity | production of Galvanized terminals, screws and washers, DCDC power module, battery charging, long-term
categories | Battery Charging modules
code | A16637F7C2E84E568C3933F223E96FBA
comment | Based on Scalable power electronic inverter unit LCI Model, version 1.01 from Nörderlof et al.
location | EUR
production amount | 0.011
type | process
unit | square meter
Exchanges
name | amount | unit | database | categories | location | type | uncertainty type | loc | scale | shape | minimum | maximum | comment
production of Galvanized terminals, screws and washers, DCDC power module, battery charging, long-term | 0.011 | square meter | GENESIS_2040 | None | EUR | production | 1 | 0.011 | (Unknown) | (Unknown) | (Unknown) | (Unknown)
production of Galvanization layer, DCDC power module, battery charging, long-term | 0.0638 | kilogram | GENESIS_2040 | None | EUR | technosphere | 1 | 0.0638 | (Unknown) | (Unknown) | (Unknown) | (Unknown) |  | assuming (see below) | 5.8 | kg/m2 | 0.0638
production of Cleaned terminals, screws and washers, DCDC power module, battery charging, long-term | 0.011 | square meter | GENESIS_2040 | None | EUR | technosphere | 1 | 0.011 | (Unknown) | (Unknown) | (Unknown) | (Unknown)
market for water, deionised | 0.09 | kilogram | ecoinvent_remind_SSP2-NDC_2040 | None | Europe without Switzerland | technosphere | 2 | -2.4079 | 0.11236 | (Unknown) | (Unknown) | (Unknown) |  | kg | 0.09
market for zinc | 4.5e-09 | kilogram | ecoinvent_remind_SSP2-NDC_2040 | None | GLO | technosphere | 2 | -19.2192 | 0.11236 | (Unknown) | (Unknown) | (Unknown) |  | mg | 0.0045 | 4.5e-09 | kilogram
market for wastewater, average | 9e-05 | cubic meter | ecoinvent_remind_SSP2-NDC_2040 | None | Europe without Switzerland | technosphere | 2 | -9.3157 | 0.11236 | (Unknown) | (Unknown) | (Unknown) |  | dm³ | 0.09 | 9e-05 | M3
Activity | production of Galvanization layer, DCDC power module, battery charging, long-term
categories | Battery Charging modules
code | 9239C949D8E7428EA617FADFB1293167
comment | Based on Scalable power electronic inverter unit LCI Model, version 1.01 from Nörderlof et al.
location | EUR
production amount | 0.006
type | process
unit | kilogram
Exchanges
name | amount | unit | database | categories | location | type | uncertainty type | loc | scale | shape | minimum | maximum | comment
production of Galvanization layer, DCDC power module, battery charging, long-term | 0.006 | kilogram | GENESIS_2040 | None | EUR | production | 1 | 0.006 | (Unknown) | (Unknown) | (Unknown) | (Unknown)
market for zinc | 0.0065 | kilogram | ecoinvent_remind_SSP2-NDC_2040 | None | GLO | technosphere | 2 | -5.036 | 0.11236 | (Unknown) | (Unknown) | (Unknown) |  | g | 6.5 | kg | 0.0065
market group for electricity, low voltage | 0.03 | kilowatt hour | ecoinvent_remind_SSP2-NDC_2040 | None | RER | technosphere | 2 | -3.5066 | 0.11236 | (Unknown) | (Unknown) | (Unknown) |  | kWh | 0.03
Hazardous waste disposed | 0.0003 | kilogram | biosphere3 | inventory indicator::waste | None | biosphere | 2 | -8.1117 | 0.11236 | (Unknown) | (Unknown) | (Unknown) |  | g | 0.3 | kg | 0.0003
Activity | production of Cleaned terminals, screws and washers, DCDC power module, battery charging, long-term
categories | Battery Charging modules
code | 47C70A686D294A6ABF643E3202E4D2F7
comment | Based on Scalable power electronic inverter unit LCI Model, version 1.01 from Nörderlof et al. | [12 empty] | so 0,29 kg screws corresponds to 0,05 m2
location | EUR | [12 empty] | 5.8 | kg/m2
production amount | 0.22
type | process
unit | square meter
Exchanges
name | amount | unit | database | categories | location | type | uncertainty type | loc | scale | shape | minimum | maximum | comment
production of Cleaned terminals, screws and washers, DCDC power module, battery charging, long-term | 0.05 | square meter | GENESIS_2040 | None | EUR | production | 1 | 0.05 | (Unknown) | (Unknown) | (Unknown) | (Unknown)
production of Steel terminals, screws and washers, DCDC power module, battery charging, long-term | 0.29 | kilogram | GENESIS_2040 | None | EUR | technosphere | 1 | 0.29 | (Unknown) | (Unknown) | (Unknown) | (Unknown)
market group for electricity, low voltage | 0.31 | kilowatt hour | ecoinvent_remind_SSP2-NDC_2040 | None | RER | technosphere | 2 | -1.1712 | 0.072284 | (Unknown) | (Unknown) | (Unknown) |  | kWh | 0.31
market for sodium hydroxide, without water, in 50% solution state | 0.007 | kilogram | ecoinvent_remind_SSP2-NDC_2040 | None | GLO | technosphere | 2 | -4.9618 | 0.072284 | (Unknown) | (Unknown) | (Unknown) |  | g | 7 | kg | 0.007
market for sulfuric acid | 0.013 | kilogram | ecoinvent_remind_SSP2-NDC_2040 | None | RER | technosphere | 2 | -4.3428 | 0.072284 | (Unknown) | (Unknown) | (Unknown) |  | g | 13 | kg | 0.013
market for water, deionised | 11.7 | kilogram | ecoinvent_remind_SSP2-NDC_2040 | None | Europe without Switzerland | technosphere | 2 | 2.4596 | 0.072284 | (Unknown) | (Unknown) | (Unknown) |  | kg | 11.7
market for wastewater, average | 0.0117 | cubic meter | ecoinvent_remind_SSP2-NDC_2040 | None | Europe without Switzerland | technosphere | 2 | -4.4482 | 0.072284 | (Unknown) | (Unknown) | (Unknown) |  | dm³ | 11.7 | m3 | 0.0117
Activity | production of nickel in plated layer, DCDC power module, battery charging, long-term
categories | Battery Charging modules
code | A931A0F240324B9E85B06FE9B7D86DFE
comment | Based on Scalable power electronic inverter unit LCI Model, version 1.01 from Nörderlof et al.
location | EUR
production amount | 0.015
type | process
unit | kilogram
Exchanges
name | amount | unit | database | categories | location | type | uncertainty type | loc | scale | shape | minimum | maximum | comment
production of nickel in plated layer, DCDC power module, battery charging, long-term | 0.015 | kilogram | GENESIS_2040 | None | EUR | production | 1 | 0.015 | (Unknown) | (Unknown) | (Unknown) | (Unknown)
market for nickel-rich materials | 0.016 | kilogram | ecoinvent_remind_SSP2-NDC_2040 | None | GLO | technosphere | 2 | -4.1352 | 0.072284 | (Unknown) | (Unknown) | (Unknown) |  | g | 16 | kg | 0.016
market group for electricity, low voltage | 0.07 | kilowatt hour | ecoinvent_remind_SSP2-NDC_2040 | None | RER | technosphere | 2 | -2.6593 | 0.072284 | (Unknown) | (Unknown) | (Unknown) |  | kWh | 0.07
Hazardous waste incineration, battery charging, long-term | 0.015 | kilogram | GENESIS_2040 | None | Europe without Switzerland | technosphere | 2 | -4.1997 | 0.072284 | (Unknown) | (Unknown) | (Unknown)
Activity | production of Steel terminals, screws and washers, DCDC power module, battery charging, long-term
categories | Battery Charging modules | [12 empty] | SAME SCALE!
code | E6A6DE62C0624B9AA83E3EF2D117968C
comment | Based on Scalable power electronic inverter unit LCI Model, version 1.01 from Nörderlof et al.
location | EUR
production amount | 0.28
type | process
unit | kilogram
Exchanges
name | amount | unit | database | categories | location | type | uncertainty type | loc | scale | shape | minimum | maximum | comment
production of Steel terminals, screws and washers, DCDC power module, battery charging, long-term | 0.28 | kilogram | GENESIS_2040 | None | EUR | production | 1 | 0.28 | (Unknown) | (Unknown) | (Unknown) | (Unknown)
market for steel, low-alloyed, hot rolled | 0.28 | kilogram | ecoinvent_remind_SSP2-NDC_2040 | None | GLO | technosphere | 1 | 0.28 | (Unknown) | (Unknown) | (Unknown) | (Unknown)
market for section bar rolling, steel | 0.28 | kilogram | ecoinvent_remind_SSP2-NDC_2040 | None | GLO | technosphere | 1 | 0.28 | (Unknown) | (Unknown) | (Unknown) | (Unknown)
Activity | production of copper bus bars, contacts, plates and foils, DCDC power module, battery charging, long-term
categories | Battery Charging modules
code | F25FF7219364473DAABA5261A2D55840
comment | Based on Scalable power electronic inverter unit LCI Model, version 1.01 from Nörderlof et al. | [12 empty] | SAME SCALE!
location | EUR
production amount | 3.54
type | process
unit | kilogram
Exchanges
name | amount | unit | database | categories | location | type | uncertainty type | loc | scale | shape | minimum | maximum | comment
production of copper bus bars, contacts, plates and foils, DCDC power module, battery charging, long-term | 3.54 | kilogram | GENESIS_2040 | None | EUR | production | 1 | 3.54 | (Unknown) | (Unknown) | (Unknown) | (Unknown)
market for copper, anode | 3.54 | kilogram | ecoinvent_remind_SSP2-NDC_2040 | None | GLO | technosphere | 1 | 3.54 | (Unknown) | (Unknown) | (Unknown) | (Unknown)
market for sheet rolling, copper | 3.54 | kilogram | ecoinvent_remind_SSP2-NDC_2040 | None | GLO | technosphere | 1 | 3.54 | (Unknown) | (Unknown) | (Unknown) | (Unknown)
metal working, average for copper product manufacturing | 3.54 | kilogram | ecoinvent_remind_SSP2-NDC_2040 | None | RER | technosphere | 1 | 3.54 | (Unknown) | (Unknown) | (Unknown) | (Unknown)
Activity | Bus bar, laminated, DCDC power module, battery charging, long-term
categories | Battery Charging modules
code | 1DE19BFAD6924123A5B7FEA6A384E96F
comment | negative
location | EUR | [12 empty] | same scale
production amount | 0.25
type | process
unit | kilogram
Exchanges
name | amount | unit | database | categories | location | type | uncertainty type | loc | scale | shape | minimum | maximum | comment
Bus bar, laminated, DCDC power module, battery charging, long-term | 0.25 | kilogram | GENESIS_2040 | None | EUR | production | 1 | 0.25 | (Unknown) | (Unknown) | (Unknown) | (Unknown)
production of copper bus bars, contacts, plates and foils, DCDC power module, battery charging, long-term | 0.25 | kilogram | GENESIS_2040 | None | EUR | technosphere | 1 | 0.25 | (Unknown) | (Unknown) | (Unknown) | (Unknown)
extrusion, co-extrusion of plastic sheets | 0.02 | kilogram | ecoinvent_remind_SSP2-NDC_2040 | None | RoW | technosphere | 1 | 0.02 | (Unknown) | (Unknown) | (Unknown) | (Unknown)
market for laminating service, foil, with acrylic binder | 0.47 | square meter | ecoinvent_remind_SSP2-NDC_2040 | None | GLO | technosphere | 1 | 0.47 | (Unknown) | (Unknown) | (Unknown) | (Unknown)
market for polyethylene terephthalate, granulate, bottle grade | 0.02 | kilogram | ecoinvent_remind_SSP2-NDC_2040 | None | GLO | technosphere | 1 | 0.02 | (Unknown) | (Unknown) | (Unknown) | (Unknown)

## B. Cable glands
cutoff | 13
Activity | production of plated cable glands, DCDC power module, battery charging, long-term
categories | Battery Charging modules
code | 50629E07C2D54910AE7FF804E9C874B7
comment | Based on Scalable power electronic inverter unit LCI Model, version 1.01 from Nörderlof et al.
location | EUR
production amount | 0.03
type | process
unit | kilogram | [16 empty] | nickel
Exchanges | [17 empty] | density | 8900 | kg/m3
name | amount | unit | database | categories | location | type | uncertainty type | loc | scale | shape | minimum | maximum | comment |  |  |  |  | layer thickness | 5e-06 | m
production of plated cable glands, DCDC power module, battery charging, long-term | 0.03 | kilogram | GENESIS_2040 | None | EUR | production | 1 | 1 | (Unknown) | (Unknown) | (Unknown) | (Unknown) |  | assuming that the area is equivbalent to teh weight in mother process |  | - |  | so | 0.46 | kg/m2
production of cleaned cable glands, DCDC power module, battery charging, long-term | 0.03 | square meter | GENESIS_2040 | None | EUR | technosphere | 1 | 0.03 | 0.072284 | (Unknown) | (Unknown) | (Unknown) |  | dm2 | 3
production of nickel in plated layer, DCDC power module, battery charging, long-term | 0.3174 | kilogram | GENESIS_2040 | None | EUR | technosphere | 1 | 0.3174 | 0.072284 | (Unknown) | (Unknown) | (Unknown) | [5 empty] | conversion
market for water, deionised | 5.5 | kilogram | ecoinvent_remind_SSP2-NDC_2040 | None | Europe without Switzerland | technosphere | 2 | 1.7047 | 0.072284 | (Unknown) | (Unknown) | (Unknown) |  | kg | 5.5 | 5.5 |  | 0.69 | m2 | 0.3174 | kg
market for nickel-rich materials | 3e-07 | kilogram | ecoinvent_remind_SSP2-NDC_2040 | None | GLO | technosphere | 2 | -15.0195 | 0.072284 | (Unknown) | (Unknown) | (Unknown) |  | mg | 0.3 | 3e-07
market for wastewater, average | 0.0055 | cubic meter | ecoinvent_remind_SSP2-NDC_2040 | None | Europe without Switzerland | technosphere | 2 | -5.203 | 0.072284 | (Unknown) | (Unknown) | (Unknown) |  | dm³ | 5.5 | 0.0055
Activity | production of cleaned cable glands, DCDC power module, battery charging, long-term
categories | Battery Charging modules
code | 2822909A68B346CDB8E578F648396E9D
comment | Based on Scalable power electronic inverter unit LCI Model, version 1.01 from Nörderlof et al.
location | EUR
production amount | 0.03
type | process
unit | square meter
Exchanges
name | amount | unit | database | categories | location | type | uncertainty type | loc | scale | shape | minimum | maximum | comment
production of cleaned cable glands, DCDC power module, battery charging, long-term | 0.03 | square meter | GENESIS_2040 | None | EUR | production | 1 | 0.03 | 0.072284 | (Unknown) | (Unknown) | (Unknown) |  | dm2 | 3
production of brass cable glands, DCDC power module, battery charging, long-term | 0.03 | square meter | GENESIS_2040 | None | EUR | technosphere | 1 | 0.03 | 0.072284 | (Unknown) | (Unknown) | (Unknown)
market group for electricity, low voltage | 0.31 | kilowatt hour | ecoinvent_remind_SSP2-NDC_2040 | None | RER | technosphere | 2 | -1.1712 | 0.072284 | (Unknown) | (Unknown) | (Unknown) |  | kWh | 0.31
market for sodium hydroxide, without water, in 50% solution state | 0.007 | kilogram | ecoinvent_remind_SSP2-NDC_2040 | None | GLO | technosphere | 2 | -4.9618 | 0.072284 | (Unknown) | (Unknown) | (Unknown) |  | g | 7 | kg | 0.007
market for sulfuric acid | 0.013 | kilogram | ecoinvent_remind_SSP2-NDC_2040 | None | RER | technosphere | 2 | -4.3428 | 0.072284 | (Unknown) | (Unknown) | (Unknown) |  | g | 13 | kg | 0.013
market for water, deionised | 11.7 | kilogram | ecoinvent_remind_SSP2-NDC_2040 | None | Europe without Switzerland | technosphere | 2 | 2.4596 | 0.072284 | (Unknown) | (Unknown) | (Unknown) |  | kg | 11.7 | kg | 11.7
market for wastewater, average | 0.0117 | cubic meter | ecoinvent_remind_SSP2-NDC_2040 | None | Europe without Switzerland | technosphere | 2 | -4.4482 | 0.072284 | (Unknown) | (Unknown) | (Unknown) |  | dm³ | 11.7 | m3 | 0.0117
Activity | production of brass cable glands, DCDC power module, battery charging, long-term
categories | Battery Charging modules
code | A3C61BAB619B40D79CDB594B3EA25199
comment | Based on Scalable power electronic inverter unit LCI Model, version 1.01 from Nörderlof et al.
location | EUR
production amount | 0.03
type | process
unit | square meter
Exchanges
name | amount | unit | database | categories | location | type | uncertainty type | loc | scale | shape | minimum | maximum | comment
production of brass cable glands, DCDC power module, battery charging, long-term | 0.03 | square meter | GENESIS_2040 | None | EUR | production | 1 | 0.03 | (Unknown) | (Unknown) | (Unknown) | (Unknown)
casting, brass | 0.4 | kilogram | ecoinvent_remind_SSP2-NDC_2040 | None | RoW | technosphere | 1 | 0.4 | (Unknown) | (Unknown) | (Unknown) | (Unknown)
market for brass removed by turning, average, conventional | 0.4 | kilogram | ecoinvent_remind_SSP2-NDC_2040 | None | GLO | technosphere | 1 | 0.4 | (Unknown) | (Unknown) | (Unknown) | (Unknown)

## B. Machined casing
cutoff | 14
Activity | production of machined casing, DCDC power module, battery charging, long-term
categories | Battery Charging modules
code | 8C2E9EB69AB04822BC9167631795AB0A
comment | Based on Scalable power electronic inverter unit LCI Model, version 1.01 from Nörderlof et al.
location | EUR
production amount | 6.65
type | process
unit | kilogram
Exchanges
name | amount | reference product | unit | database | categories | location | type | uncertainty type | loc | scale | shape | minimum | maximum | comment
production of machined casing, DCDC power module, battery charging, long-term | 6.65 |  | kilogram | GENESIS_2040 | None | EUR | production | 1 | 6.65 | (Unknown) | (Unknown) | (Unknown) | (Unknown)
production of machined casing, mass scaled activities, DCDC power module, battery charging, long-term | 1 |  | unit | GENESIS_2040 | None | EUR | technosphere | 1 | 1 | (Unknown) | (Unknown) | (Unknown) | (Unknown)
market group for electricity, low voltage | 0.25 |  | kilowatt hour | ecoinvent_remind_SSP2-NDC_2040 | None | RER | technosphere | 2 | -1.3863 | 0.096047 | (Unknown) | (Unknown) | (Unknown) |  | kWh | 0.25
market group for electricity, low voltage | 0.5 |  | kilowatt hour | ecoinvent_remind_SSP2-NDC_2040 | None | GLO | technosphere | 2 | -0.69315 | 0.096047 | (Unknown) | (Unknown) | (Unknown) |  | kWh | 0.5
market for naphtha | 0.065 |  | kilogram | ecoinvent_remind_SSP2-NDC_2040 | None | RER | technosphere | 2 | -2.7334 | 0.096047 | (Unknown) | (Unknown) | (Unknown) |  | g | 65 | kg | 0.065
market for tap water | 1.2 |  | kilogram | ecoinvent_remind_SSP2-NDC_2040 | None | Europe without Switzerland | technosphere | 2 | 0.18232 | 0.096047 | (Unknown) | (Unknown) | (Unknown) |  | kg | 1.2
market for waste mineral oil | 0.065 |  | kilogram | ecoinvent_remind_SSP2-NDC_2040 | None | Europe without Switzerland | technosphere | 2 | -2.7334 | 0.096047 | (Unknown) | (Unknown) | (Unknown) |  | g | 65 | kg | 0.065
Activity | production of machined casing, mass scaled activities, DCDC power module, battery charging, long-term
categories | Battery Charging modules
code | D48784E1EE2640B0B5B5AA2D04C74203
comment | Based on Scalable power electronic inverter unit LCI Model, version 1.01 from Nörderlof et al.
location | EUR
production amount | 1
type | process
unit | unit
Exchanges
name | amount | reference product | unit | database | categories | location | type | uncertainty type | loc | scale | shape | minimum | maximum | comment
production of machined casing, mass scaled activities, DCDC power module, battery charging, long-term | 1 |  | unit | GENESIS_2040 | None | EUR | production | 1 | 1 | (Unknown) | (Unknown) | (Unknown) | (Unknown) |  |  | 6.33
production of die cast casing parts, DCDC power module, battery charging, long-term | 6.65 |  | kilogram | GENESIS_2040 | None | EUR | technosphere | 2 | 1.8946 | 0.10308 | (Unknown) | (Unknown) | (Unknown)
market group for electricity, low voltage | 0.38 |  | kilowatt hour | ecoinvent_remind_SSP2-NDC_2040 | None | GLO | technosphere | 2 | -0.96758 | 0.096047 | (Unknown) | (Unknown) | (Unknown) |  | kWh | 0.38
market for naphtha | 0.089 |  | kilogram | ecoinvent_remind_SSP2-NDC_2040 | None | RER | technosphere | 2 | -2.4191 | 0.096047 | (Unknown) | (Unknown) | (Unknown) |  | g | 89 | kg | 0.089
market for tap water | 1.6 |  | kilogram | ecoinvent_remind_SSP2-NDC_2040 | None | Europe without Switzerland | technosphere | 2 | 0.47 | 0.096047 | (Unknown) | (Unknown) | (Unknown) |  | kg | 1.6
treatment of aluminium scrap, post-consumer, prepared for recycling, at refiner | 0.089 | aluminium, cast alloy | kilogram | ecoinvent_remind_SSP2-NDC_2040 | None | RER | technosphere | 2 | -2.4191 | 0.096047 | (Unknown) | (Unknown) | (Unknown) |  |  | 335
treatment of aluminium scrap, post-consumer, by collecting, sorting, cleaning, pressing | 0.089 |  | kilogram | ecoinvent_remind_SSP2-NDC_2040 | None | RER | technosphere | 2 | -2.4191 | 0.096047 | (Unknown) | (Unknown) | (Unknown) |  | g | 335 | kg | 0.089
aluminium ingot, primary, to aluminium, wrought alloy market | 0.089 |  | kilogram | ecoinvent_remind_SSP2-NDC_2040 | None | GLO | substitution | 2 | -2.4191 | 0.096047 | (Unknown) | (Unknown) | (Unknown) |  | g | 335 | kg | 0.335
market for waste mineral oil | 0.089 |  | kilogram | ecoinvent_remind_SSP2-NDC_2040 | None | Europe without Switzerland | technosphere | 2 | -2.4191 | 0.096047 | (Unknown) | (Unknown) | (Unknown) |  | g | 89 | kg | 0.089
Activity | production of die cast casing parts, DCDC power module, battery charging, long-term
categories | Battery Charging modules
code | 1F15590A182D44C3B9C41188E83AE665
comment | Based on Scalable power electronic inverter unit LCI Model, version 1.01 from Nörderlof et al.
location | EUR
production amount | 6.65
type | process
unit | kilogram
Exchanges
name | amount | reference product | unit | database | categories | location | type | uncertainty type | loc | scale | shape | minimum | maximum | comment
production of die cast casing parts, DCDC power module, battery charging, long-term | 6.65 |  | kilogram | GENESIS_2040 | None | EUR | production | 2 | 1.8946 | 0.10308 | (Unknown) | (Unknown) | (Unknown) |  |  | 6.65
aluminium ingot, primary, to aluminium, wrought alloy market | 7.05 |  | kilogram | ecoinvent_remind_SSP2-NDC_2040 | None | GLO | technosphere | 2 | 1.953 | 0.005 | (Unknown) | (Unknown) | (Unknown) |  | kg | 7.05
market for natural gas, high pressure | 1.8747 |  | cubic meter | ecoinvent_remind_SSP2-NDC_2040 | None | World | technosphere | 2 | 0.62843 | 0.005 | (Unknown) | (Unknown) | (Unknown) |  | MJ | 71.8 | m3 | 1.8747
market group for electricity, low voltage | 17.3 |  | kilowatt hour | ecoinvent_remind_SSP2-NDC_2040 | None | GLO | technosphere | 2 | 2.8507 | 0.005 | (Unknown) | (Unknown) | (Unknown) |  | kWh | 17.3
market for lubricating oil | 0.13 |  | kilogram | ecoinvent_remind_SSP2-NDC_2040 | None | RER | technosphere | 2 | -2.0402 | 0.1005 | (Unknown) | (Unknown) | (Unknown) |  | g | 130 | kg | 0.13
Aluminium | 0.0027 |  | kilogram | biosphere3 | air | None | biosphere | 2 | -5.9145 | 0.005 | (Unknown) | (Unknown) | (Unknown) |  | g | 2.7 | kg | 0.0027
NMVOC, non-methane volatile organic compounds, unspecified origin | 0.0067 |  | kilogram | biosphere3 | air | None | biosphere | 2 | -5.0056 | 0.089582 | (Unknown) | (Unknown) | (Unknown) |  | g | 6.7 | kg | 0.0067
treatment of aluminium scrap, post-consumer, prepared for recycling, at refiner | 0.4 | aluminium, cast alloy | kilogram | ecoinvent_remind_SSP2-NDC_2040 | None | RER | technosphere | 2 | -0.91629 | 0.096047 | (Unknown) | (Unknown) | (Unknown) |  | kg | 0.4
treatment of aluminium scrap, post-consumer, by collecting, sorting, cleaning, pressing | 0.4 |  | kilogram | ecoinvent_remind_SSP2-NDC_2040 | None | RER | technosphere | 2 | -0.91629 | 0.005 | (Unknown) | (Unknown) | (Unknown) |  | kg | 0.4
aluminium ingot, primary, to aluminium, wrought alloy market | 0.4 |  | kilogram | ecoinvent_remind_SSP2-NDC_2040 | None | GLO | substitution | 2 | -0.91629 | 0.005 | (Unknown) | (Unknown) | (Unknown) |  | kg | 0.4

## B. IGBT power module
cutoff | 13
Activity | production of IGBT power module, complete, DCDC power module, battery charging, long-term
categories | Battery Charging modules
code | F94483F07CA6495E90717991053E8FC8
comment | Based on Scalable power electronic inverter unit LCI Model, version 1.01 from Nörderlof et al.
location | EUR
production amount | 1 | [12 empty] | ASSUMING THAT 1 unit is equivalent to the weight in mother processs
type | process
unit | kilogram
Exchanges
name | amount | unit | database | categories | location | type | uncertainty type | loc | scale | shape | minimum | maximum | comment
production of IGBT power module, complete, DCDC power module, battery charging, long-term | 1 | kilogram | GENESIS_2040 | None | EUR | production | 1 | 0.028723 | (Unknown) | (Unknown) | (Unknown) | (Unknown)
production of Power module, open, potted, DCDC power module, battery charging, long-term | 1 | unit | GENESIS_2040 | None | EUR | technosphere | 1 | 1 | (Unknown) | (Unknown) | (Unknown) | (Unknown)
production of Lid, injection moulded, DCDC power module, battery charging, long-term | 1 | unit | GENESIS_2040 | None | EUR | technosphere | 1 | 1 | (Unknown) | (Unknown) | (Unknown) | (Unknown)
market for silicone product | 0.00023 | kilogram | ecoinvent_remind_SSP2-NDC_2040 | None | RER | technosphere | 2 | -8.3774 | 0.028723 | (Unknown) | (Unknown) | (Unknown) |  | g | 0.23 | kg | 0.00023
Activity | production of Lid, injection moulded, DCDC power module, battery charging, long-term
categories | Battery Charging modules
code | D5D9AF4520EC46898AEE3F05AB98A817
comment | Based on Scalable power electronic inverter unit LCI Model, version 1.01 from Nörderlof et al.
location | EUR
production amount | 1
type | process
unit | unit
Exchanges
name | amount | unit | database | categories | location | type | uncertainty type | loc | scale | shape | minimum | maximum | comment
production of Lid, injection moulded, DCDC power module, battery charging, long-term | 1 | unit | GENESIS_2040 | None | EUR | production | 1 | 1 | (Unknown) | (Unknown) | (Unknown) | (Unknown)
market for injection moulding | 0.45 | kilogram | ecoinvent_remind_SSP2-NDC_2040 | None | GLO | technosphere | 1 | 0.45 | (Unknown) | (Unknown) | (Unknown) | (Unknown) |  | kg | 0.45
market for polyphenylene sulfide | 0.299 | kilogram | ecoinvent_remind_SSP2-NDC_2040 | None | GLO | technosphere | 2 | -1.2073 | 0.037749 | (Unknown) | (Unknown) | (Unknown) |  | g | 299 | kg | 0.299
market for antimony | 0.0179 | kilogram | ecoinvent_remind_SSP2-NDC_2040 | None | GLO | technosphere | 2 | -4.023 | 0.037749 | (Unknown) | (Unknown) | (Unknown) |  | g | 17.9 | kg | 0.0179
market for glass fibre | 0.135 | kilogram | ecoinvent_remind_SSP2-NDC_2040 | None | GLO | technosphere | 2 | -2.0025 | 0.037749 | (Unknown) | (Unknown) | (Unknown) |  | g | 135 | kg | 0.135
Activity | production of Power module, open, potted, DCDC power module, battery charging, long-term
categories | Battery Charging modules
code | 849EC260F1414DECA643455510AF1869
comment | Based on Scalable power electronic inverter unit LCI Model, version 1.01 from Nörderlof et al.
location | EUR
production amount | 1
type | process
unit | unit
Exchanges
name | amount | unit | database | categories | location | type | uncertainty type | loc | scale | shape | minimum | maximum | comment
production of Power module, open, potted, DCDC power module, battery charging, long-term | 1 | unit | GENESIS_2040 | None | EUR | production | 1 | 1 | (Unknown) | (Unknown) | (Unknown) | (Unknown)
production of potting gel layer, DCDC power module, battery charging, long-term | 0.161 | kilogram | GENESIS_2040 | None | EUR | technosphere | 1 | 0.161 | (Unknown) | (Unknown) | (Unknown) | (Unknown)
production of power module, open, wire bonded, DCDC power module, battery charging, long-term | 1 | unit | GENESIS_2040 | None | EUR | technosphere | 1 | 1 | (Unknown) | (Unknown) | (Unknown) | (Unknown)
market group for electricity, low voltage | 0.03 | kilowatt hour | ecoinvent_remind_SSP2-NDC_2040 | None | RER | technosphere | 2 | -3.5066 | 0.072284 | (Unknown) | (Unknown) | (Unknown) |  | kWh | 0.03 | kWh | 0.03
Activity | production of potting gel layer, DCDC power module, battery charging, long-term
categories | Battery Charging modules
code | 05F53A1129BC46A1868A8ED2B27281F7
comment | Based on Scalable power electronic inverter unit LCI Model, version 1.01 from Nörderlof et al.
location | EUR
production amount | 0.161
type | process
unit | kilogram
Exchanges
name | amount | unit | database | categories | location | type | uncertainty type | loc | scale | shape | minimum | maximum | comment
production of potting gel layer, DCDC power module, battery charging, long-term | 0.161 | kilogram | GENESIS_2040 | None | EUR | production | 1 | 0.161 | (Unknown) | (Unknown) | (Unknown) | (Unknown) |  | kg | 0.161 | kg | 0.161
market for silicone product | 0.161 | kilogram | ecoinvent_remind_SSP2-NDC_2040 | None | RER | technosphere | 2 | -1.8264 | 0.028723 | (Unknown) | (Unknown) | (Unknown) |  | kg | 0.161 | kg | 0.161
market group for electricity, low voltage | 0.048 | kilowatt hour | ecoinvent_remind_SSP2-NDC_2040 | None | RER | technosphere | 2 | -3.0366 | 0.072284 | (Unknown) | (Unknown) | (Unknown) |  | kWh | 0.048 | kWh | 0.048
Activity | production of power module, open, wire bonded, DCDC power module, battery charging, long-term
categories | Battery Charging modules
code | 7C8E328146A54E4B82292365977674E1
comment | Based on Scalable power electronic inverter unit LCI Model, version 1.01 from Nörderlof et al.
location | EUR
production amount | 1
type | process
unit | unit
Exchanges
name | amount | unit | database | categories | location | type | uncertainty type | loc | scale | shape | minimum | maximum | comment
production of power module, open, wire bonded, DCDC power module, battery charging, long-term | 1 | unit | GENESIS_2040 | None | EUR | production | 1 | 1 | (Unknown) | (Unknown) | (Unknown) | (Unknown)
production of Copper Wire, DCDC power module, battery charging, long-term | 0.08 | kilogram | GENESIS_2040 | None | EUR | technosphere | 1 | 0.08 | (Unknown) | (Unknown) | (Unknown) | (Unknown) |  |  |  | kg | 0.01
production of baseplate module with frame, cleaned, DCDC power module, battery charging, long-term | 1 | unit | GENESIS_2040 | None | EUR | technosphere | 1 | 1 | (Unknown) | (Unknown) | (Unknown) | (Unknown)
market group for electricity, low voltage | 0.55 | kilowatt hour | ecoinvent_remind_SSP2-NDC_2040 | None | RER | technosphere | 2 | -0.59784 | 0.072284 | (Unknown) | (Unknown) | (Unknown) |  | kWh | 0.55 | kWh | 0.55
Activity | production of Copper Wire, DCDC power module, battery charging, long-term
categories | Battery Charging modules
code | E70E181F5FEC46609CD79C71F5250747
comment | Based on Scalable power electronic inverter unit LCI Model, version 1.01 from Nörderlof et al.
location | EUR
production amount | 0.08
type | process
unit | kilogram
Exchanges
name | amount | unit | database | categories | location | type | uncertainty type | loc | scale | shape | minimum | maximum | comment
production of Copper Wire, DCDC power module, battery charging, long-term | 0.08 | kilogram | GENESIS_2040 | None | EUR | production | 1 | 0.08 | (Unknown) | (Unknown) | (Unknown) | (Unknown) |  |  |  | kg | 0.01
market for copper, anode | 0.08 | kilogram | ecoinvent_remind_SSP2-NDC_2040 | None | GLO | technosphere | 1 | 0.08 | (Unknown) | (Unknown) | (Unknown) | (Unknown)
market for wire drawing, copper | 0.08 | kilogram | ecoinvent_remind_SSP2-NDC_2040 | None | GLO | technosphere | 1 | 0.08 | (Unknown) | (Unknown) | (Unknown) | (Unknown)
Activity | production of baseplate module with frame, cleaned, DCDC power module, battery charging, long-term
categories | Battery Charging modules
code | 4CD6E1B938A3488FBD7594D9B5243BFD
comment | Based on Scalable power electronic inverter unit LCI Model, version 1.01 from Nörderlof et al.
location | EUR
production amount | 1
type | process
unit | unit
Exchanges
name | amount | unit | database | categories | location | type | uncertainty type | loc | scale | shape | minimum | maximum | comment
production of baseplate module with frame, cleaned, DCDC power module, battery charging, long-term | 1 | unit | GENESIS_2040 | None | EUR | production | 1 | 1 | (Unknown) | (Unknown) | (Unknown) | (Unknown)
production of baseplate module with frame, DCDC power module, battery charging, long-term | 1 | unit | GENESIS_2040 | None | EUR | technosphere | 1 | 1 | (Unknown) | (Unknown) | (Unknown) | (Unknown)
market group for electricity, low voltage | 0.05 | kilowatt hour | ecoinvent_remind_SSP2-NDC_2040 | None | RER | technosphere | 2 | -2.9957 | 0.072284 | (Unknown) | (Unknown) | (Unknown) |  | kWh | 0.05 | kWh | 0.05
Activity | production of baseplate module with frame, DCDC power module, battery charging, long-term
categories | Battery Charging modules
code | B85E767B87264425ACD39CD4CE8E46E9
comment | Based on Scalable power electronic inverter unit LCI Model, version 1.01 from Nörderlof et al.
location | EUR
production amount | 1
type | process
unit | unit
Exchanges
name | amount | unit | database | categories | location | type | uncertainty type | loc | scale | shape | minimum | maximum | comment |  |  | 5.8 | kg/m2
production of baseplate module with frame, DCDC power module, battery charging, long-term | 1 | unit | GENESIS_2040 | None | EUR | production | 1 | 1 | (Unknown) | (Unknown) | (Unknown) | (Unknown)
production of baseplate module without frame, cleaned, DCDC power module, battery charging, long-term | 0.052 | square meter | GENESIS_2040 | None | EUR | technosphere | 1 | 0.052 | (Unknown) | (Unknown) | (Unknown) | (Unknown)
production of Galvanized terminals, screws and washers, DCDC power module, battery charging, long-term | 0.007069 | square meter | GENESIS_2040 | None | EUR | technosphere | 1 | 0.007069 | (Unknown) | (Unknown) | (Unknown) | (Unknown) |  | g | 41 | assuming | 0.007069
Prodcution of frame with bonded terminals, DCDC power module, battery charging, long-term | 1 | unit | GENESIS_2040 | None | EUR | technosphere | 1 | 1 | (Unknown) | (Unknown) | (Unknown) | (Unknown)
market for silicone product | 0.00023 | kilogram | ecoinvent_remind_SSP2-NDC_2040 | None | RER | technosphere | 2 | -8.3774 | 0.028723 | (Unknown) | (Unknown) | (Unknown) |  | g | 0.23 | kg | 0.00023
Activity | Prodcution of frame with bonded terminals, DCDC power module, battery charging, long-term
categories | Battery Charging modules
code | FAB4906191FE401EB7757E6DA9AAEDFC
comment | Based on Scalable power electronic inverter unit LCI Model, version 1.01 from Nörderlof et al.
location | EUR
production amount | 1
type | process
unit | unit
Exchanges
name | amount | unit | database | categories | location | type | uncertainty type | loc | scale | shape | minimum | maximum | comment
Prodcution of frame with bonded terminals, DCDC power module, battery charging, long-term | 1 | unit | GENESIS_2040 | None | EUR | production | 1 | 1 | (Unknown) | (Unknown) | (Unknown) | (Unknown)
market for injection moulding | 0.45 | kilogram | ecoinvent_remind_SSP2-NDC_2040 | None | GLO | technosphere | 1 | 0.45 | (Unknown) | (Unknown) | (Unknown) | (Unknown) |  |  | 0.45 | kg | 0.45
market for polyphenylene sulfide | 0.299 | kilogram | ecoinvent_remind_SSP2-NDC_2040 | None | GLO | technosphere | 2 | -1.2073 | 0.037749 | (Unknown) | (Unknown) | (Unknown) |  | g | 299 | kg | 0.299
market for antimony | 0.0179 | kilogram | ecoinvent_remind_SSP2-NDC_2040 | None | GLO | technosphere | 2 | -4.023 | 0.037749 | (Unknown) | (Unknown) | (Unknown) |  | g | 17.9 | kg | 0.0179
market for glass fibre | 0.135 | kilogram | ecoinvent_remind_SSP2-NDC_2040 | None | GLO | technosphere | 2 | -2.0025 | 0.037749 | (Unknown) | (Unknown) | (Unknown) |  | g | 135 | kg | 0.135
Activity | production of baseplate module without frame, cleaned, DCDC power module, battery charging, long-term
categories | Battery Charging modules
code | F9C5DF9A19E548E79BF175199AE81B2A
comment | Based on Scalable power electronic inverter unit LCI Model, version 1.01 from Nörderlof et al.
location | EUR
production amount | 0.052
type | process
unit | square meter
Exchanges
name | amount | unit | database | categories | location | type | uncertainty type | loc | scale | shape | minimum | maximum | comment
production of baseplate module without frame, cleaned, DCDC power module, battery charging, long-term | 0.052 | square meter | GENESIS_2040 | None | EUR | production | 1 | 0.052 | (Unknown) | (Unknown) | (Unknown) | (Unknown) |  |  | 0.052
production of baseplate module without frame, DCDC power module, battery charging, long-term | 0.052 | square meter | GENESIS_2040 | None | EUR | technosphere | 1 | 0.052 | (Unknown) | (Unknown) | (Unknown) | (Unknown) |  |  | 0.052
market for acetone, liquid | 0.0047 | kilogram | ecoinvent_remind_SSP2-NDC_2040 | None | RER | technosphere | 2 | -5.3602 | 0.20928 | (Unknown) | (Unknown) | (Unknown) |  | g | 4.7 | kg | 0.0047
market for isopropanol | 0.0047 | kilogram | ecoinvent_remind_SSP2-NDC_2040 | None | RER | technosphere | 2 | -5.3602 | 0.20928 | (Unknown) | (Unknown) | (Unknown) |  | g | 4.7 | kg | 0.0047
Activity | production of baseplate module without frame, DCDC power module, battery charging, long-term
categories | Battery Charging modules
code | 850794892E114FBDB48973F4B8EEED26
comment | Based on Scalable power electronic inverter unit LCI Model, version 1.01 from Nörderlof et al.
location | EUR
production amount | 0.052
type | process
unit | square meter
Exchanges
name | amount | unit | database | categories | location | type | uncertainty type | loc | scale | shape | minimum | maximum | comment
production of baseplate module without frame, DCDC power module, battery charging, long-term | 0.052 | square meter | GENESIS_2040 | None | EUR | production | 1 | 0.052 | (Unknown) | (Unknown) | (Unknown) | (Unknown) |  | m2 | 0.052
production of DCB, with IGBT chips attached, DCDC power module, battery charging, long-term | 0.016 | square meter | GENESIS_2040 | None | EUR | technosphere | 1 | 0.016 | (Unknown) | (Unknown) | (Unknown) | (Unknown) |  | m² | 0.016
production of baseplate, to furnace, DCDC power module, battery charging, long-term | 0.052 | square meter | GENESIS_2040 | None | EUR | technosphere | 1 | 0.052 | (Unknown) | (Unknown) | (Unknown) | (Unknown) |  | m² | 0.052
market group for electricity, low voltage | 1.25 | kilowatt hour | ecoinvent_remind_SSP2-NDC_2040 | None | RER | technosphere | 2 | 0.22314 | 0.097082 | (Unknown) | (Unknown) | (Unknown) |  | kWh | 1.25 | kWh | 1.25
market for nitrogen, liquid | 3.3 | kilogram | ecoinvent_remind_SSP2-NDC_2040 | None | RER | technosphere | 2 | 1.1939 | 0.097082 | (Unknown) | (Unknown) | (Unknown) |  | kg | 3.3
Activity | production of baseplate, to furnace, DCDC power module, battery charging, long-term
categories | Battery Charging modules
code | 036B09ED7B2649A5B10F4F83777AA4CF
comment | Based on Scalable power electronic inverter unit LCI Model, version 1.01 from Nörderlof et al.
location | EUR
production amount | 0.052
type | process
unit | square meter
Exchanges
name | amount | unit | database | categories | location | type | uncertainty type | loc | scale | shape | minimum | maximum | comment
production of baseplate, to furnace, DCDC power module, battery charging, long-term | 0.052 | square meter | GENESIS_2040 | None | EUR | production | 1 | 0.052 | (Unknown) | (Unknown) | (Unknown) | (Unknown) |  |  | 0.052
production of baseplate, cleaned and baked, DCDC power module, battery charging, long-term | 0.052 | square meter | GENESIS_2040 | None | EUR | technosphere | 1 | 0.052 | (Unknown) | (Unknown) | (Unknown) | (Unknown) |  |  | 0.052
market group for electricity, low voltage | 0.14 | kilowatt hour | ecoinvent_remind_SSP2-NDC_2040 | None | RER | technosphere | 2 | -1.9661 | 0.20928 | (Unknown) | (Unknown) | (Unknown) |  | kWh | 0.14 | kWh | 0.14
market for dipropylene glycol monomethyl ether | 0.0044 | kilogram | ecoinvent_remind_SSP2-NDC_2040 | None | RER | technosphere | 2 | -5.4262 | 0.20928 | (Unknown) | (Unknown) | (Unknown) |  | g | 4.4 | kg | 0.0044
market for monoethanolamine | 0.0007 | kilogram | ecoinvent_remind_SSP2-NDC_2040 | None | GLO | technosphere | 2 | -7.2644 | 0.20928 | (Unknown) | (Unknown) | (Unknown) |  | g | 0.7 | kg | 0.0007
market for water, deionised | 0.0217 | kilogram | ecoinvent_remind_SSP2-NDC_2040 | None | Europe without Switzerland | technosphere | 2 | -3.8304 | 0.20928 | (Unknown) | (Unknown) | (Unknown) |  | g | 21.7 | kg | 0.0217
Solder paste waste, battery charging, long-term | 0.0051 | kilogram | GENESIS_2040 | None | Europe without Switzerland | technosphere | 2 | -5.2785 | 0.20928 | (Unknown) | (Unknown) | (Unknown) |  | g | 5.1 | kg | 0.0051
Activity | production of baseplate, cleaned and baked, DCDC power module, battery charging, long-term
categories | Battery Charging modules
code | 5CA5EAEA1EAD4C27B45F8FC2B6BE3598
comment | Based on Scalable power electronic inverter unit LCI Model, version 1.01 from Nörderlof et al.
location | EUR
production amount | 0.052
type | process
unit | square meter
Exchanges
name | amount | unit | database | categories | location | type | uncertainty type | loc | scale | shape | minimum | maximum | comment
production of baseplate, cleaned and baked, DCDC power module, battery charging, long-term | 0.052 | square meter | GENESIS_2040 | None | EUR | production | 1 | 0.052 | (Unknown) | (Unknown) | (Unknown) | (Unknown)
production of baseplate, nickel plated, DCDC power module, battery charging, long-term | 0.052 | square meter | GENESIS_2040 | None | EUR | technosphere | 1 | 0.052 | (Unknown) | (Unknown) | (Unknown) | (Unknown) |  |  | 0.052
market group for electricity, low voltage | 3.05 | kilowatt hour | ecoinvent_remind_SSP2-NDC_2040 | None | RER | technosphere | 2 | 1.1151 | 0.20928 | (Unknown) | (Unknown) | (Unknown) |  | kWh | 3.05
market for water, deionised | 0.0061 | kilogram | ecoinvent_remind_SSP2-NDC_2040 | None | Europe without Switzerland | technosphere | 2 | -5.0995 | 0.20928 | (Unknown) | (Unknown) | (Unknown) |  | g | 6.1 | kg | 0.0061
market for isopropanol | 0.0075 | kilogram | ecoinvent_remind_SSP2-NDC_2040 | None | RER | technosphere | 2 | -4.8929 | 0.20928 | (Unknown) | (Unknown) | (Unknown) |  | g | 7.5 | kg | 0.0075
Solder paste waste, battery charging, long-term | 0.0075 | kilogram | GENESIS_2040 | None | Europe without Switzerland | technosphere | 2 | -4.8929 | 0.20928 | (Unknown) | (Unknown) | (Unknown) |  | g | 7.5 | kg | 0.0075
Activity | production of baseplate, nickel plated, DCDC power module, battery charging, long-term
categories | Battery Charging modules
code | 07F112CF928940DAA5889C488BCBA7D4
comment | Based on Scalable power electronic inverter unit LCI Model, version 1.01 from Nörderlof et al.
location | EUR | [15 empty] | nickel
production amount | 0.65 | [15 empty] | density | 8900 | kg/m3
type | process | [15 empty] | layer thickness | 5e-06 | m
unit | square meter | [15 empty] | so | 0.0445 | kg/m2
Exchanges
name | amount | unit | database | categories | location | type | uncertainty type | loc | scale | shape | minimum | maximum | comment |  |  |  | conversion
production of baseplate, nickel plated, DCDC power module, battery charging, long-term | 0.65 | square meter | GENESIS_2040 | None | EUR | production | 1 | 0.65 | (Unknown) | (Unknown) | (Unknown) | (Unknown) |  | dm2 | 65 |  | 0.69 | m2 | 0.030705 | kg
production of cleaned bus bars, contacts, plates and foils, DCDC power module, battery charging, long-term | 0.65 | square meter | GENESIS_2040 | None | EUR | technosphere | 1 | 0.65 | 0.072284 | (Unknown) | (Unknown) | (Unknown) |  | dm2 | 65
production of nickel in plated layer, DCDC power module, battery charging, long-term | 0.030705 | kilogram | GENESIS_2040 | None | EUR | technosphere | 1 | 0.030705 | 0.072284 | (Unknown) | (Unknown) | (Unknown)
market for water, deionised | 5.5 | kilogram | ecoinvent_remind_SSP2-NDC_2040 | None | Europe without Switzerland | technosphere | 2 | 1.7047 | 0.072284 | (Unknown) | (Unknown) | (Unknown) |  | kg | 5.5
market for nickel-rich materials | 3e-07 | kilogram | ecoinvent_remind_SSP2-NDC_2040 | None | GLO | technosphere | 2 | -15.0195 | 0.072284 | (Unknown) | (Unknown) | (Unknown) |  | mg | 0.3 | kg | 3e-07
market for wastewater, average | 0.0055 | cubic meter | ecoinvent_remind_SSP2-NDC_2040 | None | Europe without Switzerland | technosphere | 2 | -5.203 | 0.072284 | (Unknown) | (Unknown) | (Unknown) |  | dm³ | 5.5 | m3 | 0.0055
Activity | production of cleaned bus bars, contacts, plates and foils, DCDC power module, battery charging, long-term
categories | Battery Charging modules
code | 53CAAF836FD14130AD410E14E8A57FCF
comment | Based on Scalable power electronic inverter unit LCI Model, version 1.01 from Nörderlof et al.
location | EUR
production amount | 0.65
type | process
unit | square meter
Exchanges
name | amount | unit | database | categories | location | type | uncertainty type | loc | scale | shape | minimum | maximum | comment
production of cleaned bus bars, contacts, plates and foils, DCDC power module, battery charging, long-term | 0.65 | square meter | GENESIS_2040 | None | EUR | production | 1 | 0.65 | (Unknown) | (Unknown) | (Unknown) | (Unknown) |  | m2 | 0.65
production of copper bus bars, contacts, plates and foils, DCDC power module, battery charging, long-term | 3.54 | kilogram | GENESIS_2040 | None | EUR | technosphere | 1 | 3.54 | (Unknown) | (Unknown) | (Unknown) | (Unknown) |  |  | 0.65 | error in their units assuming the weight and area they give corresponds - yes it seems like a lot
market group for electricity, low voltage | 0.31 | kilowatt hour | ecoinvent_remind_SSP2-NDC_2040 | None | RER | technosphere | 2 | -1.1712 | 0.072284 | (Unknown) | (Unknown) | (Unknown) |  | kWh | 0.31
market for sodium hydroxide, without water, in 50% solution state | 0.007 | kilogram | ecoinvent_remind_SSP2-NDC_2040 | None | GLO | technosphere | 2 | -4.9618 | 0.072284 | (Unknown) | (Unknown) | (Unknown) |  | g | 7 | kg | 0.007
market for sulfuric acid | 0.013 | kilogram | ecoinvent_remind_SSP2-NDC_2040 | None | RER | technosphere | 2 | -4.3428 | 0.072284 | (Unknown) | (Unknown) | (Unknown) |  | g | 13 | kg | 0.013
market for water, deionised | 11.7 | kilogram | ecoinvent_remind_SSP2-NDC_2040 | None | Europe without Switzerland | technosphere | 2 | 2.4596 | 0.072284 | (Unknown) | (Unknown) | (Unknown) |  | kg | 11.7 | kg | 11.7
market for wastewater, average | 0.0117 | cubic meter | ecoinvent_remind_SSP2-NDC_2040 | None | Europe without Switzerland | technosphere | 2 | -4.4482 | 0.072284 | (Unknown) | (Unknown) | (Unknown) |  | dm³ | 11.7 | m3 | 0.0117
Activity | production of DCB, with IGBT chips attached, DCDC power module, battery charging, long-term
categories | Battery Charging modules
code | 43B048207CA74396B7FB6A752D9AE6E5
comment | Based on Scalable power electronic inverter unit LCI Model, version 1.01 from Nörderlof et al.
location | EUR
production amount | 0.016
type | process
unit | square meter
Exchanges
name | amount | unit | database | categories | location | type | uncertainty type | loc | scale | shape | minimum | maximum | comment
production of DCB, with IGBT chips attached, DCDC power module, battery charging, long-term | 0.016 | square meter | GENESIS_2040 | None | EUR | production | 1 | 0.016 | (Unknown) | (Unknown) | (Unknown) | (Unknown) |  | m² | 0.016
production of DCB substrate, to furnace, DCDC power module, battery charging, long-term | 0.016 | square meter | GENESIS_2040 | None | EUR | technosphere | 1 | 0.016 | (Unknown) | (Unknown) | (Unknown) | (Unknown) |  | m²
production of diced IGBT chips, DCDC power module, battery charging, long-term | 0.00275 | square meter | GENESIS_2040 | None | EUR | technosphere | 1 | 0.00275 | (Unknown) | (Unknown) | (Unknown) | (Unknown) |  | m²
market group for electricity, low voltage | 0.38 | kilowatt hour | ecoinvent_remind_SSP2-NDC_2040 | None | RER | technosphere | 2 | -0.96758 | 0.20928 | (Unknown) | (Unknown) | (Unknown) |  | kWh | 0.38
Activity | production of diced IGBT chips, DCDC power module, battery charging, long-term
categories | Battery Charging modules
code | 01DFA428803149C6AF39778236E0C5F3
comment | Based on Scalable power electronic inverter unit LCI Model, version 1.01 from Nörderlof et al.
location | EUR
production amount | 0.00275
type | process
unit | square meter
Exchanges
name | amount | unit | database | categories | location | type | uncertainty type | loc | scale | shape | minimum | maximum | comment
production of diced IGBT chips, DCDC power module, battery charging, long-term | 0.00275 | square meter | GENESIS_2040 | None | EUR | production | 1 | 0.00275 | (Unknown) | (Unknown) | (Unknown) | (Unknown) |  |  | cm² | 27.5 | m2 | 0.00275
wafer production, fabricated, for integrated circuit | 0.00275 | square meter | ecoinvent_remind_SSP2-NDC_2040 | None | GLO | technosphere | 2 | -5.8962 | 0.037749 | (Unknown) | (Unknown) | (Unknown) |  |  | cm² | 27.5 | m2 | 0.00275
Activity | production of DCB substrate, to furnace, DCDC power module, battery charging, long-term
categories | Battery Charging modules
code | BAD94C7D96D74568AD2DE8055A9384A3
comment | Based on Scalable power electronic inverter unit LCI Model, version 1.01 from Nörderlof et al.
location | EUR
production amount | 0.016
type | process
unit | square meter
Exchanges
name | amount | unit | database | categories | location | type | uncertainty type | loc | scale | shape | minimum | maximum | comment
production of DCB substrate, to furnace, DCDC power module, battery charging, long-term | 0.016 | square meter | GENESIS_2040 | None | EUR | production | 1 | 0.016 | (Unknown) | (Unknown) | (Unknown) | (Unknown)
production of DCB substrate, cleaned and baked, DCDC power module, battery charging, long-term | 0.016 | square meter | GENESIS_2040 | None | EUR | technosphere | 1 | 0.016 | (Unknown) | (Unknown) | (Unknown) | (Unknown) |  |  | 0.016
market group for electricity, low voltage | 0.14 | kilowatt hour | ecoinvent_remind_SSP2-NDC_2040 | None | RER | technosphere | 2 | -1.9661 | 0.20928 | (Unknown) | (Unknown) | (Unknown) |  | kWh | 0.14 | kWh | 0.14
market for dipropylene glycol monomethyl ether | 0.0044 | kilogram | ecoinvent_remind_SSP2-NDC_2040 | None | RER | technosphere | 2 | -5.4262 | 0.20928 | (Unknown) | (Unknown) | (Unknown) |  | g | 4.4 | kg | 0.0044
market for monoethanolamine | 0.0007 | kilogram | ecoinvent_remind_SSP2-NDC_2040 | None | GLO | technosphere | 2 | -7.2644 | 0.20928 | (Unknown) | (Unknown) | (Unknown) |  | g | 0.7 | kg | 0.0007
market for water, deionised | 0.0217 | kilogram | ecoinvent_remind_SSP2-NDC_2040 | None | Europe without Switzerland | technosphere | 2 | -3.8304 | 0.20928 | (Unknown) | (Unknown) | (Unknown) |  | g | 21.7 | kg | 0.0217
Solder paste waste, battery charging, long-term | 0.0051 | kilogram | GENESIS_2040 | None | Europe without Switzerland | technosphere | 2 | -5.2785 | 0.20928 | (Unknown) | (Unknown) | (Unknown) |  | g | 5.1 | kg | 0.0051
Activity | production of DCB substrate, cleaned and baked, DCDC power module, battery charging, long-term
categories | Battery Charging modules
code | C8001308CEC64FED806644BEEBAC12F7
comment | Based on Scalable power electronic inverter unit LCI Model, version 1.01 from Nörderlof et al.
location | EUR
production amount | 0.016
type | process
unit | square meter
Exchanges
name | amount | unit | database | categories | location | type | uncertainty type | loc | scale | shape | minimum | maximum | comment
production of DCB substrate, cleaned and baked, DCDC power module, battery charging, long-term | 0.016 | square meter | GENESIS_2040 | None | EUR | production | 1 | 0.016 | (Unknown) | (Unknown) | (Unknown) | (Unknown)
production of DCB, patterned, nickel plated, DCDC power module, battery charging, long-term | 0.016 | square meter | GENESIS_2040 | None | EUR | technosphere | 1 | 0.016 | (Unknown) | (Unknown) | (Unknown) | (Unknown) |  |  | 0.016
market group for electricity, low voltage | 3.05 | kilowatt hour | ecoinvent_remind_SSP2-NDC_2040 | None | RER | technosphere | 2 | 1.1151 | 0.20928 | (Unknown) | (Unknown) | (Unknown) |  | kWh | 3.05
market for water, deionised | 0.0061 | kilogram | ecoinvent_remind_SSP2-NDC_2040 | None | Europe without Switzerland | technosphere | 2 | -5.0995 | 0.20928 | (Unknown) | (Unknown) | (Unknown) |  | g | 6.1 | kg | 0.0061
market for isopropanol | 0.0075 | kilogram | ecoinvent_remind_SSP2-NDC_2040 | None | RER | technosphere | 2 | -4.8929 | 0.20928 | (Unknown) | (Unknown) | (Unknown) |  | g | 7.5 | kg | 0.0075
Solder paste waste, battery charging, long-term | 0.0075 | kilogram | GENESIS_2040 | None | Europe without Switzerland | technosphere | 2 | -4.8929 | 0.20928 | (Unknown) | (Unknown) | (Unknown) |  | g | 7.5 | kg | 0.0075
Activity | production of DCB, patterned, nickel plated, DCDC power module, battery charging, long-term
categories | Battery Charging modules
code | 81C580D3E78248F0B3BDBE320E8A69AA
comment | Based on Scalable power electronic inverter unit LCI Model, version 1.01 from Nörderlof et al.
location | EUR
production amount | 0.03
type | process | [15 empty] | nickel
unit | square meter | [15 empty] | density | 8900 | kg/m3
Exchanges | [16 empty] | layer thickness | 5e-06 | m
name | amount | unit | database | categories | location | type | uncertainty type | loc | scale | shape | minimum | maximum | comment |  |  |  | so | 0.46 | kg/m2
production of DCB, patterned, nickel plated, DCDC power module, battery charging, long-term | 0.03 | square meter | GENESIS_2040 | None | EUR | production | 1 | 0.03 | (Unknown) | (Unknown) | (Unknown) | (Unknown) |  | dm2 | 3
production of DCB, patterned, DCDC power module, battery charging, long-term | 0.03 | square meter | GENESIS_2040 | None | EUR | technosphere | 1 | 0.03 | 0.072284 | (Unknown) | (Unknown) | (Unknown) |  | dm2 | 3 |  | conversion
production of nickel in plated layer, DCDC power module, battery charging, long-term | 0.69 | kilogram | GENESIS_2040 | None | EUR | technosphere | 1 | 0.69 | 0.072284 | (Unknown) | (Unknown) | (Unknown) |  |  |  |  | 0.69 | m2 | 0.3174 | kg
market for water, deionised | 5.5 | kilogram | ecoinvent_remind_SSP2-NDC_2040 | None | Europe without Switzerland | technosphere | 2 | 1.7047 | 0.072284 | (Unknown) | (Unknown) | (Unknown) |  | kg | 5.5
market for nickel-rich materials | 3e-07 | kilogram | ecoinvent_remind_SSP2-NDC_2040 | None | GLO | technosphere | 2 | -15.0195 | 0.072284 | (Unknown) | (Unknown) | (Unknown) |  | mg | 0.3 | kg | 3e-07
market for wastewater, average | 0.0055 | cubic meter | ecoinvent_remind_SSP2-NDC_2040 | None | Europe without Switzerland | technosphere | 2 | -5.203 | 0.072284 | (Unknown) | (Unknown) | (Unknown) |  | dm³ | 5.5 | m3 | 0.0055
Activity | production of DCB, patterned, DCDC power module, battery charging, long-term
categories | Battery Charging modules
code | 48F94DDFE1594ACC9849577AF6A174EC
comment | Based on Scalable power electronic inverter unit LCI Model, version 1.01 from Nörderlof et al.
location | EUR
production amount | 0.016
type | process
unit | square meter
Exchanges
name | amount | unit | database | categories | location | type | uncertainty type | loc | scale | shape | minimum | maximum | comment
production of DCB, patterned, DCDC power module, battery charging, long-term | 0.016 | square meter | GENESIS_2040 | None | EUR | production | 1 | 0.016 | (Unknown) | (Unknown) | (Unknown) | (Unknown) |  |  | 0.016
production of DCB, before etching, DCDC power module, battery charging, long-term | 0.016 | square meter | GENESIS_2040 | None | EUR | technosphere | 1 | 0.016 | (Unknown) | (Unknown) | (Unknown) | (Unknown) |  |  | 0.016
market group for electricity, low voltage | 0.21 | kilowatt hour | ecoinvent_remind_SSP2-NDC_2040 | None | RER | technosphere | 2 | -1.5606 | 0.225 | (Unknown) | (Unknown) | (Unknown) |  | kWh | 0.21
market for acetone, liquid | 0.0095 | kilogram | ecoinvent_remind_SSP2-NDC_2040 | None | RER | technosphere | 2 | -4.6565 | 0.225 | (Unknown) | (Unknown) | (Unknown) |  | kg | 0.0095
market for potassium carbonate | 0.0207 | kilogram | ecoinvent_remind_SSP2-NDC_2040 | None | GLO | technosphere | 2 | -3.8776 | 0.225 | (Unknown) | (Unknown) | (Unknown) |  | kg | 0.0207
market for isopropanol | 0.0095 | kilogram | ecoinvent_remind_SSP2-NDC_2040 | None | RER | technosphere | 2 | -4.6565 | 0.225 | (Unknown) | (Unknown) | (Unknown) |  | kg | 0.0095
market for chemical, organic | 0.0072 | kilogram | ecoinvent_remind_SSP2-NDC_2040 | None | GLO | technosphere | 2 | -4.9337 | 0.225 | (Unknown) | (Unknown) | (Unknown) |  | kg | 0.0072
market for potassium hydroxide | 0.0207 | kilogram | ecoinvent_remind_SSP2-NDC_2040 | None | GLO | technosphere | 2 | -3.8776 | 0.225 | (Unknown) | (Unknown) | (Unknown) |  | kg | 0.0207
market for water, deionised | 0.382 | kilogram | ecoinvent_remind_SSP2-NDC_2040 | None | Europe without Switzerland | technosphere | 2 | -0.96233 | 0.225 | (Unknown) | (Unknown) | (Unknown) |  | kg | 0.382
NMVOC, non-methane volatile organic compounds, unspecified origin | 0.0037 | kilogram | biosphere3 | air | None | biosphere | 2 | -5.5994 | 0.225 | (Unknown) | (Unknown) | (Unknown) |  | kg | 0.0037
Solder paste waste, battery charging, long-term | 0.068 | kilogram | GENESIS_2040 | None | Europe without Switzerland | technosphere | 2 | -2.6882 | 0.225 | (Unknown) | (Unknown) | (Unknown) |  | kg | 0.068
Activity | production of DCB, before etching, DCDC power module, battery charging, long-term
categories | Battery Charging modules
code | 5AB6E4A90760472393181EFBFD11CAFA
comment | Based on Scalable power electronic inverter unit LCI Model, version 1.01 from Nörderlof et al.
location | EUR
production amount | 0.016
type | process
unit | square meter
Exchanges
name | amount | unit | database | categories | location | type | uncertainty type | loc | scale | shape | minimum | maximum | comment
production of DCB, before etching, DCDC power module, battery charging, long-term | 0.016 | square meter | GENESIS_2040 | None | EUR | production | 1 | 0.016 | (Unknown) | (Unknown) | (Unknown) | (Unknown)
production of Alumina substrate, DCDC power module, battery charging, long-term | 0.016 | square meter | GENESIS_2040 | None | EUR | technosphere | 1 | 0.016 | 0.028723 | (Unknown) | (Unknown) | (Unknown) |  | m² | 0.016
production of copper bus bars, contacts, plates and foils, DCDC power module, battery charging, long-term | 0.166 | kg | GENESIS_2040 | None | EUR | technosphere | 1 | 0.166 | 0.028723 | (Unknown) | (Unknown) | (Unknown) |  | g | 166 | kg | 0.166
market group for electricity, low voltage | 0.02 | kilowatt hour | ecoinvent_remind_SSP2-NDC_2040 | None | RER | technosphere | 2 | -3.912 | 0.20928 | (Unknown) | (Unknown) | (Unknown) |  | kWh | 0.02
market group for electricity, low voltage | 0.94 | kilowatt hour | ecoinvent_remind_SSP2-NDC_2040 | None | RER | technosphere | 2 | -0.061875 | 0.20928 | (Unknown) | (Unknown) | (Unknown) |  | kWh | 0.94
market group for electricity, low voltage | 0.24 | kilowatt hour | ecoinvent_remind_SSP2-NDC_2040 | None | RER | technosphere | 2 | -1.4271 | 0.096437 | (Unknown) | (Unknown) | (Unknown) |  | kWh | 0.24
market for acetone, liquid | 0.001 | kilogram | ecoinvent_remind_SSP2-NDC_2040 | None | RER | technosphere | 2 | -6.9078 | 0.20928 | (Unknown) | (Unknown) | (Unknown) |  | g | 1 | kg | 0.001
market for water, deionised | 0.01 | kilogram | ecoinvent_remind_SSP2-NDC_2040 | None | Europe without Switzerland | technosphere | 2 | -4.6052 | 0.20928 | (Unknown) | (Unknown) | (Unknown) |  | kg | 0.01
market for hydrochloric acid, without water, in 30% solution state | 0.0024 | kilogram | ecoinvent_remind_SSP2-NDC_2040 | None | RoW | technosphere | 2 | -6.0323 | 0.20928 | (Unknown) | (Unknown) | (Unknown) |  | g | 2.4 | kg | 0.0024
market for isopropanol | 0.004 | kilogram | ecoinvent_remind_SSP2-NDC_2040 | None | RER | technosphere | 2 | -5.5215 | 0.20928 | (Unknown) | (Unknown) | (Unknown) |  | g | 4 | kg | 0.004
market for nitrogen, liquid | 2.8 | kilogram | ecoinvent_remind_SSP2-NDC_2040 | None | RER | technosphere | 2 | 1.0296 | 0.20928 | (Unknown) | (Unknown) | (Unknown) |  | kg | 2.8
Solder paste waste, battery charging, long-term | 0.008 | kilogram | GENESIS_2040 | None | Europe without Switzerland | technosphere | 2 | -4.8283 | 0.20928 | (Unknown) | (Unknown) | (Unknown) |  | kg | 0.008
Activity | production of Alumina substrate, DCDC power module, battery charging, long-term
categories | Battery Charging modules
code | 4E1D6C55143440F697995A26CB5FF682
comment | Based on Scalable power electronic inverter unit LCI Model, version 1.01 from Nörderlof et al.
location | EUR
production amount | 0.016
type | process
unit | square meter
Exchanges
name | amount | unit | database | categories | location | type | uncertainty type | loc | scale | shape | minimum | maximum | comment
production of Alumina substrate, DCDC power module, battery charging, long-term | 0.016 | square meter | GENESIS_2040 | None | EUR | production | 1 | 0.016 | (Unknown) | (Unknown) | (Unknown) | (Unknown) |  | m² | 0.016
market for aluminium oxide, metallurgical | 0.03 | kilogram | ecoinvent_remind_SSP2-NDC_2040 | None | RoW | technosphere | 2 | -3.5066 | 0.22517 | (Unknown) | (Unknown) | (Unknown) |  | kg | 0.03
market group for electricity, low voltage | 0.33 | kilowatt hour | ecoinvent_remind_SSP2-NDC_2040 | None | RER | technosphere | 2 | -1.1087 | 0.22517 | (Unknown) | (Unknown) | (Unknown) |  | kWh | 0.33
acrylic dispersion production, product in 65% solution state | 0.00056 | kilogram | ecoinvent_remind_SSP2-NDC_2040 | None | RER | technosphere | 2 | -7.4876 | 0.22517 | (Unknown) | (Unknown) | (Unknown) |  | g | 0.56 | kg | 0.00056
market for glycerine | 0.0027 | kilogram | ecoinvent_remind_SSP2-NDC_2040 | None | RER | technosphere | 2 | -5.9145 | 0.22517 | (Unknown) | (Unknown) | (Unknown) |  | kg | 0.0027
acrylic binder production, product in 34% solution state | 0.0022 | kilogram | ecoinvent_remind_SSP2-NDC_2040 | None | RER | technosphere | 2 | -6.1193 | 0.22517 | (Unknown) | (Unknown) | (Unknown) |  | kg | 0.0022
market for water, ultrapure | 0.019 | kilogram | ecoinvent_remind_SSP2-NDC_2040 | None | RER | technosphere | 2 | -3.9633 | 0.22517 | (Unknown) | (Unknown) | (Unknown) |  | kg | 0.019
Ammonia | 0.00011 | kilogram | biosphere3 | air | None | biosphere | 2 | -9.115 | 0.10344 | (Unknown) | (Unknown) | (Unknown) |  | g | 0.11 | kg | 0.00011
Carbon dioxide, fossil | 0.001 | kilogram | biosphere3 | air | None | biosphere | 2 | -6.9078 | 0.10344 | (Unknown) | (Unknown) | (Unknown) |  | g | 1 | kg | 0.001
Carbon monoxide, fossil | 0.00078 | kilogram | biosphere3 | air | None | biosphere | 2 | -7.1562 | 0.10344 | (Unknown) | (Unknown) | (Unknown) |  | g | 0.78 | kg | 0.00078
NMVOC, non-methane volatile organic compounds, unspecified origin | 0.00045 | kilogram | biosphere3 | air | None | biosphere | 2 | -7.7063 | 0.10344 | (Unknown) | (Unknown) | (Unknown) |  | g | 0.45 | kg | 0.00045
Hazardous waste incineration, battery charging, long-term | 0.006 | kilogram | GENESIS_2040 | None | Europe without Switzerland | technosphere | 2 | -5.116 | 0.11269 | (Unknown) | (Unknown) | (Unknown) |  | kg | 0.006

## MAIN EoL
cutoff | 14
Activity | Decommissioning of aircraft, PEMFC-bat, Long-Term
categories | EoL, PEMFC-bat, Long-Term
code | B6D66AACBB2B41AFB9172182356FD3E0
comment | decomissioning master process for aiframe, powerplant and power electronics and drives
location | GLO
production amount | 1
type | process
unit | unit |  |  | full names
Exchanges
name | amount | reference product | unit | database | categories | location | type | uncertainty type | loc | scale | shape | minimum | maximum | comment | comment 2
Decommissioning of aircraft, PEMFC-bat, Long-Term | 1 |  | unit | GENESIS_2050_PEMFC-bat_Base | EoL, PEMFC-bat, Long-Term | GLO | production | 0 | (Unknown) | (Unknown) | (Unknown) | (Unknown) | (Unknown)
treatment of power electronics, EoL power electronics, PEMFC-bat, Long-Term | 1 |  | unit | GENESIS_2050_PEMFC-bat_Base | EoL power electronics, PEMFC-bat, Long-Term | GLO | technosphere | 0 | (Unknown) | (Unknown) | (Unknown) | (Unknown) | (Unknown)
treatment of motors and drives, PEMFC-bat, Long-Term | 1 |  | unit | GENESIS_2050_PEMFC-bat_Base | motors and drives, PEMFC-bat, Long-Term | GLO | technosphere | 0 | (Unknown) | (Unknown) | (Unknown) | (Unknown) | (Unknown)
treatment of powerplant, PEMFC-bat, Long-Term | 1 |  | unit | GENESIS_2050_PEMFC-bat_Base | powerplant EoL, PEMFC-bat, Long-Term | GLO | technosphere | 0 | (Unknown) | (Unknown) | (Unknown) | (Unknown) | (Unknown)
treatment of airframe , PEMFC-bat, Long-Term | 1 |  | unit | GENESIS_2050_PEMFC-bat_Base | airframe EoL, PEMFC-bat, Long-Term | GLO | technosphere | 0 | (Unknown) | (Unknown) | (Unknown) | (Unknown) | (Unknown)
treatment of H2 storage on-board | 4 |  | unit | GENESIS_2050_PEMFC-bat_Base | h2 EoL, PEMFC-bat, Long-Term | GLO | technosphere | 0 | (Unknown) | (Unknown) | (Unknown) | (Unknown) | (Unknown)
treatment of PEMFC cell ,PEMFC EoL, PEMFC-bat, Long-Term | 2 |  | unit | GENESIS_2050_PEMFC-bat_Base | h2 EoL, PEMFC-bat, Long-Term | GLO | technosphere | 0 | (Unknown) | (Unknown) | (Unknown) | (Unknown) | (Unknown) | lifetime=20y in this long term case

## Power elec EoL LCI
cutoff | 14
Activity | treatment of circuit components, EoL power electronics, PEMFC-bat, Long-Term
categories | power electronics EoL, PEMFC-bat, Long-Term
code | 0B026F4BD4F54D3999A0054B81ADD1C4
comment | EoL for all connectors, transformers, capacitors, circuits, inductors, diodes, transistors and resistors
location | GLO
production amount | 1
type | process
unit | unit |  |  | full names
Exchanges
name | amount | reference product | unit | database | categories | location | type | uncertainty type | loc | scale | shape | minimum | maximum | comment | comment 2
treatment of circuit components, EoL power electronics, PEMFC-bat, Long-Term | 1 |  | unit | GENESIS_2050_PEMFC-bat_Base | EoL power electronics, PEMFC-bat, Long-Term | GLO | production | 0 | (Unknown) | (Unknown) | (Unknown) | (Unknown) | (Unknown)
treatment of electronics scrap from control units | -0.7407 |  | kilogram | ecoinvent_remind_SSP2-Base_2050 | EoL power electronics, PEMFC-bat, Long-Term | RoW | technosphere | 0 | (Unknown) | (Unknown) | (Unknown) | (Unknown) | (Unknown) | sum of all connectors, transformers, capacitors, circuits, inductors, diodes, transistors and resistors in 2050 (see skipped power elec EoL calculation sheet) | no crediting only treatment
Activity | treatment of metals, EoL power electronics, PEMFC-bat, Long-Term
categories | power electronics EoL, PEMFC-bat, Long-Term
code | 1FD9B4C6AFBA4979A474C0697BCFAE6A
comment | all metal components
location | GLO
production amount | 1
type | process
unit | unit |  |  | full names
Exchanges
name | amount | reference product | unit | database | categories | location | type | uncertainty type | loc | scale | shape | minimum | maximum | comment | comment 2
treatment of metals, EoL power electronics, PEMFC-bat, Long-Term | 1 |  | unit | GENESIS_2050_PEMFC-bat_Base | EoL power electronics, PEMFC-bat, Long-Term | GLO | production | 0 | (Unknown) | (Unknown) | (Unknown) | (Unknown) | (Unknown) | assumption: only aluminium and copper will be recovered (highest % in terms of weight) other metals and metal coatings are assumed to be pyrolised residual materials
treatment of aluminium scrap, post-consumer, by collecting, sorting, cleaning, pressing | 33.1484 |  | kilogram | ecoinvent_remind_SSP2-Base_2050 | EoL power electronics, PEMFC-bat, Long-Term | RoW | technosphere | 0 | (Unknown) | (Unknown) | (Unknown) | (Unknown) | (Unknown)
treatment of aluminium scrap, post-consumer, prepared for recycling, at refiner | 33.1484 | aluminium, cast alloy | kilogram | ecoinvent_remind_SSP2-Base_2050 | EoL power electronics, PEMFC-bat, Long-Term | RoW | technosphere | 0 | (Unknown) | (Unknown) | (Unknown) | (Unknown) | (Unknown) | treatment includes remelting
market for aluminium, cast alloy | 29.8336 |  | kilogram | ecoinvent_remind_SSP2-Base_2050 | EoL power electronics, PEMFC-bat, Long-Term | GLO | substitution | 0 | (Unknown) | (Unknown) | (Unknown) | (Unknown) | (Unknown) | crediting assuming 90% is recovered
treatment of electronics scrap, metals recovery in copper smelter | 22.9065 | metal part of electronics scrap, in copper, anode | kilogram | ecoinvent_remind_SSP2-Base_2050 | EoL power electronics, PEMFC-bat, Long-Term | RoW | technosphere | 0 | (Unknown) | (Unknown) | (Unknown) | (Unknown) | (Unknown)
market for copper-rich materials | 20.6159 |  | kilogram | ecoinvent_remind_SSP2-Base_2050 | EoL power electronics, PEMFC-bat, Long-Term | GLO | substitution | 0 | (Unknown) | (Unknown) | (Unknown) | (Unknown) | (Unknown) | crediting assuming 90% is recovered
treatment of basic oxygen furnace secondary metallurgy slag, residual material landfill | -10.6706 |  | kilogram | ecoinvent_remind_SSP2-Base_2050 | EoL power electronics, PEMFC-bat, Long-Term | GLO | technosphere | 0 | (Unknown) | (Unknown) | (Unknown) | (Unknown) | (Unknown) | the remaining 10% remaining from both alu and copper that went to slag + 14,2449 of additional components/coatings from other metals
Activity | treatment of plastics, EoL power electronics, PEMFC-bat, Long-Term
categories | power electronics EoL, PEMFC-bat, Long-Term
code | 4031B47C5AEC45189426675448F2E0FA
comment | all plastic components (incineration with heat recovery)
location | GLO
production amount | 1
type | process
unit | unit |  |  | full names
Exchanges
name | amount | reference product | unit | database | categories | location | type | uncertainty type | loc | scale | shape | minimum | maximum | comment | comment 2
treatment of plastics, EoL power electronics, PEMFC-bat, Long-Term | 1 |  | unit | GENESIS_2050_PEMFC-bat_Base | EoL power electronics, PEMFC-bat, Long-Term | GLO | production | 0 | (Unknown) | (Unknown) | (Unknown) | (Unknown) | (Unknown) | assumption for Polypropylene, Polyethylene therephtalate (PET),Polyurethane resin, Polyphenylene sulfide (PPS), Polypropylene
treatment of waste plastic, mixture, municipal incineration | -6.84 |  | kilogram | ecoinvent_remind_SSP2-Base_2050 | EoL power electronics, PEMFC-bat, Long-Term | RoW | technosphere | 0 | (Unknown) | (Unknown) | (Unknown) | (Unknown) | (Unknown) | assumption for Polypropylene, Polyethylene therephtalate (PET),Polyurethane resin, Polyphenylene sulfide (PPS), Polypropylene | LHV of mixture (ecoinvent) = 34,78 MJ/kg
market group for electricity, low voltage | 33.041 |  | kilowatt hour | ecoinvent_remind_SSP2-Base_2050 | EoL power electronics, PEMFC-bat, Long-Term | GLO | substitution | 0 | (Unknown) | (Unknown) | (Unknown) | (Unknown) | (Unknown) | electricity recovery from plastic , We assume 50% of heat recovery, LHV = 34,78 MJ/kg converted to kWh
market group for heat, district or industrial, natural gas | 118.9476 |  | megajoule | ecoinvent_remind_SSP2-Base_2050 | EoL power electronics, PEMFC-bat, Long-Term | GLO | substitution | 0 | (Unknown) | (Unknown) | (Unknown) | (Unknown) | (Unknown) | heat recovery from plastic packaging, We assume 50% of electricity recovery LHV = 34,78 MJ/kg
Activity | treatment of remaining material components, EoL power electronics, PEMFC-bat, Long-Term
categories | power electronics EoL, PEMFC-bat, Long-Term
code | 184F4FC33CC54433838A7CD4C2CC16E1
comment | all other materials: Silicon, Glass fiber, paint, Epoxy resin, nylon
location | GLO
production amount | 1
type | process
unit | unit |  |  | full names
Exchanges
name | amount | reference product | unit | database | categories | location | type | uncertainty type | loc | scale | shape | minimum | maximum | comment | comment 2
treatment of remaining material components, EoL power electronics, PEMFC-bat, Long-Term | 1 |  | unit | GENESIS_2050_PEMFC-bat_Base | EoL power electronics, PEMFC-bat, Long-Term | GLO | production | 0 | (Unknown) | (Unknown) | (Unknown) | (Unknown) | (Unknown)
market for hazardous waste, for incineration | -3.72 |  | kilogram | ecoinvent_remind_SSP2-Base_2050 | EoL power electronics, PEMFC-bat, Long-Term | RoW | technosphere | 0 | (Unknown) | (Unknown) | (Unknown) | (Unknown) | (Unknown) | no el, or heat recovery
Activity | treatment of power electronics, EoL power electronics, PEMFC-bat, Long-Term
categories | power electronics EoL, PEMFC-bat, Long-Term
code | D60415670E9F40D08623827FCCA37E72
comment | main process
location | GLO
production amount | 1
type | process
unit | unit |  |  | full names
Exchanges
name | amount | reference product | unit | database | categories | location | type | uncertainty type | loc | scale | shape | minimum | maximum | comment | comment 2
treatment of power electronics, EoL power electronics, PEMFC-bat, Long-Term | 1 |  | unit | GENESIS_2050_PEMFC-bat_Base | EoL power electronics, PEMFC-bat, Long-Term | GLO | production | 0 | (Unknown) | (Unknown) | (Unknown) | (Unknown) | (Unknown)
treatment of circuit components, EoL power electronics, PEMFC-bat, Long-Term | 1 |  | unit | GENESIS_2050_PEMFC-bat_Base | EoL power electronics, PEMFC-bat, Long-Term | GLO | technosphere | 0 | (Unknown) | (Unknown) | (Unknown) | (Unknown) | (Unknown)
treatment of metals, EoL power electronics, PEMFC-bat, Long-Term | 1 |  | unit | GENESIS_2050_PEMFC-bat_Base | EoL power electronics, PEMFC-bat, Long-Term | GLO | technosphere | 0 | (Unknown) | (Unknown) | (Unknown) | (Unknown) | (Unknown)
treatment of plastics, EoL power electronics, PEMFC-bat, Long-Term | 1 |  | unit | GENESIS_2050_PEMFC-bat_Base | EoL power electronics, PEMFC-bat, Long-Term | GLO | technosphere | 0 | (Unknown) | (Unknown) | (Unknown) | (Unknown) | (Unknown)
treatment of remaining material components, EoL power electronics, PEMFC-bat, Long-Term | 1 |  | unit | GENESIS_2050_PEMFC-bat_Base | EoL power electronics, PEMFC-bat, Long-Term | GLO | technosphere | 0 | (Unknown) | (Unknown) | (Unknown) | (Unknown) | (Unknown)
treatment of scrap printed wiring boards, shredding and separation | -72.42 |  | kilogram | ecoinvent_remind_SSP2-Base_2050 | EoL power electronics, PEMFC-bat, Long-Term | RoW | technosphere | 0 | (Unknown) | (Unknown) | (Unknown) | (Unknown) | (Unknown) | assumed proxy for dismantling - weight corresponds to total weight of all power electronics

## motors and drives EoL LCI
cutoff | 14
Activity | treatment of steel, motors and drives, PEMFC-bat, Long-Term
categories | motors and drives EoL, PEMFC-bat, Long-Term
code | ABF346F00A6F46258F2CFE729FB3358F
comment | process used for both motor and generator
location | GLO
production amount | 1
type | process
unit | kilogram |  |  | full names
Exchanges
name | amount | reference product | unit | database | categories | location | type | uncertainty type | loc | scale | shape | minimum | maximum | comment | comment 2
treatment of steel, motors and drives, PEMFC-bat, Long-Term | 1 |  | kilogram | GENESIS_2050_PEMFC-bat_Base | motors and drives, PEMFC-bat, Long-Term | GLO | production | 0 | (Unknown) | (Unknown) | (Unknown) | (Unknown) | (Unknown)
treatment of waste reinforcement steel, recycling | 0.8 |  | kilogram | ecoinvent_remind_SSP2-Base_2050 | None | RoW | technosphere | 0 | (Unknown) | (Unknown) | (Unknown) | (Unknown) | (Unknown) |  | recycled steel - 80% | assumption from EoL provided in Engine/pamela project
market for steel, low-alloyed, hot rolled | 0.72 |  | kilogram | ecoinvent_remind_SSP2-Base_2050 | None | GLO | substitution | 0 | (Unknown) | (Unknown) | (Unknown) | (Unknown) | (Unknown) |  | crediting assuming 90% is recovered | assumption from EoL provided in Engine/pamela project
treatment of basic oxygen furnace secondary metallurgy slag, residual material landfill | -0.2 |  | kilogram | ecoinvent_remind_SSP2-Base_2050 | motors and drives, PEMFC-bat, Long-Term | GLO | technosphere | 0 | (Unknown) | (Unknown) | (Unknown) | (Unknown) | (Unknown) |  | remaining 20% slag to landfill | assumption from EoL provided in Engine/pamela project
Activity | treatment of aluminium, motors and drives, PEMFC-bat, Long-Term
categories | motors and drives EoL, PEMFC-bat, Long-Term
code | 40CA8656733A480AB91BC69D6DFFF2E3
comment | process used for both motor and generator
location | GLO
production amount | 1
type | process
unit | kilogram |  |  | full names
Exchanges
name | amount | reference product | unit | database | categories | location | type | uncertainty type | loc | scale | shape | minimum | maximum | comment | comment 2
treatment of aluminium, motors and drives, PEMFC-bat, Long-Term | 1 |  | kilogram | GENESIS_2050_PEMFC-bat_Base | motors and drives, PEMFC-bat, Long-Term | GLO | production | 0 | (Unknown) | (Unknown) | (Unknown) | (Unknown) | (Unknown)
treatment of aluminium scrap, post-consumer, by collecting, sorting, cleaning, pressing | 0.8 |  | kilogram | ecoinvent_remind_SSP2-Base_2050 | motors and drives, PEMFC-bat, Long-Term | RoW | technosphere | 0 | (Unknown) | (Unknown) | (Unknown) | (Unknown) | (Unknown) | assuming same EoL percentages as specified for engine for steel in pamela project
treatment of aluminium scrap, post-consumer, prepared for recycling, at refiner | 0.8 | aluminium, cast alloy | kilogram | ecoinvent_remind_SSP2-Base_2050 | motors and drives, PEMFC-bat, Long-Term | RoW | technosphere | 0 | (Unknown) | (Unknown) | (Unknown) | (Unknown) | (Unknown) | treatment includes remelting
market for aluminium, cast alloy | 0.72 |  | kilogram | ecoinvent_remind_SSP2-Base_2050 | motors and drives, PEMFC-bat, Long-Term | GLO | substitution | 0 | (Unknown) | (Unknown) | (Unknown) | (Unknown) | (Unknown) | crediting assuming 90% is recovered
treatment of basic oxygen furnace secondary metallurgy slag, residual material landfill | -0.2 |  | kilogram | ecoinvent_remind_SSP2-Base_2050 | motors and drives, PEMFC-bat, Long-Term | GLO | technosphere | 0 | (Unknown) | (Unknown) | (Unknown) | (Unknown) | (Unknown) | remaining 20% slag to landfill
Activity | treatment of copper, motors and drives, PEMFC-bat, Long-Term
categories | motors and drives EoL, PEMFC-bat, Long-Term
code | FD35AD3F57D7498D88F46C579FC6BCD1
comment | process used for both motor and generator
location | GLO
production amount | 1
type | process
unit | kilogram |  |  | full names
Exchanges
name | amount | reference product | unit | database | categories | location | type | uncertainty type | loc | scale | shape | minimum | maximum | comment | comment 2
treatment of copper, motors and drives, PEMFC-bat, Long-Term | 1 |  | kilogram | GENESIS_2050_PEMFC-bat_Base | motors and drives, PEMFC-bat, Long-Term | GLO | production | 0 | (Unknown) | (Unknown) | (Unknown) | (Unknown) | (Unknown) | assuming same EoL percentages as specified for engine for steel in pamela project
treatment of electronics scrap, metals recovery in copper smelter | 0.8 | metal part of electronics scrap, in copper, anode | kilogram | ecoinvent_remind_SSP2-Base_2050 | motors and drives, PEMFC-bat, Long-Term | RoW | technosphere | 0 | (Unknown) | (Unknown) | (Unknown) | (Unknown) | (Unknown) | treatment includes remelting
market for copper-rich materials | 0.72 |  | kilogram | ecoinvent_remind_SSP2-Base_2050 | motors and drives, PEMFC-bat, Long-Term | GLO | substitution | 0 | (Unknown) | (Unknown) | (Unknown) | (Unknown) | (Unknown) | crediting assuming 90% is recovered
treatment of basic oxygen furnace secondary metallurgy slag, residual material landfill | -0.2 |  | kilogram | ecoinvent_remind_SSP2-Base_2050 | motors and drives, PEMFC-bat, Long-Term | GLO | technosphere | 0 | (Unknown) | (Unknown) | (Unknown) | (Unknown) | (Unknown) | remaining 20% slag to landfill
Activity | treatment of permanent magnet, motors and drives, PEMFC-bat, Long-Term
categories | motors and drives EoL, PEMFC-bat, Long-Term
code | B6C0C0BB58FB4F4C9E90D75B179CBB2F
comment | process used for both motor and generator
location | GLO
production amount | 1
type | process
unit | kilogram |  |  | full names
Exchanges
name | amount | reference product | unit | database | categories | location | type | uncertainty type | loc | scale | shape | minimum | maximum | comment | comment 2
treatment of permanent magnet, motors and drives, PEMFC-bat, Long-Term | 1 |  | kilogram | GENESIS_2050_PEMFC-bat_Base | motors and drives, PEMFC-bat, Long-Term | GLO | production | 0 | (Unknown) | (Unknown) | (Unknown) | (Unknown) | (Unknown) | rough assumptions based on https://pubs.acs.org/doi/full/10.1021/acs.est.7b05442# processing (shredding and compressing, then reuse of 50-80%) rest =slag
treatment of non-Fe-Co-metals, from used Li-ion battery, pyrometallurgical processing | -1 | non-Fe-Co-metals, from used Li-ion battery, pyrometallurgical processing | kilogram | ecoinvent_remind_SSP2-Base_2050 | motors and drives, PEMFC-bat, Long-Term | GLO | technosphere | 0 | (Unknown) | (Unknown) | (Unknown) | (Unknown) | (Unknown) | proxy no rare earch metal treatment
market for permanent magnet, for electric motor | 0.65 |  | kilogram | ecoinvent_remind_SSP2-Base_2050 | motors and drives, PEMFC-bat, Long-Term | GLO | substitution | 0 | (Unknown) | (Unknown) | (Unknown) | (Unknown) | (Unknown) | 0,65 from articlearound 65% is eventually reused for magnets
market for nickel smelter slag | -0.35 |  | kilogram | ecoinvent_remind_SSP2-Base_2050 | motors and drives, PEMFC-bat, Long-Term | GLO | technosphere | 0 | (Unknown) | (Unknown) | (Unknown) | (Unknown) | (Unknown) | rest: from article rest is sent to slag
Activity | treatment of motor, motors and drives, PEMFC-bat, Long-Term
categories | motors and drives EoL, PEMFC-bat, Long-Term
code | 7F8DF4F779774A6A980683B2E87E54CD
comment | motors EoL
location | GLO
production amount | 1
type | process
unit | unit |  |  | full names
Exchanges
name | amount | reference product | unit | database | categories | location | type | uncertainty type | loc | scale | shape | minimum | maximum | comment | comment 2
treatment of motor, motors and drives, PEMFC-bat, Long-Term | 1 |  | unit | GENESIS_2050_PEMFC-bat_Base | motors and drives, PEMFC-bat, Long-Term | GLO | production | 0 | (Unknown) | (Unknown) | (Unknown) | (Unknown) | (Unknown)
treatment of steel, motors and drives, PEMFC-bat, Long-Term | 42.3174 |  | kilogram | GENESIS_2050_PEMFC-bat_Base | motors and drives, PEMFC-bat, Long-Term | GLO | technosphere | 0 | (Unknown) | (Unknown) | (Unknown) | (Unknown) | (Unknown)
treatment of aluminium, motors and drives, PEMFC-bat, Long-Term | 13.24 |  | kilogram | GENESIS_2050_PEMFC-bat_Base | motors and drives, PEMFC-bat, Long-Term | GLO | technosphere | 0 | (Unknown) | (Unknown) | (Unknown) | (Unknown) | (Unknown)
treatment of copper, motors and drives, PEMFC-bat, Long-Term | 8.0805 |  | kilogram | GENESIS_2050_PEMFC-bat_Base | motors and drives, PEMFC-bat, Long-Term | GLO | technosphere | 0 | (Unknown) | (Unknown) | (Unknown) | (Unknown) | (Unknown)
treatment of permanent magnet, motors and drives, PEMFC-bat, Long-Term | 2.3638 |  | kilogram | GENESIS_2050_PEMFC-bat_Base | motors and drives, PEMFC-bat, Long-Term | GLO | technosphere | 0 | (Unknown) | (Unknown) | (Unknown) | (Unknown) | (Unknown)
Activity | treatment of motors and drives, PEMFC-bat, Long-Term
categories | motors and drives EoL, PEMFC-bat, Long-Term
code | 4ADA42CF1E5E42AB9DCCA5E275C4D7A1
comment | EoL for motors and drives
location | GLO
production amount | 1
type | process
unit | unit |  |  | full names
Exchanges
name | amount | reference product | unit | database | categories | location | type | uncertainty type | loc | scale | shape | minimum | maximum | comment | comment 2
treatment of motors and drives, PEMFC-bat, Long-Term | 1 |  | unit | GENESIS_2050_PEMFC-bat_Base | motors and drives, PEMFC-bat, Long-Term | GLO | production | 0 | (Unknown) | (Unknown) | (Unknown) | (Unknown) | (Unknown)
treatment of motor, motors and drives, PEMFC-bat, Long-Term | 1 |  | unit | GENESIS_2050_PEMFC-bat_Base | motors and drives, PEMFC-bat, Long-Term | GLO | technosphere | 0 | (Unknown) | (Unknown) | (Unknown) | (Unknown) | (Unknown)

## powerplant EoL LCI
cutoff | 14
Activity | treatment of titanium,powerplant, PEMFC-bat, Long-Term
categories | powerplant EoL, PEMFC-bat, Long-Term
code | B044B32CC2B64A4A80D7E73B86A01E4B
comment | powerplant
location | GLO
production amount | 1
type | process
unit | kilogram |  |  | full names
Exchanges
name | amount | reference product | unit | database | categories | location | type | uncertainty type | loc | scale | shape | minimum | maximum | comment | comment 2
treatment of titanium,powerplant, PEMFC-bat, Long-Term | 1 |  | kilogram | GENESIS_2050_PEMFC-bat_Base | powerplant EoL, PEMFC-bat, Long-Term | GLO | production | 0 | (Unknown) | (Unknown) | (Unknown) | (Unknown) | (Unknown) |  | from pamela: 50% recycled and 50% landfilled
market group for electricity, medium voltage | 9.5 |  | kilowatt hour | ecoinvent_remind_SSP2-Base_2050 | powerplant EoL, PEMFC-bat, Long-Term | GLO | technosphere | 2 | 9.3981 | 0.30332 | (Unknown) | (Unknown) | (Unknown) | waste amounts= input mass*ratio - input mass | assumed proxy LHV: 114MJ/kg, Rupcic et al. https://doi.org/10.1016/j.cirp.2022.04.047 , 50% goes to be melted and recycled | - | 60% el | 34.2 | MJ | 9.5 | kWh
market for natural gas, high pressure | 0.5953 |  | cubic meter | ecoinvent_remind_SSP2-Base_2050 | powerplant EoL, PEMFC-bat, Long-Term | World | technosphere | 2 | 6.6281 | 0.30332 | (Unknown) | (Unknown) | (Unknown) | waste amounts= input mass*ratio - input mass | assumed proxy LHV: 114MJ/kg, Rupcic et al. https://doi.org/10.1016/j.cirp.2022.04.047 , 50% goes to be melted and recycled | - | 40% natural gas | 22.8 | MJ | 0.5953 | m3
market for titanium | 0.5 |  | kilogram | ecoinvent_remind_SSP2-Base_2050 | powerplant EoL, PEMFC-bat, Long-Term | GLO | substitution | 2 | -0.69315 | 0.30332 | (Unknown) | (Unknown) | (Unknown) | waste amounts= input mass*ratio - input mass | assumed proxy LHV: 114MJ/kg, Rupcic et al. https://doi.org/10.1016/j.cirp.2022.04.047 , 50% goes to be melted and recycled | - |  | 0.5 | kg
treatment of basic oxygen furnace secondary metallurgy slag, residual material landfill | -0.5 |  | kilogram | ecoinvent_remind_SSP2-Base_2050 | powerplant EoL, PEMFC-bat, Long-Term | GLO | technosphere | 0 | (Unknown) | (Unknown) | (Unknown) | (Unknown) | (Unknown) |  | remaining 50% slag to landfill
Activity | treatment of CFRP,powerplant, PEMFC-bat, Long-Term
categories | powerplant EoL, PEMFC-bat, Long-Term
code | B9533E0B39AE4C48AD730236FB2E8F8A
comment | powerplant
location | GLO
production amount | 1
type | process
unit | kilogram |  |  | full names
Exchanges
name | amount | reference product | unit | database | categories | location | type | uncertainty type | loc | scale | shape | minimum | maximum | comment | comment 2
treatment of CFRP,powerplant, PEMFC-bat, Long-Term | 1 |  | kilogram | GENESIS_2050_PEMFC-bat_Base | powerplant EoL, PEMFC-bat, Long-Term | GLO | production | 0 | (Unknown) | (Unknown) | (Unknown) | (Unknown) | (Unknown) | from pamela: 50% recycled and 50% landfilled
treatment of waste plastic, mixture, municipal incineration | -0.5 |  | kilogram | ecoinvent_remind_SSP2-Base_2050 | powerplant EoL, PEMFC-bat, Long-Term | RoW | technosphere | 0 | (Unknown) | (Unknown) | (Unknown) | (Unknown) | (Unknown) | assumption for Polypropylene, Polyethylene therephtalate (PET),Polyurethane resin, Polyphenylene sulfide (PPS), Polypropylene | LHV of mixture (ecoinvent) = 34,78 MJ/kg | roughly assuming the LHV is comparable to that of an average plastic
market group for electricity, low voltage | 2.4153 |  | kilowatt hour | ecoinvent_remind_SSP2-Base_2050 | powerplant EoL, PEMFC-bat, Long-Term | GLO | substitution | 0 | (Unknown) | (Unknown) | (Unknown) | (Unknown) | (Unknown) | electricity recovery from plastic , We assume 50% of heat recovery from incineration, LHV = 34,78 MJ/kg converted to kWh
market group for heat, district or industrial, natural gas | 8.695 |  | megajoule | ecoinvent_remind_SSP2-Base_2050 | powerplant EoL, PEMFC-bat, Long-Term | GLO | substitution | 0 | (Unknown) | (Unknown) | (Unknown) | (Unknown) | (Unknown) | heat recovery from plastic packaging, We assume 50% of electricity recovery from incinertion LHV = 34,78 MJ/kg
treatment of waste plastic, mixture, sanitary landfill | -0.5 |  | kilogram | ecoinvent_remind_SSP2-Base_2050 | powerplant EoL, PEMFC-bat, Long-Term | RoW | technosphere | 0 | (Unknown) | (Unknown) | (Unknown) | (Unknown) | (Unknown) | assumed 50% landfilled form Pamela project
Activity | treatment of aluminium,powerplant, PEMFC-bat, Long-Term
categories | powerplant EoL, PEMFC-bat, Long-Term
code | E3E554EBB8CF4FF89DD0356901E104C2
comment | powerplant
location | GLO
production amount | 1
type | process
unit | kilogram |  |  | full names
Exchanges
name | amount | reference product | unit | database | categories | location | type | uncertainty type | loc | scale | shape | minimum | maximum | comment | comment 2
treatment of aluminium,powerplant, PEMFC-bat, Long-Term | 1 |  | kilogram | GENESIS_2050_PEMFC-bat_Base | powerplant EoL, PEMFC-bat, Long-Term | GLO | production | 0 | (Unknown) | (Unknown) | (Unknown) | (Unknown) | (Unknown) | from pamela: (using aluminium in "all materials") 85% recycled and 15% landfilled
treatment of aluminium scrap, post-consumer, by collecting, sorting, cleaning, pressing | 0.75 |  | kilogram | ecoinvent_remind_SSP2-Base_2050 | powerplant EoL, PEMFC-bat, Long-Term | RoW | technosphere | 0 | (Unknown) | (Unknown) | (Unknown) | (Unknown) | (Unknown) | assuming same EoL percentages as specified for engine for steel in pamela project
treatment of aluminium scrap, post-consumer, prepared for recycling, at refiner | 0.75 | aluminium, cast alloy | kilogram | ecoinvent_remind_SSP2-Base_2050 | powerplant EoL, PEMFC-bat, Long-Term | RoW | technosphere | 0 | (Unknown) | (Unknown) | (Unknown) | (Unknown) | (Unknown) | includes remelting
market for aluminium, cast alloy | 0.75 |  | kilogram | ecoinvent_remind_SSP2-Base_2050 | powerplant EoL, PEMFC-bat, Long-Term | GLO | substitution | 0 | (Unknown) | (Unknown) | (Unknown) | (Unknown) | (Unknown)
treatment of basic oxygen furnace secondary metallurgy slag, residual material landfill | -0.25 |  | kilogram | ecoinvent_remind_SSP2-Base_2050 | powerplant EoL, PEMFC-bat, Long-Term | GLO | technosphere | 0 | (Unknown) | (Unknown) | (Unknown) | (Unknown) | (Unknown)
Activity | treatment of iron-nickel chromium alloy,powerplant, PEMFC-bat, Long-Term
categories | powerplant EoL, PEMFC-bat, Long-Term
code | E958712EE89B4711B06FF76F6F2A02C5
comment | powerplant
location | GLO
production amount | 1
type | process
unit | kilogram |  |  | full names
Exchanges
name | amount | reference product | unit | database | categories | location | type | uncertainty type | loc | scale | shape | minimum | maximum | comment | comment 2
treatment of iron-nickel chromium alloy,powerplant, PEMFC-bat, Long-Term | 1 |  | kilogram | GENESIS_2050_PEMFC-bat_Base | powerplant EoL, PEMFC-bat, Long-Term | GLO | production | 0 | (Unknown) | (Unknown) | (Unknown) | (Unknown) | (Unknown) | from pamela: (using aluminium in "all materials") 85% recycled and 15% landfilled
treatment of electronics scrap, metals recovery in copper smelter | 0.85 | metal part of electronics scrap, in copper, anode | kilogram | ecoinvent_remind_SSP2-Base_2050 | powerplant EoL, PEMFC-bat, Long-Term | RoW | technosphere | 0 | (Unknown) | (Unknown) | (Unknown) | (Unknown) | (Unknown) | from pamela: (using aluminium in "all materials") 85% recycled and 15% landfilled |  | -
market for iron-nickel-chromium alloy | 0.85 |  | kilogram | ecoinvent_remind_SSP2-Base_2050 | powerplant EoL, PEMFC-bat, Long-Term | GLO | substitution | 0 | (Unknown) | (Unknown) | (Unknown) | (Unknown) | (Unknown) | from pamela: (using aluminium in "all materials") 85% recycled and 15% landfilled |  | -
treatment of basic oxygen furnace secondary metallurgy slag, residual material landfill | -0.25 |  | kilogram | ecoinvent_remind_SSP2-Base_2050 | powerplant EoL, PEMFC-bat, Long-Term | GLO | technosphere | 0 | (Unknown) | (Unknown) | (Unknown) | (Unknown) | (Unknown) | from pamela: (using aluminium in "all materials") 85% recycled and 15% landfilled
Activity | treatment of nickel,powerplant, PEMFC-bat, Long-Term
categories | powerplant EoL, PEMFC-bat, Long-Term
code | 75380D31CAEA47558EDFDF1B1FC913EF
comment | powerplant
location | GLO
production amount | 1
type | process
unit | kilogram |  |  | full names
Exchanges
name | amount | reference product | unit | database | categories | location | type | uncertainty type | loc | scale | shape | minimum | maximum | comment | comment 2
treatment of nickel,powerplant, PEMFC-bat, Long-Term | 1 |  | kilogram | GENESIS_2050_PEMFC-bat_Base | powerplant EoL, PEMFC-bat, Long-Term | GLO | production | 0 | (Unknown) | (Unknown) | (Unknown) | (Unknown) | (Unknown) | from pamela: (using aluminium in "all materials") 85% recycled and 15% landfilled
treatment of electronics scrap, metals recovery in copper smelter | 0.85 | metal part of electronics scrap, in copper, anode | kilogram | ecoinvent_remind_SSP2-Base_2050 | powerplant EoL, PEMFC-bat, Long-Term | RoW | technosphere | 0 | (Unknown) | (Unknown) | (Unknown) | (Unknown) | (Unknown) | from pamela: (using aluminium in "all materials") 85% recycled and 15% landfilled |  | -
market for nickel, class 1 | 0.85 |  | kilogram | ecoinvent_remind_SSP2-Base_2050 | powerplant EoL, PEMFC-bat, Long-Term | GLO | substitution | 0 | (Unknown) | (Unknown) | (Unknown) | (Unknown) | (Unknown) | from pamela: (using aluminium in "all materials") 85% recycled and 15% landfilled |  | -
treatment of basic oxygen furnace secondary metallurgy slag, residual material landfill | -0.25 |  | kilogram | ecoinvent_remind_SSP2-Base_2050 | powerplant EoL, PEMFC-bat, Long-Term | GLO | technosphere | 0 | (Unknown) | (Unknown) | (Unknown) | (Unknown) | (Unknown) | from pamela: (using aluminium in "all materials") 85% recycled and 15% landfilled
Activity | treatment of copper,powerplant, PEMFC-bat, Long-Term
categories | powerplant EoL, PEMFC-bat, Long-Term
code | 42F42EE6B642457DB2C63446FC85328C
comment | powerplant
location | GLO
production amount | 1
type | process
unit | kilogram |  |  | full names
Exchanges
name | amount | reference product | unit | database | categories | location | type | uncertainty type | loc | scale | shape | minimum | maximum | comment | comment 2
treatment of copper,powerplant, PEMFC-bat, Long-Term | 1 |  | kilogram | GENESIS_2050_PEMFC-bat_Base | powerplant EoL, PEMFC-bat, Long-Term | GLO | production | 0 | (Unknown) | (Unknown) | (Unknown) | (Unknown) | (Unknown) | from pamela: (using aluminium in "all materials") 85% recycled and 15% landfilled
treatment of electronics scrap, metals recovery in copper smelter | 0.85 | metal part of electronics scrap, in copper, anode | kilogram | ecoinvent_remind_SSP2-Base_2050 | powerplant EoL, PEMFC-bat, Long-Term | RoW | technosphere | 0 | (Unknown) | (Unknown) | (Unknown) | (Unknown) | (Unknown) | from pamela: (using aluminium in "all materials") 85% recycled and 15% landfilled |  | -
market for copper-rich materials | 0.85 |  | kilogram | ecoinvent_remind_SSP2-Base_2050 | powerplant EoL, PEMFC-bat, Long-Term | GLO | substitution | 0 | (Unknown) | (Unknown) | (Unknown) | (Unknown) | (Unknown) | from pamela: (using aluminium in "all materials") 85% recycled and 15% landfilled |  | -
treatment of basic oxygen furnace secondary metallurgy slag, residual material landfill | -0.25 |  | kilogram | ecoinvent_remind_SSP2-Base_2050 | powerplant EoL, PEMFC-bat, Long-Term | GLO | technosphere | 0 | (Unknown) | (Unknown) | (Unknown) | (Unknown) | (Unknown) | from pamela: (using aluminium in "all materials") 85% recycled and 15% landfilled
Activity | treatment of magnesium alloy powerplant, PEMFC-bat, Long-Term
categories | powerplant EoL, PEMFC-bat, Long-Term
code | F10DF11562804252BC5EC11A0283BF97
comment | powerplant
location | GLO
production amount | 1
type | process
unit | kilogram |  |  | full names
Exchanges
name | amount | reference product | unit | database | categories | location | type | uncertainty type | loc | scale | shape | minimum | maximum | comment | comment 2
treatment of magnesium alloy powerplant, PEMFC-bat, Long-Term | 1 |  | kilogram | GENESIS_2050_PEMFC-bat_Base | powerplant EoL, PEMFC-bat, Long-Term | GLO | production | 0 | (Unknown) | (Unknown) | (Unknown) | (Unknown) | (Unknown) | from pamela: (using magnesium in "all materials") 85% recycled and 15% landfilled
treatment of basic oxygen furnace secondary metallurgy slag, residual material landfill | -0.1 |  | kilogram | ecoinvent_remind_SSP2-Base_2050 | powerplant EoL, PEMFC-bat, Long-Term | GLO | technosphere | 0 | (Unknown) | (Unknown) | (Unknown) | (Unknown) | (Unknown) | 10% of not magnesium in alloy
treatment of electronics scrap, metals recovery in copper smelter | 0.765 | metal part of electronics scrap, in copper, anode | kilogram | ecoinvent_remind_SSP2-Base_2050 | powerplant EoL, PEMFC-bat, Long-Term | RoW | technosphere | 0 | (Unknown) | (Unknown) | (Unknown) | (Unknown) | (Unknown) | proxy for magnesium (90% of total weight * 85% recycled as indicated by Pamela project) |  | -
treatment of basic oxygen furnace secondary metallurgy slag, residual material landfill | -0.225 |  | kilogram | ecoinvent_remind_SSP2-Base_2050 | powerplant EoL, PEMFC-bat, Long-Term | GLO | technosphere | 0 | (Unknown) | (Unknown) | (Unknown) | (Unknown) | (Unknown) | 15% landfilled * 90% magnesium
Activity | treatment of rubber and cellulose fibre powerplant, PEMFC-bat, Long-Term
categories | powerplant EoL, PEMFC-bat, Long-Term
code | 4D6BC93D39274CCFA3690EC4A42337EE
comment | powerplant
location | GLO
production amount | 1
type | process
unit | kilogram |  |  | full names
Exchanges
name | amount | reference product | unit | database | categories | location | type | uncertainty type | loc | scale | shape | minimum | maximum | comment | comment 2
treatment of rubber and cellulose fibre powerplant, PEMFC-bat, Long-Term | 1 |  | kilogram | GENESIS_2050_PEMFC-bat_Base | powerplant EoL, PEMFC-bat, Long-Term | GLO | production | 0 | (Unknown) | (Unknown) | (Unknown) | (Unknown) | (Unknown) | no el or heat recovery
market for hazardous waste, for incineration | -1 |  | kilogram | ecoinvent_remind_SSP2-Base_2050 | powerplant EoL, PEMFC-bat, Long-Term | RoW | technosphere | 0 | (Unknown) | (Unknown) | (Unknown) | (Unknown) | (Unknown)
Activity | treatment of powerplant, PEMFC-bat, Long-Term
categories | powerplant EoL, PEMFC-bat, Long-Term
code | F9F4C525E53441F699FA491E27840F1D
comment | powerplant
location | GLO
production amount | 1
type | process
unit | unit |  |  | full names
Exchanges
name | amount | reference product | unit | database | categories | location | type | uncertainty type | loc | scale | shape | minimum | maximum | comment | comment 2
treatment of powerplant, PEMFC-bat, Long-Term | 1 |  | unit | GENESIS_2050_PEMFC-bat_Base | powerplant EoL, PEMFC-bat, Long-Term | GLO | production | 0 | (Unknown) | (Unknown) | (Unknown) | (Unknown) | (Unknown)
treatment of aluminium,powerplant, PEMFC-bat, Long-Term | 77.56 |  | kilogram | GENESIS_2050_PEMFC-bat_Base | powerplant EoL, PEMFC-bat, Long-Term | GLO | technosphere | 0 | (Unknown) | (Unknown) | (Unknown) | (Unknown) | (Unknown)
treatment of steel, wing, airframe, PEMFC-bat, Long-Term | 64.743 |  | kilogram | GENESIS_2050_PEMFC-bat_Base | powerplant EoL, PEMFC-bat, Long-Term | GLO | technosphere | 0 | (Unknown) | (Unknown) | (Unknown) | (Unknown) | (Unknown)
treatment of CFRP,powerplant, PEMFC-bat, Long-Term | 37.395 |  | kilogram | GENESIS_2050_PEMFC-bat_Base | powerplant EoL, PEMFC-bat, Long-Term | GLO | technosphere | 0 | (Unknown) | (Unknown) | (Unknown) | (Unknown) | (Unknown)

## airframe EoL LCI
cutoff | 14
Activity | treatment of aluminium, wing, airframe, PEMFC-bat, Long-Term
categories | powerplant EoL, PEMFC-bat, Long-Term
code | 8EDF1CD4CB824C559D8DBB719690D429
comment | airframe EoL, same for all configs
location | GLO
production amount | 1
type | process
unit | kilogram |  |  | full names
Exchanges
name | amount | reference product | unit | database | categories | location | type | uncertainty type | loc | scale | shape | minimum | maximum | comment | comment 2
treatment of aluminium, wing, airframe, PEMFC-bat, Long-Term | 1 |  | kilogram | GENESIS_2050_PEMFC-bat_Base | airframe EoL, PEMFC-bat, Long-Term | GLO | production | 0 | (Unknown) | (Unknown) | (Unknown) | (Unknown) | (Unknown) | assuming % for wing aluminium -project Pamela
treatment of aluminium scrap, post-consumer, by collecting, sorting, cleaning, pressing | 0.7 |  | kilogram | ecoinvent_remind_SSP2-Base_2050 | airframe EoL, PEMFC-bat, Long-Term | RoW | technosphere | 0 | (Unknown) | (Unknown) | (Unknown) | (Unknown) | (Unknown)
treatment of aluminium scrap, post-consumer, prepared for recycling, at refiner | 0.7 | aluminium, cast alloy | kilogram | ecoinvent_remind_SSP2-Base_2050 | airframe EoL, PEMFC-bat, Long-Term | RoW | technosphere | 0 | (Unknown) | (Unknown) | (Unknown) | (Unknown) | (Unknown) | includes remelting
market for aluminium, cast alloy | 0.63 |  | kilogram | ecoinvent_remind_SSP2-Base_2050 | airframe EoL, PEMFC-bat, Long-Term | GLO | substitution | 0 | (Unknown) | (Unknown) | (Unknown) | (Unknown) | (Unknown) |  | assuming 90% of that is recovered
treatment of basic oxygen furnace secondary metallurgy slag, residual material landfill | -0.37 |  | kilogram | ecoinvent_remind_SSP2-Base_2050 | airframe EoL, PEMFC-bat, Long-Term | GLO | technosphere | 0 | (Unknown) | (Unknown) | (Unknown) | (Unknown) | (Unknown)
Activity | treatment of biofiber, wing, airframe, PEMFC-bat, Long-Term
categories | powerplant EoL, PEMFC-bat, Long-Term
code | B7339DE5262440A4AD1A557C8A8796E3
comment | airframe EoL, same for all configs
location | GLO
production amount | 1
type | process
unit | kilogram |  |  | full names
Exchanges
name | amount | reference product | unit | database | categories | location | type | uncertainty type | loc | scale | shape | minimum | maximum | comment | comment 2
treatment of biofiber, wing, airframe, PEMFC-bat, Long-Term | 1 |  | kilogram | GENESIS_2050_PEMFC-bat_Base | airframe EoL, PEMFC-bat, Long-Term | GLO | production | 0 | (Unknown) | (Unknown) | (Unknown) | (Unknown) | (Unknown) | assuming % for wing composites -project Pamela
treatment of waste plastic, mixture, municipal incineration | -0.5 |  | kilogram | ecoinvent_remind_SSP2-Base_2050 | airframe EoL, PEMFC-bat, Long-Term | RoW | technosphere | 0 | (Unknown) | (Unknown) | (Unknown) | (Unknown) | (Unknown) | LHV of mixture (ecoinvent) = 34,78 MJ/kg | roughly assuming the LHV is comparable to that of an average plastic
market group for electricity, low voltage | 2.4153 |  | kilowatt hour | ecoinvent_remind_SSP2-Base_2050 | airframe EoL, PEMFC-bat, Long-Term | GLO | substitution | 0 | (Unknown) | (Unknown) | (Unknown) | (Unknown) | (Unknown) | electricity recovery from plastic , We assume 50% of heat recovery from incineration, LHV = 34,78 MJ/kg converted to kWh
market group for heat, district or industrial, natural gas | 8.695 |  | megajoule | ecoinvent_remind_SSP2-Base_2050 | airframe EoL, PEMFC-bat, Long-Term | GLO | substitution | 0 | (Unknown) | (Unknown) | (Unknown) | (Unknown) | (Unknown) | heat recovery from plastic , We assume 50% of electricity recovery from incinertion LHV = 34,78 MJ/kg
treatment of waste plastic, mixture, sanitary landfill | -0.5 |  | kilogram | ecoinvent_remind_SSP2-Base_2050 | airframe EoL, PEMFC-bat, Long-Term | RoW | technosphere | 0 | (Unknown) | (Unknown) | (Unknown) | (Unknown) | (Unknown) | assumed 50% landfilled form Pamela project
Activity | treatment of steel, wing, airframe, PEMFC-bat, Long-Term
categories | powerplant EoL, PEMFC-bat, Long-Term
code | 47EF227B71104660AB98537466BE061A
comment | airframe EoL, same for all configs
location | GLO
production amount | 1
type | process
unit | kilogram |  |  | full names
Exchanges
name | amount | reference product | unit | database | categories | location | type | uncertainty type | loc | scale | shape | minimum | maximum | comment | comment 2
treatment of steel, wing, airframe, PEMFC-bat, Long-Term | 1 |  | kilogram | GENESIS_2050_PEMFC-bat_Base | airframe EoL, PEMFC-bat, Long-Term | GLO | production | 0 | (Unknown) | (Unknown) | (Unknown) | (Unknown) | (Unknown) | assuming % for wing steel -project Pamela
treatment of waste reinforcement steel, recycling | 0.75 |  | kilogram | ecoinvent_remind_SSP2-Base_2050 | airframe EoL, PEMFC-bat, Long-Term | RoW | technosphere | 0 | (Unknown) | (Unknown) | (Unknown) | (Unknown) | (Unknown)
market for steel, low-alloyed, hot rolled | 0.675 |  | kilogram | ecoinvent_remind_SSP2-Base_2050 | airframe EoL, PEMFC-bat, Long-Term | GLO | substitution | 0 | (Unknown) | (Unknown) | (Unknown) | (Unknown) | (Unknown) |  | crediting assuming 90% is recovered
treatment of basic oxygen furnace secondary metallurgy slag, residual material landfill | -0.325 |  | kilogram | ecoinvent_remind_SSP2-Base_2050 | airframe EoL, PEMFC-bat, Long-Term | GLO | technosphere | 0 | (Unknown) | (Unknown) | (Unknown) | (Unknown) | (Unknown) |  | rest to slag landfill
Activity | treatment of titanium, wing, airframe, PEMFC-bat, Long-Term
categories | powerplant EoL, PEMFC-bat, Long-Term
code | 233A2413C93B4CE38B838D5008083DA3
comment | airframe EoL, same for all configs
location | GLO
production amount | 1
type | process
unit | kilogram |  |  | full names
Exchanges
name | amount | reference product | unit | database | categories | location | type | uncertainty type | loc | scale | shape | minimum | maximum | comment | comment 2
treatment of titanium, wing, airframe, PEMFC-bat, Long-Term | 1 |  | kilogram | GENESIS_2050_PEMFC-bat_Base | airframe EoL, PEMFC-bat, Long-Term | GLO | production | 0 | (Unknown) | (Unknown) | (Unknown) | (Unknown) | (Unknown) | assuming % for wing steel -project Pamela
market group for electricity, medium voltage | 9.5 |  | kilowatt hour | ecoinvent_remind_SSP2-Base_2050 | airframe EoL, PEMFC-bat, Long-Term | GLO | technosphere | 2 | 9.3981 | 0.30332 | (Unknown) | (Unknown) | (Unknown) | waste amounts= input mass*ratio - input mass | assumed proxy LHV: 114MJ/kg, Rupcic et al. https://doi.org/10.1016/j.cirp.2022.04.047 , 50% goes to be melted and recycled | required el from rupcic et al. | 34.2 | MJ | 9.5 | kWh
market for natural gas, high pressure | 0.5953 |  | cubic meter | ecoinvent_remind_SSP2-Base_2050 | airframe EoL, PEMFC-bat, Long-Term | World | technosphere | 2 | 6.6281 | 0.30332 | (Unknown) | (Unknown) | (Unknown) | waste amounts= input mass*ratio - input mass | assumed proxy LHV: 114MJ/kg, Rupcic et al. https://doi.org/10.1016/j.cirp.2022.04.047 , 50% goes to be melted and recycled | required heat from Rupcic et al. | 22.8 | MJ | 0.5953 | m3
market for titanium | 0.5 |  | kilogram | ecoinvent_remind_SSP2-Base_2050 | airframe EoL, PEMFC-bat, Long-Term | GLO | substitution | 2 | -0.69315 | 0.30332 | (Unknown) | (Unknown) | (Unknown) | waste amounts= input mass*ratio - input mass | assumed proxy LHV: 114MJ/kg, Rupcic et al. https://doi.org/10.1016/j.cirp.2022.04.047 , 50% goes to be melted and recycled |  | 0.5 | kg
treatment of basic oxygen furnace secondary metallurgy slag, residual material landfill | -0.5 |  | kilogram | ecoinvent_remind_SSP2-Base_2050 | airframe EoL, PEMFC-bat, Long-Term | GLO | technosphere | 0 | (Unknown) | (Unknown) | (Unknown) | (Unknown) | (Unknown) |  | remaining 50% slag to landfill
Activity | treatment of aluminium, tail, airframe, PEMFC-bat, Long-Term
categories | powerplant EoL, PEMFC-bat, Long-Term
code | 5FAB4C14ED0F4F458376D259C79BA1DF
comment | airframe EoL, same for all configs
location | GLO
production amount | 1
type | process
unit | kilogram |  |  | full names
Exchanges
name | amount | reference product | unit | database | categories | location | type | uncertainty type | loc | scale | shape | minimum | maximum | comment | comment 2
treatment of aluminium, tail, airframe, PEMFC-bat, Long-Term | 1 |  | kilogram | GENESIS_2050_PEMFC-bat_Base | airframe EoL, PEMFC-bat, Long-Term | GLO | production | 0 | (Unknown) | (Unknown) | (Unknown) | (Unknown) | (Unknown) | assuming % for tail aluminium -project Pamela
treatment of aluminium scrap, post-consumer, by collecting, sorting, cleaning, pressing | 0.64 |  | kilogram | ecoinvent_remind_SSP2-Base_2050 | airframe EoL, PEMFC-bat, Long-Term | RoW | technosphere | 0 | (Unknown) | (Unknown) | (Unknown) | (Unknown) | (Unknown)
treatment of aluminium scrap, post-consumer, prepared for recycling, at refiner | 0.64 | aluminium, cast alloy | kilogram | ecoinvent_remind_SSP2-Base_2050 | airframe EoL, PEMFC-bat, Long-Term | RoW | technosphere | 0 | (Unknown) | (Unknown) | (Unknown) | (Unknown) | (Unknown) | includes remelting
market for aluminium, cast alloy | 0.576 |  | kilogram | ecoinvent_remind_SSP2-Base_2050 | airframe EoL, PEMFC-bat, Long-Term | GLO | substitution | 0 | (Unknown) | (Unknown) | (Unknown) | (Unknown) | (Unknown) |  | assuming 90% of that is recovered
treatment of basic oxygen furnace secondary metallurgy slag, residual material landfill | -0.424 |  | kilogram | ecoinvent_remind_SSP2-Base_2050 | airframe EoL, PEMFC-bat, Long-Term | GLO | technosphere | 0 | (Unknown) | (Unknown) | (Unknown) | (Unknown) | (Unknown)
Activity | treatment of composites, tail, airframe, PEMFC-bat, Long-Term
categories | powerplant EoL, PEMFC-bat, Long-Term
code | 5B7E06018AC14EB4917CB720560F5863
comment | airframe EoL, works for CFRP and GFRP, same for all configs
location | GLO
production amount | 1
type | process
unit | kilogram |  |  | full names
Exchanges
name | amount | reference product | unit | database | categories | location | type | uncertainty type | loc | scale | shape | minimum | maximum | comment | comment 2
treatment of composites, tail, airframe, PEMFC-bat, Long-Term | 1 |  | kilogram | GENESIS_2050_PEMFC-bat_Base | airframe EoL, PEMFC-bat, Long-Term | GLO | production | 0 | (Unknown) | (Unknown) | (Unknown) | (Unknown) | (Unknown) | assuming % for stabilising part composites -project Pamela
treatment of waste plastic, mixture, municipal incineration | -0.5 |  | kilogram | ecoinvent_remind_SSP2-Base_2050 | airframe EoL, PEMFC-bat, Long-Term | RoW | technosphere | 0 | (Unknown) | (Unknown) | (Unknown) | (Unknown) | (Unknown) | LHV of mixture (ecoinvent) = 34,78 MJ/kg | roughly assuming the LHV is comparable to that of an average plastic
market group for electricity, low voltage | 2.4153 |  | kilowatt hour | ecoinvent_remind_SSP2-Base_2050 | airframe EoL, PEMFC-bat, Long-Term | GLO | substitution | 0 | (Unknown) | (Unknown) | (Unknown) | (Unknown) | (Unknown) | electricity recovery from plastic , We assume 50% of heat recovery from incineration, LHV = 34,78 MJ/kg converted to kWh
market group for heat, district or industrial, natural gas | 8.695 |  | megajoule | ecoinvent_remind_SSP2-Base_2050 | airframe EoL, PEMFC-bat, Long-Term | GLO | substitution | 0 | (Unknown) | (Unknown) | (Unknown) | (Unknown) | (Unknown) | heat recovery from plastic , We assume 50% of electricity recovery from incinertion LHV = 34,78 MJ/kg
treatment of waste plastic, mixture, sanitary landfill | -0.5 |  | kilogram | ecoinvent_remind_SSP2-Base_2050 | airframe EoL, PEMFC-bat, Long-Term | RoW | technosphere | 0 | (Unknown) | (Unknown) | (Unknown) | (Unknown) | (Unknown)
Activity | treatment of aluminium, fuselage, airframe, PEMFC-bat, Long-Term
categories | powerplant EoL, PEMFC-bat, Long-Term
code | 658A20BA28E2444F968FC8A0DC63C3D2
comment | airframe EoL, same for all configs
location | GLO
production amount | 1
type | process
unit | kilogram |  |  | full names
Exchanges
name | amount | reference product | unit | database | categories | location | type | uncertainty type | loc | scale | shape | minimum | maximum | comment | comment 2
treatment of aluminium, fuselage, airframe, PEMFC-bat, Long-Term | 1 |  | kilogram | GENESIS_2050_PEMFC-bat_Base | airframe EoL, PEMFC-bat, Long-Term | GLO | production | 0 | (Unknown) | (Unknown) | (Unknown) | (Unknown) | (Unknown) | assuming % for fuselage aluminium -project Pamela
treatment of aluminium scrap, post-consumer, by collecting, sorting, cleaning, pressing | 0.85 |  | kilogram | ecoinvent_remind_SSP2-Base_2050 | airframe EoL, PEMFC-bat, Long-Term | RoW | technosphere | 0 | (Unknown) | (Unknown) | (Unknown) | (Unknown) | (Unknown)
treatment of aluminium scrap, post-consumer, prepared for recycling, at refiner | 0.85 | aluminium, cast alloy | kilogram | ecoinvent_remind_SSP2-Base_2050 | airframe EoL, PEMFC-bat, Long-Term | RoW | technosphere | 0 | (Unknown) | (Unknown) | (Unknown) | (Unknown) | (Unknown) | includes remelting
market for aluminium, cast alloy | 0.765 |  | kilogram | ecoinvent_remind_SSP2-Base_2050 | airframe EoL, PEMFC-bat, Long-Term | GLO | substitution | 0 | (Unknown) | (Unknown) | (Unknown) | (Unknown) | (Unknown) |  | assuming 90% of that is recovered
treatment of basic oxygen furnace secondary metallurgy slag, residual material landfill | -0.235 |  | kilogram | ecoinvent_remind_SSP2-Base_2050 | airframe EoL, PEMFC-bat, Long-Term | GLO | technosphere | 0 | (Unknown) | (Unknown) | (Unknown) | (Unknown) | (Unknown)
Activity | treatment of composites, fuselage, airframe, PEMFC-bat, Long-Term
categories | powerplant EoL, PEMFC-bat, Long-Term
code | 3743D097234C45D4AA40095D8DF09AF0
comment | airframe EoL, same for all configs
location | GLO
production amount | 1
type | process
unit | kilogram |  |  | full names
Exchanges
name | amount | reference product | unit | database | categories | location | type | uncertainty type | loc | scale | shape | minimum | maximum | comment | comment 2
treatment of composites, fuselage, airframe, PEMFC-bat, Long-Term | 1 |  | kilogram | GENESIS_2050_PEMFC-bat_Base | airframe EoL, PEMFC-bat, Long-Term | GLO | production | 0 | (Unknown) | (Unknown) | (Unknown) | (Unknown) | (Unknown) | assuming % for fuesalage composites -project Pamela
treatment of waste plastic, mixture, municipal incineration | -0.5 |  | kilogram | ecoinvent_remind_SSP2-Base_2050 | airframe EoL, PEMFC-bat, Long-Term | RoW | technosphere | 0 | (Unknown) | (Unknown) | (Unknown) | (Unknown) | (Unknown) | LHV of mixture (ecoinvent) = 34,78 MJ/kg | roughly assuming the LHV is comparable to that of an average plastic
market group for electricity, low voltage | 2.4153 |  | kilowatt hour | ecoinvent_remind_SSP2-Base_2050 | airframe EoL, PEMFC-bat, Long-Term | GLO | substitution | 0 | (Unknown) | (Unknown) | (Unknown) | (Unknown) | (Unknown) | electricity recovery from plastic , We assume 50% of heat recovery from incineration, LHV = 34,78 MJ/kg converted to kWh
market group for heat, district or industrial, natural gas | 8.695 |  | megajoule | ecoinvent_remind_SSP2-Base_2050 | airframe EoL, PEMFC-bat, Long-Term | GLO | substitution | 0 | (Unknown) | (Unknown) | (Unknown) | (Unknown) | (Unknown) | heat recovery from plastic , We assume 50% of electricity recovery from incinertion LHV = 34,78 MJ/kg
treatment of waste plastic, mixture, sanitary landfill | -0.5 |  | kilogram | ecoinvent_remind_SSP2-Base_2050 | airframe EoL, PEMFC-bat, Long-Term | RoW | technosphere | 0 | (Unknown) | (Unknown) | (Unknown) | (Unknown) | (Unknown)
Activity | treatment of steel, fuselage, airframe, PEMFC-bat, Long-Term
categories | powerplant EoL, PEMFC-bat, Long-Term
code | F3A627FF87494DA28C229F2937C73D72
comment | airframe EoL, same for all configs
location | GLO
production amount | 1
type | process
unit | kilogram |  |  | full names
Exchanges
name | amount | reference product | unit | database | categories | location | type | uncertainty type | loc | scale | shape | minimum | maximum | comment | comment 2
treatment of steel, fuselage, airframe, PEMFC-bat, Long-Term | 1 |  | kilogram | GENESIS_2050_PEMFC-bat_Base | airframe EoL, PEMFC-bat, Long-Term | GLO | production | 0 | (Unknown) | (Unknown) | (Unknown) | (Unknown) | (Unknown) | assuming % for fuselage steel -project Pamela
treatment of waste reinforcement steel, recycling | 0.85 |  | kilogram | ecoinvent_remind_SSP2-Base_2050 | airframe EoL, PEMFC-bat, Long-Term | RoW | technosphere | 0 | (Unknown) | (Unknown) | (Unknown) | (Unknown) | (Unknown)
market for steel, low-alloyed, hot rolled | 0.765 |  | kilogram | ecoinvent_remind_SSP2-Base_2050 | airframe EoL, PEMFC-bat, Long-Term | GLO | substitution | 0 | (Unknown) | (Unknown) | (Unknown) | (Unknown) | (Unknown) |  | crediting assuming 90% is recovered
treatment of basic oxygen furnace secondary metallurgy slag, residual material landfill | -0.235 |  | kilogram | ecoinvent_remind_SSP2-Base_2050 | airframe EoL, PEMFC-bat, Long-Term | GLO | technosphere | 0 | (Unknown) | (Unknown) | (Unknown) | (Unknown) | (Unknown) |  | rest to slag landfill
Activity | treatment of titanium, fuselage, airframe, PEMFC-bat, Long-Term
categories | powerplant EoL, PEMFC-bat, Long-Term
code | 81EBB9FA7B2A43A88FB376D62DBA1172
comment | airframe EoL, same for all configs
location | GLO
production amount | 1
type | process
unit | kilogram |  |  | full names
Exchanges
name | amount | reference product | unit | database | categories | location | type | uncertainty type | loc | scale | shape | minimum | maximum | comment | comment 2
treatment of titanium, fuselage, airframe, PEMFC-bat, Long-Term | 1 |  | kilogram | GENESIS_2050_PEMFC-bat_Base | airframe EoL, PEMFC-bat, Long-Term | GLO | production | 0 | (Unknown) | (Unknown) | (Unknown) | (Unknown) | (Unknown) | assuming % for wing steel -project Pamela
market group for electricity, medium voltage | 19 |  | kilowatt hour | ecoinvent_remind_SSP2-Base_2050 | airframe EoL, PEMFC-bat, Long-Term | GLO | technosphere | 2 | 9.3981 | 0.30332 | (Unknown) | (Unknown) | (Unknown) | needed el | assumed proxy LHV: 114MJ/kg, Rupcic et al. https://doi.org/10.1016/j.cirp.2022.04.047 | required el from rupcic et al. | 68.4 | MJ | 19 | kWh
market for natural gas, high pressure | 1.1906 |  | cubic meter | ecoinvent_remind_SSP2-Base_2050 | airframe EoL, PEMFC-bat, Long-Term | World | technosphere | 2 | 6.6281 | 0.30332 | (Unknown) | (Unknown) | (Unknown) | needed heat | assumed proxy LHV: 114MJ/kg, Rupcic et al. https://doi.org/10.1016/j.cirp.2022.04.047 , | required heat from Rupcic et al. | 45.6 | MJ | 1.1906 | m3
treatment of basic oxygen furnace secondary metallurgy slag, residual material landfill | -1 |  | kilogram | ecoinvent_remind_SSP2-Base_2050 | airframe EoL, PEMFC-bat, Long-Term | GLO | technosphere | 0 | (Unknown) | (Unknown) | (Unknown) | (Unknown) | (Unknown) |  | slag to landfill
Activity | treatment of system, frunishing and, operative equipment, airframe, PEMFC-bat, Long-Term
categories | powerplant EoL, PEMFC-bat, Long-Term
code | D0E6E7156EFD41D2A1A11FC9A81D9683
comment | airframe EoL, same for all configs
location | GLO
production amount | 1
type | process
unit | kilogram |  |  | full names
Exchanges
name | amount | reference product | unit | database | categories | location | type | uncertainty type | loc | scale | shape | minimum | maximum | comment | comment 2
treatment of system, frunishing and, operative equipment, airframe, PEMFC-bat, Long-Term | 1 |  | kilogram | GENESIS_2050_PEMFC-bat_Base | airframe EoL, PEMFC-bat, Long-Term | GLO | production | 0 | (Unknown) | (Unknown) | (Unknown) | (Unknown) | (Unknown)
treatment of aluminium, fuselage, airframe, PEMFC-bat, Long-Term | 430.158 |  | kilogram | GENESIS_2050_PEMFC-bat_Base | airframe EoL, PEMFC-bat, Long-Term | GLO | production | 0 | (Unknown) | (Unknown) | (Unknown) | (Unknown) | (Unknown) | % for fuselage from pamela project
market for hazardous waste, for incineration | 420.4184 |  | kilogram | ecoinvent_remind_SSP2-Base_2050 | airframe EoL, PEMFC-bat, Long-Term | RoW | technosphere | 0 | (Unknown) | (Unknown) | (Unknown) | (Unknown) | (Unknown) | viscose: assuming incineration and no heat or el recovery
treatment of basic oxygen furnace secondary metallurgy slag, residual material landfill | -47.819 |  | kilogram | ecoinvent_remind_SSP2-Base_2050 | airframe EoL, PEMFC-bat, Long-Term | GLO | technosphere | 0 | (Unknown) | (Unknown) | (Unknown) | (Unknown) | (Unknown) | iron-nickel-chromium alloy
treatment of basic oxygen furnace secondary metallurgy slag, residual material landfill | -7.337 |  | kilogram | ecoinvent_remind_SSP2-Base_2050 | airframe EoL, PEMFC-bat, Long-Term | GLO | technosphere | 0 | (Unknown) | (Unknown) | (Unknown) | (Unknown) | (Unknown) | magnesium 'alloy
market for hazardous waste, for incineration | 133.7013 |  | kilogram | ecoinvent_remind_SSP2-Base_2050 | airframe EoL, PEMFC-bat, Long-Term | RoW | technosphere | 0 | (Unknown) | (Unknown) | (Unknown) | (Unknown) | (Unknown) | nylon 6: assuming incineration and no heat or el recovery
market for hazardous waste, for incineration | 10 |  | kilogram | ecoinvent_remind_SSP2-Base_2050 | airframe EoL, PEMFC-bat, Long-Term | RoW | technosphere | 0 | (Unknown) | (Unknown) | (Unknown) | (Unknown) | (Unknown) | paper: assuming incineration and no heat or el recovery
market for hazardous waste, for incineration | 10.5 |  | kilogram | ecoinvent_remind_SSP2-Base_2050 | airframe EoL, PEMFC-bat, Long-Term | RoW | technosphere | 0 | (Unknown) | (Unknown) | (Unknown) | (Unknown) | (Unknown) | silicone: assuming incineration and no heat or el recovery
treatment of basic oxygen furnace secondary metallurgy slag, residual material landfill | -6.26 |  | kilogram | ecoinvent_remind_SSP2-Base_2050 | airframe EoL, PEMFC-bat, Long-Term | GLO | technosphere | 0 | (Unknown) | (Unknown) | (Unknown) | (Unknown) | (Unknown) | steel
treatment of basic oxygen furnace secondary metallurgy slag, residual material landfill | -15.527 |  | kilogram | ecoinvent_remind_SSP2-Base_2050 | airframe EoL, PEMFC-bat, Long-Term | GLO | technosphere | 0 | (Unknown) | (Unknown) | (Unknown) | (Unknown) | (Unknown) | titanium
Activity | treatment wing , airframe, PEMFC-bat, Long-Term
categories | powerplant EoL, PEMFC-bat, Long-Term
code | B5BE329383D0477F99A61270109AC660
comment | airframe EoL, changes for different config
location | GLO
production amount | 1
type | process
unit | unit |  |  | full names
Exchanges
name | amount | reference product | unit | database | categories | location | type | uncertainty type | loc | scale | shape | minimum | maximum | comment | comment 2
treatment wing , airframe, PEMFC-bat, Long-Term | 1 |  | unit | GENESIS_2050_PEMFC-bat_Base | airframe EoL, PEMFC-bat, Long-Term | GLO | production | 0 | (Unknown) | (Unknown) | (Unknown) | (Unknown) | (Unknown)
treatment of aluminium, wing, airframe, PEMFC-bat, Long-Term | 326.3002 |  | kilogram | GENESIS_2050_PEMFC-bat_Base | airframe EoL, PEMFC-bat, Long-Term | GLO | technosphere | 0 | (Unknown) | (Unknown) | (Unknown) | (Unknown) | (Unknown)
treatment of biofiber, wing, airframe, PEMFC-bat, Long-Term | 8886.4 |  | kilogram | GENESIS_2050_PEMFC-bat_Base | airframe EoL, PEMFC-bat, Long-Term | GLO | technosphere | 0 | (Unknown) | (Unknown) | (Unknown) | (Unknown) | (Unknown)
treatment of steel, wing, airframe, PEMFC-bat, Long-Term | 120.2382 |  | kilogram | GENESIS_2050_PEMFC-bat_Base | airframe EoL, PEMFC-bat, Long-Term | GLO | technosphere | 0 | (Unknown) | (Unknown) | (Unknown) | (Unknown) | (Unknown)
treatment of titanium, wing, airframe, PEMFC-bat, Long-Term | 227.3055 |  | kilogram | GENESIS_2050_PEMFC-bat_Base | airframe EoL, PEMFC-bat, Long-Term | GLO | technosphere | 0 | (Unknown) | (Unknown) | (Unknown) | (Unknown) | (Unknown)
Activity | treatment tail , airframe, PEMFC-bat, Long-Term
categories | powerplant EoL, PEMFC-bat, Long-Term
code | 2D5FCB68071B49EAA7A9F41FABCC8695
comment | airframe EoL, changes for different config
location | GLO
production amount | 1
type | process
unit | unit |  |  | full names
Exchanges
name | amount | reference product | unit | database | categories | location | type | uncertainty type | loc | scale | shape | minimum | maximum | comment | comment 2
treatment tail , airframe, PEMFC-bat, Long-Term | 1 |  | unit | GENESIS_2050_PEMFC-bat_Base | airframe EoL, PEMFC-bat, Long-Term | GLO | production | 0 | (Unknown) | (Unknown) | (Unknown) | (Unknown) | (Unknown)
treatment of aluminium, tail, airframe, PEMFC-bat, Long-Term | 18.8068 |  | kilogram | GENESIS_2050_PEMFC-bat_Base | airframe EoL, PEMFC-bat, Long-Term | GLO | technosphere | 0 | (Unknown) | (Unknown) | (Unknown) | (Unknown) | (Unknown)
treatment of composites, tail, airframe, PEMFC-bat, Long-Term | 311.2322 |  | kilogram | GENESIS_2050_PEMFC-bat_Base | airframe EoL, PEMFC-bat, Long-Term | GLO | technosphere | 0 | (Unknown) | (Unknown) | (Unknown) | (Unknown) | (Unknown) | CFRP
treatment of composites, tail, airframe, PEMFC-bat, Long-Term | 113.561 |  | kilogram | GENESIS_2050_PEMFC-bat_Base | airframe EoL, PEMFC-bat, Long-Term | GLO | technosphere | 0 | (Unknown) | (Unknown) | (Unknown) | (Unknown) | (Unknown) | GFRP
Activity | treatment fuselage , airframe, PEMFC-bat, Long-Term
categories | powerplant EoL, PEMFC-bat, Long-Term
code | 3B7B989465704AE5BC0719356C071C55
comment | airframe EoL, changes for different config
location | GLO
production amount | 1
type | process
unit | unit |  |  | full names
Exchanges
name | amount | reference product | unit | database | categories | location | type | uncertainty type | loc | scale | shape | minimum | maximum | comment | comment 2
treatment fuselage , airframe, PEMFC-bat, Long-Term | 1 |  | unit | GENESIS_2050_PEMFC-bat_Base | airframe EoL, PEMFC-bat, Long-Term | GLO | production | 0 | (Unknown) | (Unknown) | (Unknown) | (Unknown) | (Unknown)
treatment of aluminium, fuselage, airframe, PEMFC-bat, Long-Term | 256.4907 |  | kilogram | GENESIS_2050_PEMFC-bat_Base | airframe EoL, PEMFC-bat, Long-Term | GLO | technosphere | 0 | (Unknown) | (Unknown) | (Unknown) | (Unknown) | (Unknown)
treatment of composites, fuselage, airframe, PEMFC-bat, Long-Term | 2695.97 |  | kilogram | GENESIS_2050_PEMFC-bat_Base | airframe EoL, PEMFC-bat, Long-Term | GLO | technosphere | 0 | (Unknown) | (Unknown) | (Unknown) | (Unknown) | (Unknown) | CFRP
treatment of composites, fuselage, airframe, PEMFC-bat, Long-Term | 89.3028 |  | kilogram | GENESIS_2050_PEMFC-bat_Base | airframe EoL, PEMFC-bat, Long-Term | GLO | technosphere | 0 | (Unknown) | (Unknown) | (Unknown) | (Unknown) | (Unknown) | GFRP
treatment of steel, fuselage, airframe, PEMFC-bat, Long-Term | 1034.4613 |  | kilogram | GENESIS_2050_PEMFC-bat_Base | airframe EoL, PEMFC-bat, Long-Term | GLO | technosphere | 0 | (Unknown) | (Unknown) | (Unknown) | (Unknown) | (Unknown)
treatment of titanium, fuselage, airframe, PEMFC-bat, Long-Term | 198.1752 |  | kilogram | GENESIS_2050_PEMFC-bat_Base | airframe EoL, PEMFC-bat, Long-Term | GLO | technosphere | 0 | (Unknown) | (Unknown) | (Unknown) | (Unknown) | (Unknown)
Activity | treatment systems, airframe, PEMFC-bat, Long-Term
categories | powerplant EoL, PEMFC-bat, Long-Term
code | 5380784B90DB4332B41B56C0C894C697
comment | airframe EoL, changes for different config
location | GLO
production amount | 1
type | process
unit | unit |  |  | full names
Exchanges
name | amount | reference product | unit | database | categories | location | type | uncertainty type | loc | scale | shape | minimum | maximum | comment | comment 2
treatment systems, airframe, PEMFC-bat, Long-Term | 1 |  | unit | GENESIS_2050_PEMFC-bat_Base | airframe EoL, PEMFC-bat, Long-Term | GLO | production | 0 | (Unknown) | (Unknown) | (Unknown) | (Unknown) | (Unknown)
treatment of aluminium, fuselage, airframe, PEMFC-bat, Long-Term | 232.276 |  | kilogram | GENESIS_2050_PEMFC-bat_Base | airframe EoL, PEMFC-bat, Long-Term | GLO | technosphere | 0 | (Unknown) | (Unknown) | (Unknown) | (Unknown) | (Unknown) | assuming same percentages as for fuselage
treatment of composites, fuselage, airframe, PEMFC-bat, Long-Term | 9.6687 |  | kilogram | GENESIS_2050_PEMFC-bat_Base | airframe EoL, PEMFC-bat, Long-Term | GLO | technosphere | 0 | (Unknown) | (Unknown) | (Unknown) | (Unknown) | (Unknown)
treatment of copper,powerplant, PEMFC-bat, Long-Term | 145.426 |  | kilogram | GENESIS_2050_PEMFC-bat_Base | airframe EoL, PEMFC-bat, Long-Term | GLO | technosphere | 0 | (Unknown) | (Unknown) | (Unknown) | (Unknown) | (Unknown) | assuming same tratment for copper as in powerplant
treatment of electronics scrap from control units | -1496.6 |  | kilogram | ecoinvent_remind_SSP2-Base_2050 | airframe EoL, PEMFC-bat, Long-Term | RoW | technosphere | 0 | (Unknown) | (Unknown) | (Unknown) | (Unknown) | (Unknown)
treatment of composites, fuselage, airframe, PEMFC-bat, Long-Term | 176.042 |  | kilogram | GENESIS_2050_PEMFC-bat_Base | airframe EoL, PEMFC-bat, Long-Term | GLO | technosphere | 0 | (Unknown) | (Unknown) | (Unknown) | (Unknown) | (Unknown)
treatment of steel, fuselage, airframe, PEMFC-bat, Long-Term | 706.145 |  | kilogram | GENESIS_2050_PEMFC-bat_Base | airframe EoL, PEMFC-bat, Long-Term | GLO | technosphere | 0 | (Unknown) | (Unknown) | (Unknown) | (Unknown) | (Unknown)
treatment of composites, fuselage, airframe, PEMFC-bat, Long-Term | 48.344 |  | kilogram | GENESIS_2050_PEMFC-bat_Base | airframe EoL, PEMFC-bat, Long-Term | GLO | technosphere | 0 | (Unknown) | (Unknown) | (Unknown) | (Unknown) | (Unknown)
Activity | treatment of airframe , PEMFC-bat, Long-Term
categories | powerplant EoL, PEMFC-bat, Long-Term
code | E57BFF287EAF440B9BBAD3397A9A09C0
comment | airframe EoL, changes for different config
location | GLO
production amount | 1
type | process
unit | unit |  |  | full names
Exchanges
name | amount | reference product | unit | database | categories | location | type | uncertainty type | loc | scale | shape | minimum | maximum | comment | comment 2
treatment of airframe , PEMFC-bat, Long-Term | 1 |  | unit | GENESIS_2050_PEMFC-bat_Base | airframe EoL, PEMFC-bat, Long-Term | GLO | production | 0 | (Unknown) | (Unknown) | (Unknown) | (Unknown) | (Unknown)
treatment fuselage , airframe, PEMFC-bat, Long-Term | 1 |  | unit | GENESIS_2050_PEMFC-bat_Base | airframe EoL, PEMFC-bat, Long-Term | GLO | technosphere | 0 | (Unknown) | (Unknown) | (Unknown) | (Unknown) | (Unknown)
treatment tail , airframe, PEMFC-bat, Long-Term | 1 |  | unit | GENESIS_2050_PEMFC-bat_Base | airframe EoL, PEMFC-bat, Long-Term | GLO | technosphere | 0 | (Unknown) | (Unknown) | (Unknown) | (Unknown) | (Unknown)
treatment wing , airframe, PEMFC-bat, Long-Term | 1 |  | unit | GENESIS_2050_PEMFC-bat_Base | airframe EoL, PEMFC-bat, Long-Term | GLO | technosphere | 0 | (Unknown) | (Unknown) | (Unknown) | (Unknown) | (Unknown)
treatment of system, frunishing and, operative equipment, airframe, PEMFC-bat, Long-Term | 1 |  | kilogram | GENESIS_2050_PEMFC-bat_Base | airframe EoL, PEMFC-bat, Long-Term | GLO | technosphere | 0 | (Unknown) | (Unknown) | (Unknown) | (Unknown) | (Unknown)
treatment systems, airframe, PEMFC-bat, Long-Term | 1 |  | unit | GENESIS_2050_PEMFC-bat_Base | airframe EoL, PEMFC-bat, Long-Term | GLO | technosphere | 0 | (Unknown) | (Unknown) | (Unknown) | (Unknown) | (Unknown)

## H2 storage EoL
cutoff | 14
Activity | treatment of steel, H2_storage EoL, PEMFC-bat, Long-Term
categories | powerplant EoL, PEMFC-bat, Long-Term
code | 80DAD23CDEAD4D9A8547722E04F55D09
comment | airframe EoL, same for all configs
location | GLO
production amount | 1
type | process
unit | kilogram |  |  | full names
Exchanges
name | amount | reference product | unit | database | categories | location | type | uncertainty type | loc | scale | shape | minimum | maximum | comment | comment 2
treatment of steel, H2_storage EoL, PEMFC-bat, Long-Term | 1 |  | kilogram | GENESIS_2050_PEMFC-bat_Base | h2 EoL, PEMFC-bat, Long-Term | GLO | production | 0 | (Unknown) | (Unknown) | (Unknown) | (Unknown) | (Unknown) | assuming % for fuselage steel -project Pamela
treatment of waste reinforcement steel, recycling | 0.85 |  | kilogram | ecoinvent_remind_SSP2-Base_2050 | h2 EoL, PEMFC-bat, Long-Term | RoW | technosphere | 0 | (Unknown) | (Unknown) | (Unknown) | (Unknown) | (Unknown)
market for steel, low-alloyed, hot rolled | 0.765 |  | kilogram | ecoinvent_remind_SSP2-Base_2050 | h2 EoL, PEMFC-bat, Long-Term | GLO | substitution | 0 | (Unknown) | (Unknown) | (Unknown) | (Unknown) | (Unknown) |  | crediting assuming 90% is recovered
treatment of basic oxygen furnace secondary metallurgy slag, residual material landfill | -0.235 |  | kilogram | ecoinvent_remind_SSP2-Base_2050 | h2 EoL, PEMFC-bat, Long-Term | GLO | technosphere | 0 | (Unknown) | (Unknown) | (Unknown) | (Unknown) | (Unknown) |  | rest to slag landfill
Activity | treatment of CFRP, H2 storage EoL,PEMFC-bat, Long-Term
categories | powerplant EoL, PEMFC-bat, Long-Term
code | 23B84D0863F1466A9C4C254826E9AABC
comment | airframe EoL, same for all configs
location | GLO
production amount | 1
type | process
unit | kilogram |  |  | full names
Exchanges
name | amount | reference product | unit | database | categories | location | type | uncertainty type | loc | scale | shape | minimum | maximum | comment | comment 2
treatment of CFRP, H2 storage EoL,PEMFC-bat, Long-Term | 1 |  | kilogram | GENESIS_2050_PEMFC-bat_Base | h2 EoL, PEMFC-bat, Long-Term | GLO | production | 0 | (Unknown) | (Unknown) | (Unknown) | (Unknown) | (Unknown) | assuming % for fuesalage composites -project Pamela
treatment of waste plastic, mixture, municipal incineration | -0.5 |  | kilogram | ecoinvent_remind_SSP2-Base_2050 | h2 EoL, PEMFC-bat, Long-Term | RoW | technosphere | 0 | (Unknown) | (Unknown) | (Unknown) | (Unknown) | (Unknown) | LHV of mixture (ecoinvent) = 34,78 MJ/kg | roughly assuming the LHV is comparable to that of an average plastic
treatment of waste plastic, mixture, sanitary landfill | -0.5 |  | kilogram | ecoinvent_remind_SSP2-Base_2050 | h2 EoL, PEMFC-bat, Long-Term | RoW | technosphere | 0 | (Unknown) | (Unknown) | (Unknown) | (Unknown) | (Unknown)
Activity | treatment of aluminium, H2 storage EoL,PEMFC-bat, Long-Term
categories | powerplant EoL, PEMFC-bat, Long-Term
code | 7F6C9B0241CA4D95AD7347A3889561DB
comment | ..
location | GLO
production amount | 1
type | process
unit | kilogram |  |  | full names
Exchanges
name | amount | reference product | unit | database | categories | location | type | uncertainty type | loc | scale | shape | minimum | maximum | comment | comment 2
treatment of aluminium, H2 storage EoL,PEMFC-bat, Long-Term | 1 |  | kilogram | GENESIS_2050_PEMFC-bat_Base | airframe EoL, PEMFC-bat, Long-Term | GLO | production | 0 | (Unknown) | (Unknown) | (Unknown) | (Unknown) | (Unknown) | assuming % for fuselage aluminium -project Pamela
treatment of aluminium scrap, post-consumer, by collecting, sorting, cleaning, pressing | 0.85 |  | kilogram | ecoinvent_remind_SSP2-Base_2050 | airframe EoL, PEMFC-bat, Long-Term | RoW | technosphere | 0 | (Unknown) | (Unknown) | (Unknown) | (Unknown) | (Unknown)
treatment of aluminium scrap, post-consumer, prepared for recycling, at refiner | 0.85 | aluminium, cast alloy | kilogram | ecoinvent_remind_SSP2-Base_2050 | airframe EoL, PEMFC-bat, Long-Term | RoW | technosphere | 0 | (Unknown) | (Unknown) | (Unknown) | (Unknown) | (Unknown) | includes remelting
market for aluminium, cast alloy | 0.765 |  | kilogram | ecoinvent_remind_SSP2-Base_2050 | airframe EoL, PEMFC-bat, Long-Term | GLO | substitution | 0 | (Unknown) | (Unknown) | (Unknown) | (Unknown) | (Unknown) |  | assuming 90% of that is recovered
treatment of basic oxygen furnace secondary metallurgy slag, residual material landfill | -0.235 |  | kilogram | ecoinvent_remind_SSP2-Base_2050 | airframe EoL, PEMFC-bat, Long-Term | GLO | technosphere | 0 | (Unknown) | (Unknown) | (Unknown) | (Unknown) | (Unknown)
Activity | treatment of H2 storage on-board
categories | powerplant EoL, PEMFC-bat, Long-Term
code | C456DE67123747CDB11B5455DB25D30C
comment | airframe EoL, same for all configs
location | GLO
production amount | 1
type | process
unit | unit |  |  | full names
Exchanges
name | amount | reference product | unit | database | categories | location | type | uncertainty type | loc | scale | shape | minimum | maximum | comment | comment 2
treatment of H2 storage on-board | 1 |  | unit | GENESIS_2050_PEMFC-bat_Base | h2 EoL, PEMFC-bat, Long-Term | GLO | production | 0 | (Unknown) | (Unknown) | (Unknown) | (Unknown) | (Unknown) | assuming % for fuesalage composites -project Pamela
treatment of steel, H2_storage EoL, PEMFC-bat, Long-Term | 38 |  | kilogram | GENESIS_2050_PEMFC-bat_Base | h2 EoL, PEMFC-bat, Long-Term | GLO | production | 0 | (Unknown) | (Unknown) | (Unknown) | (Unknown) | (Unknown)
treatment of CFRP, H2 storage EoL,PEMFC-bat, Long-Term | 37.4 |  | kilogram | GENESIS_2050_PEMFC-bat_Base | h2 EoL, PEMFC-bat, Long-Term | GLO | production | 0 | (Unknown) | (Unknown) | (Unknown) | (Unknown) | (Unknown)
treatment of aluminium, H2 storage EoL,PEMFC-bat, Long-Term | 10 |  | kilogram | GENESIS_2050_PEMFC-bat_Base | h2 EoL, PEMFC-bat, Long-Term | GLO | technosphere | 0 | (Unknown) | (Unknown) | (Unknown) | (Unknown) | (Unknown)
market for hazardous waste, for incineration | 2.6 |  | kilogram | ecoinvent_remind_SSP2-Base_2050 | h2 EoL, PEMFC-bat, Long-Term | RoW | technosphere | 0 | (Unknown) | (Unknown) | (Unknown) | (Unknown) | (Unknown) |  | kraft paper+ paint
market for hazardous waste, for underground deposit | -200.8 |  | kilogram | ecoinvent_remind_SSP2-Base_2050 | h2 EoL, PEMFC-bat, Long-Term | RoW | technosphere | 0 | (Unknown) | (Unknown) | (Unknown) | (Unknown) | (Unknown) |  | perlite

## PEMFC EoL
cutoff | 14
Activity | treatment of aluminium,PEMFC EoL, PEMFC-bat, Long-Term
categories | powerplant EoL, PEMFC-bat, Long-Term
code | 8FB8AF169E244A8199701A07F89ABA40
comment | PEMFC EoL
location | GLO
production amount | 1
type | process
unit | kilogram |  |  | full names
Exchanges
name | amount | reference product | unit | database | categories | location | type | uncertainty type | loc | scale | shape | minimum | maximum | comment | comment 2
treatment of aluminium,PEMFC EoL, PEMFC-bat, Long-Term | 1 |  | kilogram | GENESIS_2050_PEMFC-bat_Base | PEMFC EoL, PEMFC-bat, Long-Term | GLO | production | 0 | (Unknown) | (Unknown) | (Unknown) | (Unknown) | (Unknown) | assuming % for fuselage alu -project Pamela
treatment of aluminium scrap, post-consumer, by collecting, sorting, cleaning, pressing | 0.85 |  | kilogram | ecoinvent_remind_SSP2-Base_2050 | PEMFC EoL, PEMFC-bat, Long-Term | RoW | technosphere | 0 | (Unknown) | (Unknown) | (Unknown) | (Unknown) | (Unknown)
treatment of aluminium scrap, post-consumer, prepared for recycling, at refiner | 0.85 | aluminium, cast alloy | kilogram | ecoinvent_remind_SSP2-Base_2050 | PEMFC EoL, PEMFC-bat, Long-Term | RoW | technosphere | 0 | (Unknown) | (Unknown) | (Unknown) | (Unknown) | (Unknown) | includes remelting
market for aluminium, cast alloy | 0.765 |  | kilogram | ecoinvent_remind_SSP2-Base_2050 | PEMFC EoL, PEMFC-bat, Long-Term | GLO | substitution | 0 | (Unknown) | (Unknown) | (Unknown) | (Unknown) | (Unknown) |  | assuming 90% of that is recovered
treatment of basic oxygen furnace secondary metallurgy slag, residual material landfill | -0.235 |  | kilogram | ecoinvent_remind_SSP2-Base_2050 | PEMFC EoL, PEMFC-bat, Long-Term | GLO | technosphere | 0 | (Unknown) | (Unknown) | (Unknown) | (Unknown) | (Unknown)
Activity | treatment of copper,PEMFC EoL, PEMFC-bat, Long-Term
categories | powerplant EoL, PEMFC-bat, Long-Term
code | A110ED41902B4D2E8CDD3433C3C2A0FD
comment | PEMFC EoL
location | GLO
production amount | 1
type | process
unit | kilogram |  |  | full names
Exchanges
name | amount | reference product | unit | database | categories | location | type | uncertainty type | loc | scale | shape | minimum | maximum | comment | comment 2
treatment of copper,PEMFC EoL, PEMFC-bat, Long-Term | 1 |  | kilogram | GENESIS_2050_PEMFC-bat_Base | PEMFC EoL, PEMFC-bat, Long-Term | GLO | production | 0 | (Unknown) | (Unknown) | (Unknown) | (Unknown) | (Unknown) | assuming same % as for fuselage alu (no copper indicated) -project Pamela
treatment of electronics scrap, metals recovery in copper smelter | 1 | metal part of electronics scrap, in copper, anode | kilogram | ecoinvent_remind_SSP2-Base_2050 | PEMFC EoL, PEMFC-bat, Long-Term | RoW | technosphere | 0 | (Unknown) | (Unknown) | (Unknown) | (Unknown) | (Unknown)
market for copper-rich materials | 0.9 |  | kilogram | ecoinvent_remind_SSP2-Base_2050 | PEMFC EoL, PEMFC-bat, Long-Term | GLO | substitution | 0 | (Unknown) | (Unknown) | (Unknown) | (Unknown) | (Unknown) | crediting assuming 90% is recovered
treatment of basic oxygen furnace secondary metallurgy slag, residual material landfill | -0.1 |  | kilogram | ecoinvent_remind_SSP2-Base_2050 | PEMFC EoL, PEMFC-bat, Long-Term | GLO | technosphere | 0 | (Unknown) | (Unknown) | (Unknown) | (Unknown) | (Unknown)
Activity | treatment of steel,PEMFC EoL, PEMFC-bat, Long-Term
categories | powerplant EoL, PEMFC-bat, Long-Term
code | FF64A7E082F44102A758CB52142C26F1
comment | PEMFC EoL
location | GLO
production amount | 1
type | process
unit | kilogram |  |  | full names
Exchanges
name | amount | reference product | unit | database | categories | location | type | uncertainty type | loc | scale | shape | minimum | maximum | comment | comment 2
treatment of steel,PEMFC EoL, PEMFC-bat, Long-Term | 1 |  | kilogram | GENESIS_2050_PEMFC-bat_Base | PEMFC EoL, PEMFC-bat, Long-Term | GLO | production | 0 | (Unknown) | (Unknown) | (Unknown) | (Unknown) | (Unknown) | assuming % for fuselage steel -project Pamela
treatment of waste reinforcement steel, recycling | 0.85 |  | kilogram | ecoinvent_remind_SSP2-Base_2050 | PEMFC EoL, PEMFC-bat, Long-Term | RoW | technosphere | 0 | (Unknown) | (Unknown) | (Unknown) | (Unknown) | (Unknown)
market for steel, low-alloyed, hot rolled | 0.765 |  | kilogram | ecoinvent_remind_SSP2-Base_2050 | PEMFC EoL, PEMFC-bat, Long-Term | GLO | substitution | 0 | (Unknown) | (Unknown) | (Unknown) | (Unknown) | (Unknown) |  | crediting assuming 90% is recovered
treatment of basic oxygen furnace secondary metallurgy slag, residual material landfill | -0.235 |  | kilogram | ecoinvent_remind_SSP2-Base_2050 | PEMFC EoL, PEMFC-bat, Long-Term | GLO | technosphere | 0 | (Unknown) | (Unknown) | (Unknown) | (Unknown) | (Unknown) |  | rest to slag landfill
Activity | treatment of composites,PEMFC EoL, PEMFC-bat, Long-Term
categories | powerplant EoL, PEMFC-bat, Long-Term
code | 718B6D26C6654F3485264D0EE619E13F
comment | PEMFC EoL, for plastics, rubber, nylon and silicone
location | GLO
production amount | 1
type | process
unit | kilogram |  |  | full names
Exchanges
name | amount | reference product | unit | database | categories | location | type | uncertainty type | loc | scale | shape | minimum | maximum | comment | comment 2
treatment of composites,PEMFC EoL, PEMFC-bat, Long-Term | 1 |  | kilogram | GENESIS_2050_PEMFC-bat_Base | PEMFC EoL, PEMFC-bat, Long-Term | GLO | production | 0 | (Unknown) | (Unknown) | (Unknown) | (Unknown) | (Unknown) | assuming % for fuesalage composites -project Pamela
treatment of hazardous waste, hazardous waste incineration | -1 |  | kilogram | ecoinvent_remind_SSP2-Base_2050 | PEMFC EoL, PEMFC-bat, Long-Term | RoW | technosphere | 0 | (Unknown) | (Unknown) | (Unknown) | (Unknown) | (Unknown)
Activity | treatment of graphite,PEMFC EoL, PEMFC-bat, Long-Term
categories | powerplant EoL, PEMFC-bat, Long-Term
code | 44209EEC68BF4E5EB0E23CE1D2D8CF5E
comment | PEMFC EoL, for plastics, rubber, nylon and silicone
location | GLO
production amount | 1
type | process
unit | kilogram |  |  | full names
Exchanges
name | amount | reference product | unit | database | categories | location | type | uncertainty type | loc | scale | shape | minimum | maximum | comment | comment 2
treatment of graphite,PEMFC EoL, PEMFC-bat, Long-Term | 1 |  | kilogram | GENESIS_2050_PEMFC-bat_Base | PEMFC EoL, PEMFC-bat, Long-Term | GLO | production | 0 | (Unknown) | (Unknown) | (Unknown) | (Unknown) | (Unknown) | conservative choice: no recycling
market for hazardous waste, for underground deposit | -1 |  | kilogram | GENESIS_2050_PEMFC-bat_Base | PEMFC EoL, PEMFC-bat, Long-Term | RoW | technosphere | 0 | (Unknown) | (Unknown) | (Unknown) | (Unknown) | (Unknown)
Activity | treatment of electronics ,PEMFC EoL, PEMFC-bat, Long-Term
categories | powerplant EoL, PEMFC-bat, Long-Term
code | 1457A7D80D0542589C68B1E6CAFEC300
comment | PEMFC EoL, for plastics, rubber, nylon and silicone
location | GLO
production amount | 1
type | process
unit | kilogram |  |  | full names
Exchanges
name | amount | reference product | unit | database | categories | location | type | uncertainty type | loc | scale | shape | minimum | maximum | comment | comment 2
treatment of electronics ,PEMFC EoL, PEMFC-bat, Long-Term | 1 |  | kilogram | GENESIS_2050_PEMFC-bat_Base | PEMFC EoL, PEMFC-bat, Long-Term | GLO | production | 0 | (Unknown) | (Unknown) | (Unknown) | (Unknown) | (Unknown) | conservative choice: no recycling
treatment of electronics scrap from control units | -1 |  | kilogram | GENESIS_2050_PEMFC-bat_Base | PEMFC EoL, PEMFC-bat, Long-Term | RoW | technosphere | 0 | (Unknown) | (Unknown) | (Unknown) | (Unknown) | (Unknown)
Activity | treatment of PEMFC cell ,PEMFC EoL, PEMFC-bat, Long-Term
categories | powerplant EoL, PEMFC-bat, Long-Term
code | CF9C383AD8884581B3140DE8285CE900
comment | PEMFC EoL, for plastics, rubber, nylon and silicone
location | GLO
production amount | 1
type | process
unit | unit |  |  | full names
Exchanges
name | amount | reference product | unit | database | categories | location | type | uncertainty type | loc | scale | shape | minimum | maximum | comment | comment 2
treatment of PEMFC cell ,PEMFC EoL, PEMFC-bat, Long-Term | 1 |  | unit | GENESIS_2050_PEMFC-bat_Base | PEMFC EoL, PEMFC-bat, Long-Term | GLO | production | 0 | (Unknown) | (Unknown) | (Unknown) | (Unknown) | (Unknown)
treatment of aluminium,PEMFC EoL, PEMFC-bat, Long-Term | 35.4025 |  | kilogram | GENESIS_2050_PEMFC-bat_Base | PEMFC EoL, PEMFC-bat, Long-Term | GLO | technosphere | 0 | (Unknown) | (Unknown) | (Unknown) | (Unknown) | (Unknown) | market for aluminium
treatment of electronics ,PEMFC EoL, PEMFC-bat, Long-Term | 6.1548 |  | kilogram | GENESIS_2050_PEMFC-bat_Base | PEMFC EoL, PEMFC-bat, Long-Term | GLO | technosphere | 0 | (Unknown) | (Unknown) | (Unknown) | (Unknown) | (Unknown) | market for copper, anode
treatment of copper,PEMFC EoL, PEMFC-bat, Long-Term | 1.5829 |  | kilogram | GENESIS_2050_PEMFC-bat_Base | PEMFC EoL, PEMFC-bat, Long-Term | GLO | technosphere | 0 | (Unknown) | (Unknown) | (Unknown) | (Unknown) | (Unknown) | market for electronics, for control units
treatment of graphite,PEMFC EoL, PEMFC-bat, Long-Term | 2.7228 |  | kilogram | GENESIS_2050_PEMFC-bat_Base | PEMFC EoL, PEMFC-bat, Long-Term | GLO | technosphere | 0 | (Unknown) | (Unknown) | (Unknown) | (Unknown) | (Unknown) | market for graphite
treatment of composites,PEMFC EoL, PEMFC-bat, Long-Term | 5.4715 |  | kilogram | GENESIS_2050_PEMFC-bat_Base | PEMFC EoL, PEMFC-bat, Long-Term | GLO | technosphere | 0 | (Unknown) | (Unknown) | (Unknown) | (Unknown) | (Unknown) | market for nylon 6-6
treatment of composites,PEMFC EoL, PEMFC-bat, Long-Term | 4.2105 |  | kilogram | GENESIS_2050_PEMFC-bat_Base | PEMFC EoL, PEMFC-bat, Long-Term | GLO | technosphere | 0 | (Unknown) | (Unknown) | (Unknown) | (Unknown) | (Unknown) | market for polycarbonate
treatment of composites,PEMFC EoL, PEMFC-bat, Long-Term | 13.7086 |  | kilogram | GENESIS_2050_PEMFC-bat_Base | PEMFC EoL, PEMFC-bat, Long-Term | GLO | technosphere | 0 | (Unknown) | (Unknown) | (Unknown) | (Unknown) | (Unknown) | market for polypropylene, granulate
treatment of steel,PEMFC EoL, PEMFC-bat, Long-Term | 174.9864 |  | kilogram | GENESIS_2050_PEMFC-bat_Base | PEMFC EoL, PEMFC-bat, Long-Term | GLO | technosphere | 0 | (Unknown) | (Unknown) | (Unknown) | (Unknown) | (Unknown) | market for steel, chromium steel 18/8
treatment of composites,PEMFC EoL, PEMFC-bat, Long-Term | 288.3324 |  | kilogram | GENESIS_2050_PEMFC-bat_Base | PEMFC EoL, PEMFC-bat, Long-Term | GLO | technosphere | 0 | (Unknown) | (Unknown) | (Unknown) | (Unknown) | (Unknown) | market for synthetic rubber