## Use
cutoff | 13 | [11 empty] | 2440C913FD814E09AC15735211078ADF
Database | GENESIS_2050_SOFC-bat_PkBudg500
format | Excel spreadsheet
Activity | aircraft usage, design mission, SOFC-bat
categories | Use
code | 0808F060E0F94D1BB0380DFA4A9065F5
comment | Table B1 of GENESIS_LCI_powerplant_long-term_SOFC-bat_v01.xlsx. 1 unit corresponds to 1 flight over 1118.88 km (design mission) with 50 passengers
location | EUR
production amount | 1
type | process
unit | unit
Exchanges
name | amount | unit | database | categories | location | type | uncertainty type | loc | scale | shape | minimum | maximum
aircraft usage, design mission, SOFC-bat | 1 | unit | GENESIS_2050_SOFC-bat_PkBudg500 | None | EUR | production | 1 | 1 | (Unknown) | (Unknown) | (Unknown) | (Unknown)
production of aircraft, SOFC-bat | 3.4247e-05 | unit | GENESIS_2050_SOFC-bat_PkBudg500 | None | EUR | technosphere | 1 | 1 | (Unknown) | (Unknown) | (Unknown) | (Unknown)
airport use | 2.6529e-05 | unit | GENESIS_2050_SOFC-bat_PkBudg500 | None | RER | technosphere | 1 | 1 | (Unknown) | (Unknown) | (Unknown) | (Unknown)
hydrogen at airport | 162.23 | kilogram | GENESIS_2050_SOFC-bat_PkBudg500 | None | EUR | technosphere | 2 | 5.089 | 0.05099 | (Unknown) | (Unknown) | (Unknown)
market group for electricity, low voltage | 1803.9702 | kilowatt hour | ecoinvent_remind_SSP2-PkBudg500_2050 | None | EUR | technosphere | 2 | 8.4693 | 0.05099 | (Unknown) | (Unknown) | (Unknown)
Water | 1.4501 | cubic meter | biosphere3 | air | None | biosphere | 2 | 0.3716 | 0.05099 | (Unknown) | (Unknown) | (Unknown) | 1450.051
Activity | aircraft usage, typical mission, SOFC-bat
categories | Use
code | 17D40CF28F3748DD8B56ED861593DA72
comment | Table B2 of GENESIS_LCI_powerplant_long-term_SOFC-bat_v01.xlsx. 1 unit corresponds to 1 flight over 378.057 km (design mission) with 50 passengers
location | EUR
production amount | 1
type | process
unit | unit
Exchanges
name | amount | unit | database | categories | location | type | uncertainty type | loc | scale | shape | minimum | maximum
aircraft usage, typical mission, SOFC-bat | 1 | unit | GENESIS_2050_SOFC-bat_PkBudg500 | None | EUR | production | 1 | 1 | (Unknown) | (Unknown) | (Unknown) | (Unknown)
production of aircraft, SOFC-bat | 3.4247e-05 | unit | GENESIS_2050_SOFC-bat_PkBudg500 | None | EUR | technosphere | 1 | 1 | (Unknown) | (Unknown) | (Unknown) | (Unknown)
airport use | 2.6529e-05 | unit | GENESIS_2050_SOFC-bat_PkBudg500 | None | RER | technosphere | 1 | 1 | (Unknown) | (Unknown) | (Unknown) | (Unknown)
hydrogen at airport | 46.13 | kilogram | GENESIS_2050_SOFC-bat_PkBudg500 | None | EUR | technosphere | 2 | 3.8315 | 0.05099 | (Unknown) | (Unknown) | (Unknown)
market group for electricity, low voltage | 901.006 | kilowatt hour | ecoinvent_remind_SSP2-PkBudg500_2050 | None | EUR | technosphere | 2 | 6.8035 | 0.05099 | (Unknown) | (Unknown) | (Unknown)
Water | 0.41234 | cubic meter | biosphere3 | air | None | biosphere | 2 | -0.88591 | 0.05099 | (Unknown) | (Unknown) | (Unknown) | 412.34

## Aircraft
cutoff | 13
Activity | production of aircraft, SOFC-bat
categories | Airframe
code | C6441B6A6002477888AADE6F0853A0E3
comment | Table 00 of GENESIS_LCI_airframe_long-term_SOFC-bat_v01.xlsx. 1 unit corresponds to 20381.6 kg of airframe structure
location | EUR
production amount | 1
type | process
unit | unit
Exchanges
name | amount | unit | database | categories | location | type | uncertainty type | loc | scale | shape | minimum | maximum
production of aircraft, SOFC-bat | 1 | unit | GENESIS_2050_SOFC-bat_PkBudg500 | None | EUR | production | 1 | 1 | (Unknown) | (Unknown) | (Unknown) | (Unknown)
Production of powerplant, SOFC-bat, long term | 1 | unit | GENESIS_2050_SOFC-bat_PkBudg500 | None | EUR | technosphere | 2 | 0 | 0.41473 | (Unknown) | (Unknown) | (Unknown)
production of structure/airframe, SOFC-bat | 1 | unit | GENESIS_2050_SOFC-bat_PkBudg500 | None | EUR | technosphere | 2 | 0 | 0.41473 | (Unknown) | (Unknown) | (Unknown)
production of systems, SOFC-bat | 1 | unit | GENESIS_2050_SOFC-bat_PkBudg500 | None | EUR | technosphere | 2 | 0 | 0.41473 | (Unknown) | (Unknown) | (Unknown)
production of furnishing, SOFC-bat | 1 | unit | GENESIS_2050_SOFC-bat_PkBudg500 | None | EUR | technosphere | 2 | 0 | 0.41473 | (Unknown) | (Unknown) | (Unknown)
production of operative equipment, SOFC-bat | 1 | unit | GENESIS_2050_SOFC-bat_PkBudg500 | None | EUR | technosphere | 2 | 0 | 0.41473 | (Unknown) | (Unknown) | (Unknown)
Decommissioning of aircraft, SOFC-bat, Long-Term | 1 | unit | GENESIS_2050_SOFC-bat_PkBudg500 | EoL, SOFC-bat, Long-Term | GLO | technosphere | 2 | 0 | 0.41473 | (Unknown) | (Unknown) | (Unknown)

## Airframe
cutoff | 13
Activity | production of structure/airframe, SOFC-bat
categories | Aircraft
code | 7754647F37D14FE1BFC7948D227502D5
comment | Table 0 of GENESIS_LCI_airframe_long-term_SOFC-bat_v01.xlsx. 1 unit corresponds to 8809.8 kg of airframe structure
location | EUR
production amount | 1
type | process
unit | unit
Exchanges
name | amount | unit | database | categories | location | type | uncertainty type | loc | scale | shape | minimum | maximum
production of structure/airframe, SOFC-bat | 1 | unit | GENESIS_2050_SOFC-bat_PkBudg500 | None | EUR | production | 1 | 1 | (Unknown) | (Unknown) | (Unknown) | (Unknown)
production of wings and control surfaces for airframe, SOFC-bat | 1 | unit | GENESIS_2050_SOFC-bat_PkBudg500 | None | EUR | technosphere | 2 | 0 | 0.24083 | (Unknown) | (Unknown) | (Unknown)
production of horizontal Tail for airframe, SOFC-bat | 1 | unit | GENESIS_2050_SOFC-bat_PkBudg500 | None | EUR | technosphere | 2 | 0 | 0.24083 | (Unknown) | (Unknown) | (Unknown)
production of vertical Tail for airframe, SOFC-bat | 1 | unit | GENESIS_2050_SOFC-bat_PkBudg500 | None | EUR | technosphere | 2 | 0 | 0.24083 | (Unknown) | (Unknown) | (Unknown)
production of fuselage for airframe, SOFC-bat | 1 | unit | GENESIS_2050_SOFC-bat_PkBudg500 | None | EUR | technosphere | 2 | 0 | 0.24083 | (Unknown) | (Unknown) | (Unknown)
production of main undercarriage for airframe, SOFC-bat | 1 | unit | GENESIS_2050_SOFC-bat_PkBudg500 | None | EUR | technosphere | 2 | 0 | 0.24083 | (Unknown) | (Unknown) | (Unknown)
production of nose undercarriage for airframe, SOFC-bat | 1 | unit | GENESIS_2050_SOFC-bat_PkBudg500 | None | EUR | technosphere | 2 | 0 | 0.24083 | (Unknown) | (Unknown) | (Unknown)
market group for electricity, low voltage | 40912.7112 | kilowatt hour | ecoinvent_remind_SSP2-PkBudg500_2050 | None | EUR | technosphere | 2 | 10.6192 | 0.05099 | (Unknown) | (Unknown) | (Unknown)
market for natural gas, high pressure | 11418.3289 | cubic meter | ecoinvent_remind_SSP2-PkBudg500_2050 | None | EUR | technosphere | 2 | 9.343 | 0.05099 | (Unknown) | (Unknown) | (Unknown)
market group for heat, district or industrial, natural gas | 63430.56 | megajoule | ecoinvent_remind_SSP2-PkBudg500_2050 | None | GLO | technosphere | 2 | 11.0577 | 0.05099 | (Unknown) | (Unknown) | (Unknown)
market for diesel | 0.70793 | kilogram | ecoinvent_remind_SSP2-PkBudg500_2050 | None | EUR | technosphere | 2 | -0.34541 | 0.05099 | (Unknown) | (Unknown) | (Unknown)
market for kerosene | 414.6327 | kilogram | ecoinvent_remind_SSP2-PkBudg500_2050 | None | Europe without Switzerland | technosphere | 2 | 6.0274 | 0.05099 | (Unknown) | (Unknown) | (Unknown)
market group for tap water | 8809.8 | kilogram | ecoinvent_remind_SSP2-PkBudg500_2050 | None | GLO | technosphere | 2 | 9.0836 | 0.05099 | (Unknown) | (Unknown) | (Unknown)
market for wastewater, average | 8.8098 | cubic meter | ecoinvent_remind_SSP2-PkBudg500_2050 | None | Europe without Switzerland | technosphere | 2 | 2.1759 | 0.05099 | (Unknown) | (Unknown) | (Unknown)
Carbon dioxide, fossil | 4852.4378 | kilogram | biosphere3 | air | None | biosphere | 2 | 8.4872 | 0.05099 | (Unknown) | (Unknown) | (Unknown)
VOC, volatile organic compounds, unspecified origin | 46.1952 | kilogram | biosphere3 | air | None | biosphere | 2 | 3.8329 | 0.05099 | (Unknown) | (Unknown) | (Unknown)
Sulfur oxides | 0.54186 | kilogram | biosphere3 | air | None | biosphere | 2 | -0.61276 | 0.05099 | (Unknown) | (Unknown) | (Unknown)
Nitrogen oxides | 0.61464 | kilogram | biosphere3 | air | None | biosphere | 2 | -0.48672 | 0.05099 | (Unknown) | (Unknown) | (Unknown)
treatment of waste plastic, industrial electronics, municipal incineration | 220.245 | kilogram | ecoinvent_remind_SSP2-PkBudg500_2050 | None | RoW | technosphere | 2 | 5.3947 | 0.05099 | (Unknown) | (Unknown) | (Unknown)
Activity | production of wings and control surfaces for airframe, SOFC-bat
categories | Airframe
code | 757FE4CA57214692BF66D9E233FB0352
comment | Table 1 of GENESIS_LCI_airframe_long-term_SOFC-bat_v01.xlsx. 1 unit corresponds to 4248.9 kg of airframe structure
location | EUR
production amount | 1
type | process
unit | unit
Exchanges
name | amount | unit | database | categories | location | type | uncertainty type | loc | scale | shape | minimum | maximum
production of wings and control surfaces for airframe, SOFC-bat | 1 | unit | GENESIS_2050_SOFC-bat_PkBudg500 | None | EUR | production | 1 | 1 | (Unknown) | (Unknown) | (Unknown) | (Unknown)
market for aluminium alloy, AlMg3 | 326.3155 | kilogram | ecoinvent_remind_SSP2-PkBudg500_2050 | None | GLO | technosphere | 2 | 5.7879 | 0.24083 | (Unknown) | (Unknown) | (Unknown)
market for reinforcing steel | 120.2439 | kilogram | ecoinvent_remind_SSP2-PkBudg500_2050 | None | GLO | technosphere | 2 | 4.7895 | 0.24083 | (Unknown) | (Unknown) | (Unknown)
production of biofibre composite, SOFC-bat | 3575.0245 | kilogram | ecoinvent_remind_SSP2-PkBudg500_2050 | None | EUR | technosphere | 2 | 8.1817 | 0.24083 | (Unknown) | (Unknown) | (Unknown)
market for titanium | 227.3162 | kilogram | ecoinvent_remind_SSP2-PkBudg500_2050 | None | GLO | technosphere | 2 | 5.4263 | 0.24083 | (Unknown) | (Unknown) | (Unknown)
Activity | production of biofibre composite, SOFC-bat
categories | Airframe
code | 2B35F484AA7E44329EADC1234E52FB35
comment | Table 1.1 of GENESIS_LCI_airframe_medium-term_SOFC-bat_v01.xlsx
location | EUR
production amount | 1
type | process
unit | kilogram
Exchanges
name | amount | unit | database | categories | location | type | uncertainty type | loc | scale | shape | minimum | maximum
production of biofibre composite, SOFC-bat | 1 | kilogram | GENESIS_2050_SOFC-bat_PkBudg500 | None | EUR | production | 1 | 1 | (Unknown) | (Unknown) | (Unknown) | (Unknown)
market for fibre, flax | 1.1087 | kilogram | ecoinvent_remind_SSP2-PkBudg500_2050 | None | GLO | technosphere | 2 | 0.10323 | 0.22113 | (Unknown) | (Unknown) | (Unknown) | 3963.8005
market for epoxy resin, liquid | 0.57117 | kilogram | ecoinvent_remind_SSP2-PkBudg500_2050 | None | RER | technosphere | 2 | -0.56006 | 0.22113 | (Unknown) | (Unknown) | (Unknown) | 2041.9579
market for nylon 6-6 | 0.28299 | kilogram | ecoinvent_remind_SSP2-PkBudg500_2050 | None | RER | technosphere | 2 | -1.2624 | 0.22113 | (Unknown) | (Unknown) | (Unknown) | 1011.6843
market for polyethylene terephthalate, granulate, amorphous | 0.44998 | kilogram | ecoinvent_remind_SSP2-PkBudg500_2050 | None | GLO | technosphere | 2 | -0.79855 | 0.22113 | (Unknown) | (Unknown) | (Unknown) | 1608.6853
market for tetrafluoroethylene | 0.040998 | kilogram | ecoinvent_remind_SSP2-PkBudg500_2050 | None | GLO | technosphere | 2 | -3.1942 | 0.22113 | (Unknown) | (Unknown) | (Unknown) | 146.5691
market for solvent, organic | 0.014999 | kilogram | ecoinvent_remind_SSP2-PkBudg500_2050 | None | GLO | technosphere | 2 | -4.1998 | 0.22113 | (Unknown) | (Unknown) | (Unknown) | 53.6228
market for carbon fibre reinforced plastic, injection moulded | 0.075596 | kilogram | ecoinvent_remind_SSP2-PkBudg500_2050 | None | GLO | technosphere | 2 | -2.5823 | 0.22113 | (Unknown) | (Unknown) | (Unknown) | 270.2591
market for polyurethane, flexible foam, flame retardant | 9.9995 | kilogram | ecoinvent_remind_SSP2-PkBudg500_2050 | None | GLO | technosphere | 2 | 2.3025 | 0.22113 | (Unknown) | (Unknown) | (Unknown) | 35748.5618
market group for electricity, low voltage | 17.0612 | kilowatt hour | ecoinvent_remind_SSP2-PkBudg500_2050 | None | EUR | technosphere | 2 | 2.8368 | 0.22113 | (Unknown) | (Unknown) | (Unknown) | 60994.1961
Activity | production of horizontal Tail for airframe, SOFC-bat
categories | Airframe
code | 6B6DF32EB55D49238D50AAD6C4AC8BDD
comment | Table 2 of GENESIS_LCI_airframe_long-term_SOFC-bat_v01.xlsx. 1 unit corresponds to 187.8 kg of the horizontal tail
location | EUR
production amount | 1
type | process
unit | unit
Exchanges
name | amount | unit | database | categories | location | type | uncertainty type | loc | scale | shape | minimum | maximum
production of horizontal Tail for airframe, SOFC-bat | 1 | unit | GENESIS_2050_SOFC-bat_PkBudg500 | None | EUR | production | 1 | 1 | (Unknown) | (Unknown) | (Unknown) | (Unknown)
market for aluminium alloy, AlMg3 | 10.1054 | kilogram | ecoinvent_remind_SSP2-PkBudg500_2050 | None | GLO | technosphere | 2 | 2.3131 | 0.24083 | (Unknown) | (Unknown) | (Unknown)
market for carbon fibre reinforced plastic, injection moulded | 172.2917 | kilogram | ecoinvent_remind_SSP2-PkBudg500_2050 | None | GLO | technosphere | 2 | 5.1492 | 0.24083 | (Unknown) | (Unknown) | (Unknown)
market for glass fibre reinforced plastic, polyamide, injection moulded | 5.4029 | kilogram | ecoinvent_remind_SSP2-PkBudg500_2050 | None | GLO | technosphere | 2 | 1.6869 | 0.24083 | (Unknown) | (Unknown) | (Unknown)
Activity | production of vertical Tail for airframe, SOFC-bat
categories | Airframe
code | 3A80C07AF6C5473088039AAF61C948F4
comment | Table 3 of GENESIS_LCI_airframe_long-term_SOFC-bat_v01.xlsx. 1 unit corresponds to 268.9 kg of the vertical tail
location | EUR
production amount | 1
type | process
unit | unit
Exchanges
name | amount | unit | database | categories | location | type | uncertainty type | loc | scale | shape | minimum | maximum
production of vertical Tail for airframe, SOFC-bat | 1 | unit | GENESIS_2050_SOFC-bat_PkBudg500 | None | EUR | production | 1 | 1 | (Unknown) | (Unknown) | (Unknown) | (Unknown)
market for aluminium alloy, AlMg3 | 9.2491 | kilogram | ecoinvent_remind_SSP2-PkBudg500_2050 | None | GLO | technosphere | 2 | 2.2245 | 0.24083 | (Unknown) | (Unknown) | (Unknown)
market for carbon fibre reinforced plastic, injection moulded | 147.9852 | kilogram | ecoinvent_remind_SSP2-PkBudg500_2050 | None | GLO | technosphere | 2 | 4.9971 | 0.24083 | (Unknown) | (Unknown) | (Unknown)
market for glass fibre reinforced plastic, polyamide, injection moulded | 111.6657 | kilogram | ecoinvent_remind_SSP2-PkBudg500_2050 | None | GLO | technosphere | 2 | 4.7155 | 0.24083 | (Unknown) | (Unknown) | (Unknown)
Activity | production of fuselage for airframe, SOFC-bat
categories | Airframe
code | ED3007A1D51B45278F2AEAD3BF942720
comment | Table 4 of GENESIS_LCI_airframe_long-term_SOFC-bat_v01.xlsx. 1 unit corresponds to 3129.6 kg of the fuselage. Amount of misc material distributed evenly on the remaining materials
location | EUR
production amount | 1
type | process
unit | unit
Exchanges
name | amount | unit | database | categories | location | type | uncertainty type | loc | scale | shape | minimum | maximum
production of fuselage for airframe, SOFC-bat | 1 | unit | GENESIS_2050_SOFC-bat_PkBudg500 | None | EUR | production | 1 | 1 | (Unknown) | (Unknown) | (Unknown) | (Unknown)
market for aluminium alloy, AlMg3 | 195.6463 | kilogram | ecoinvent_remind_SSP2-PkBudg500_2050 | None | GLO | technosphere | 2 | 5.2763 | 0.24083 | (Unknown) | (Unknown) | (Unknown)
market for glass fibre reinforced plastic, polyamide, injection moulded | 13.8953 | kilogram | ecoinvent_remind_SSP2-PkBudg500_2050 | None | GLO | technosphere | 2 | 2.6316 | 0.24083 | (Unknown) | (Unknown) | (Unknown)
market for reinforcing steel | 21.0097 | kilogram | ecoinvent_remind_SSP2-PkBudg500_2050 | None | GLO | technosphere | 2 | 3.045 | 0.24083 | (Unknown) | (Unknown) | (Unknown)
market for titanium | 138.9534 | kilogram | ecoinvent_remind_SSP2-PkBudg500_2050 | None | GLO | technosphere | 2 | 4.9341 | 0.24083 | (Unknown) | (Unknown) | (Unknown)
market for carbon fibre reinforced plastic, injection moulded | 2600.0952 | kilogram | ecoinvent_remind_SSP2-PkBudg500_2050 | None | GLO | technosphere | 2 | 7.8633 | 0.24083 | (Unknown) | (Unknown) | (Unknown)
Activity | production of main undercarriage for airframe, SOFC-bat
categories | Airframe
code | 35736FC7F12B419EB1B0DEBA9BBFF1CD
comment | Table 5 of GENESIS_LCI_airframe_long-term_SOFC-bat_v01.xlsx. 1 unit corresponds to 932 kg of the main undercarriage.
location | EUR
production amount | 1
type | process
unit | unit
Exchanges
name | amount | unit | database | categories | location | type | uncertainty type | loc | scale | shape | minimum | maximum
production of main undercarriage for airframe, SOFC-bat | 1 | unit | GENESIS_2050_SOFC-bat_PkBudg500 | None | EUR | production | 1 | 1 | (Unknown) | (Unknown) | (Unknown) | (Unknown)
market for aluminium alloy, AlMg3 | 45.5577 | kilogram | ecoinvent_remind_SSP2-PkBudg500_2050 | None | GLO | technosphere | 2 | 3.819 | 0.24083 | (Unknown) | (Unknown) | (Unknown)
market for reinforcing steel | 833.3043 | kilogram | ecoinvent_remind_SSP2-PkBudg500_2050 | None | GLO | technosphere | 2 | 6.7254 | 0.24083 | (Unknown) | (Unknown) | (Unknown)
market for carbon fibre reinforced plastic, injection moulded | 7.5803 | kilogram | ecoinvent_remind_SSP2-PkBudg500_2050 | None | GLO | technosphere | 2 | 2.0256 | 0.24083 | (Unknown) | (Unknown) | (Unknown)
market for titanium | 45.5577 | kilogram | ecoinvent_remind_SSP2-PkBudg500_2050 | None | GLO | technosphere | 2 | 3.819 | 0.24083 | (Unknown) | (Unknown) | (Unknown)
Activity | production of nose undercarriage for airframe, SOFC-bat
categories | Airframe
code | 9EA592E309894BC7A1CC12F214C973C7
comment | Table 5 of GENESIS_LCI_airframe_medium-term_SOFC-bat_v01.xlsx. 1 unit corresponds to 202.6 kg of the nose undercarriage.
location | EUR
production amount | 1
type | process
unit | unit
Exchanges
name | amount | unit | database | categories | location | type | uncertainty type | loc | scale | shape | minimum | maximum
production of nose undercarriage for airframe, SOFC-bat | 1 | unit | GENESIS_2050_SOFC-bat_PkBudg500 | None | EUR | production | 1 | 1 | (Unknown) | (Unknown) | (Unknown) | (Unknown)
market for aluminium alloy, AlMg3 | 9.1939 | kilogram | ecoinvent_remind_SSP2-PkBudg500_2050 | None | GLO | technosphere | 2 | 2.2185 | 0.24083 | (Unknown) | (Unknown) | (Unknown)
market for reinforcing steel | 170.505 | kilogram | ecoinvent_remind_SSP2-PkBudg500_2050 | None | GLO | technosphere | 2 | 5.1388 | 0.24083 | (Unknown) | (Unknown) | (Unknown)
market for carbon fibre reinforced plastic, injection moulded | 13.7073 | kilogram | ecoinvent_remind_SSP2-PkBudg500_2050 | None | GLO | technosphere | 2 | 2.6179 | 0.24083 | (Unknown) | (Unknown) | (Unknown)
market for titanium | 9.1939 | kilogram | ecoinvent_remind_SSP2-PkBudg500_2050 | None | GLO | technosphere | 2 | 2.2185 | 0.24083 | (Unknown) | (Unknown) | (Unknown)

## Systems
cutoff | 13
Activity | production of systems, SOFC-bat
categories | Aircraft
code | F15B520F7A87441AAC540D9CCBA6F59E
comment | Table 7 of GENESIS_LCI_airframe_long-term_SOFC-bat_v01.xlsx. 1 unit corresponds to 2949.6 kg of systems
location | EUR
production amount | 1
type | process
unit | unit
Exchanges
name | amount | unit | database | categories | location | type | uncertainty type | loc | scale | shape | minimum | maximum
production of systems, SOFC-bat | 1 | unit | GENESIS_2050_SOFC-bat_PkBudg500 | None | EUR | production | 1 | 1 | (Unknown) | (Unknown) | (Unknown) | (Unknown)
production of air conditioning system for systems, SOFC-bat | 1 | unit | GENESIS_2050_SOFC-bat_PkBudg500 | None | EUR | technosphere | 1 | 1 | (Unknown) | (Unknown) | (Unknown) | (Unknown)
production of electrical systems for systems, SOFC-bat | 1 | unit | GENESIS_2050_SOFC-bat_PkBudg500 | None | EUR | technosphere | 1 | 1 | (Unknown) | (Unknown) | (Unknown) | (Unknown)
production of pneumatic/hydraulic systems for systems, SOFC-bat | 1 | unit | GENESIS_2050_SOFC-bat_PkBudg500 | None | EUR | technosphere | 1 | 1 | (Unknown) | (Unknown) | (Unknown) | (Unknown)
production of instruments for systems, SOFC-bat | 1 | unit | GENESIS_2050_SOFC-bat_PkBudg500 | None | EUR | technosphere | 1 | 1 | (Unknown) | (Unknown) | (Unknown) | (Unknown)
production of APU for systems, SOFC-bat | 1 | unit | GENESIS_2050_SOFC-bat_PkBudg500 | None | EUR | technosphere | 1 | 1 | (Unknown) | (Unknown) | (Unknown) | (Unknown)
Activity | production of air conditioning system for systems, SOFC-bat
categories | Systems
code | F250EF2D0725415CAB4A2B5A2550CE5A
comment | Table 10 of GENESIS_LCI_airframe_long-term_SOFC-bat_v01.xlsx. 1 unit corresponds to 750.8 kg of the AC system.
location | EUR
production amount | 1
type | process
unit | unit
Exchanges
name | amount | unit | database | categories | location | type | uncertainty type | loc | scale | shape | minimum | maximum
production of air conditioning system for systems, SOFC-bat | 1 | unit | GENESIS_2050_SOFC-bat_PkBudg500 | None | EUR | production | 1 | 1 | (Unknown) | (Unknown) | (Unknown) | (Unknown)
market for reinforcing steel | 345.368 | kilogram | ecoinvent_remind_SSP2-PkBudg500_2050 | None | GLO | technosphere | 2 | 5.8446 | 0.24083 | (Unknown) | (Unknown) | (Unknown)
market for aluminium alloy, AlMg3 | 90.096 | kilogram | ecoinvent_remind_SSP2-PkBudg500_2050 | None | GLO | technosphere | 2 | 4.5009 | 0.24083 | (Unknown) | (Unknown) | (Unknown)
market for copper, cathode | 142.652 | kilogram | ecoinvent_remind_SSP2-PkBudg500_2050 | None | GLO | technosphere | 2 | 4.9604 | 0.24083 | (Unknown) | (Unknown) | (Unknown)
market for polypropylene, granulate | 172.684 | kilogram | ecoinvent_remind_SSP2-PkBudg500_2050 | None | GLO | technosphere | 2 | 5.1515 | 0.24083 | (Unknown) | (Unknown) | (Unknown)
Activity | production of electrical systems for systems, SOFC-bat
categories | Systems
code | 86B7D2AF21DE43A4B9B7088D7EF1D6CB
comment | Table 7 of GENESIS_LCI_airframe_long-term_SOFC-bat_v01.xlsx. 1 unit corresponds to 995.6 kg of the electrical systems.
location | EUR
production amount | 1
type | process
unit | unit
Exchanges
name | amount | unit | database | categories | location | type | uncertainty type | loc | scale | shape | minimum | maximum
production of electrical systems for systems, SOFC-bat | 1 | unit | GENESIS_2050_SOFC-bat_PkBudg500 | None | EUR | production | 1 | 1 | (Unknown) | (Unknown) | (Unknown) | (Unknown)
market for electronics, for control units | 995.6 | kilogram | ecoinvent_remind_SSP2-PkBudg500_2050 | None | GLO | technosphere | 2 | 6.9033 | 0.24083 | (Unknown) | (Unknown) | (Unknown)
Activity | production of pneumatic/hydraulic systems for systems, SOFC-bat
categories | Systems
code | D87F785724E042868AB749C1778D1A35
comment | Table 11 of GENESIS_LCI_airframe_long-term_SOFC-bat_v01.xlsx. 1 unit corresponds to 550.400 kg of the pneumatic/hydraulic systems.
location | EUR
production amount | 1
type | process
unit | unit
Exchanges
name | amount | unit | database | categories | location | type | uncertainty type | loc | scale | shape | minimum | maximum
production of pneumatic/hydraulic systems for systems, SOFC-bat | 1 | unit | GENESIS_2050_SOFC-bat_PkBudg500 | None | EUR | production | 1 | 1 | (Unknown) | (Unknown) | (Unknown) | (Unknown)
production of valves for pneumatic/hydraulic systems, SOFC-bat | 1 | unit | GENESIS_2050_SOFC-bat_PkBudg500 | None | EUR | technosphere | 1 | 1 | (Unknown) | (Unknown) | (Unknown) | (Unknown)
production of filters for pneumatic/hydraulic systems, SOFC-bat | 1 | unit | GENESIS_2050_SOFC-bat_PkBudg500 | None | EUR | technosphere | 1 | 1 | (Unknown) | (Unknown) | (Unknown) | (Unknown)
production of pumps for pneumatic/hydraulic systems, SOFC-bat | 1 | unit | GENESIS_2050_SOFC-bat_PkBudg500 | None | EUR | technosphere | 1 | 1 | (Unknown) | (Unknown) | (Unknown) | (Unknown)
production of lines/pipes for pneumatic/hydraulic systems, SOFC-bat | 1 | unit | GENESIS_2050_SOFC-bat_PkBudg500 | None | EUR | technosphere | 1 | 1 | (Unknown) | (Unknown) | (Unknown) | (Unknown)
Activity | production of valves for pneumatic/hydraulic systems, SOFC-bat
categories | Pneumatic/hydraulic systems
code | 07B1AE8A3A794F409E0FAC2C9283E4BC
comment | Table 11 of GENESIS_LCI_airframe_long-term_SOFC-bat_v01.xlsx. 1 unit corresponds to 130.720 kg of the valves.
location | EUR
production amount | 1
type | process
unit | unit
Exchanges
name | amount | unit | database | categories | location | type | uncertainty type | loc | scale | shape | minimum | maximum
production of valves for pneumatic/hydraulic systems, SOFC-bat | 1 | unit | GENESIS_2050_SOFC-bat_PkBudg500 | None | EUR | production | 1 | 1 | (Unknown) | (Unknown) | (Unknown) | (Unknown)
market for steel, low-alloyed | 1960.8 | kilogram | ecoinvent_remind_SSP2-PkBudg500_2050 | None | GLO | technosphere | 2 | 7.5811 | 0.30332 | (Unknown) | (Unknown) | (Unknown)
treatment of waste reinforcement steel, recycling | 1830.08 | kilogram | ecoinvent_remind_SSP2-PkBudg500_2050 | None | RoW | technosphere | 2 | 7.5121 | 0.30332 | (Unknown) | (Unknown) | (Unknown)
market for steel, low-alloyed | 1830.08 | kilogram | ecoinvent_remind_SSP2-PkBudg500_2050 | None | GLO | substitution | 2 | 7.5121 | 0.30332 | (Unknown) | (Unknown) | (Unknown)
Activity | production of filters for pneumatic/hydraulic systems, SOFC-bat
categories | Pneumatic/hydraulic systems
code | 7964A55B9A7C49DE8684966D1870C8C1
comment | Table 11 of GENESIS_LCI_airframe_long-term_SOFC-bat_v01.xlsx. 1 unit corresponds to 48.160 kg of the filters.
location | EUR
production amount | 1
type | process
unit | unit
Exchanges
name | amount | unit | database | categories | location | type | uncertainty type | loc | scale | shape | minimum | maximum
production of filters for pneumatic/hydraulic systems, SOFC-bat | 1 | unit | GENESIS_2050_SOFC-bat_PkBudg500 | None | EUR | production | 1 | 1 | (Unknown) | (Unknown) | (Unknown) | (Unknown)
market for steel, low-alloyed | 577.92 | kilogram | ecoinvent_remind_SSP2-PkBudg500_2050 | None | GLO | technosphere | 2 | 6.3594 | 0.30332 | (Unknown) | (Unknown) | (Unknown)
treatment of waste reinforcement steel, recycling | 539.392 | kilogram | ecoinvent_remind_SSP2-PkBudg500_2050 | None | RoW | technosphere | 2 | 6.2904 | 0.30332 | (Unknown) | (Unknown) | (Unknown)
market for steel, low-alloyed | 539.392 | kilogram | ecoinvent_remind_SSP2-PkBudg500_2050 | None | GLO | substitution | 2 | 6.2904 | 0.30332 | (Unknown) | (Unknown) | (Unknown)
market for cellulose fibre | 9.632 | kilogram | ecoinvent_remind_SSP2-PkBudg500_2050 | None | RoW | technosphere | 2 | 2.2651 | 0.30332 | (Unknown) | (Unknown) | (Unknown)
Activity | production of pumps for pneumatic/hydraulic systems, SOFC-bat
categories | Pneumatic/hydraulic systems
code | 88141BF49F9A406181FD989C39EE9DF7
comment | Table 11 of GENESIS_LCI_airframe_long-term_SOFC-bat_v01.xlsx. 1 unit corresponds to 130.720 kg of the pumps.
location | EUR
production amount | 1
type | process
unit | unit
Exchanges
name | amount | unit | database | categories | location | type | uncertainty type | loc | scale | shape | minimum | maximum
production of pumps for pneumatic/hydraulic systems, SOFC-bat | 1 | unit | GENESIS_2050_SOFC-bat_PkBudg500 | None | EUR | production | 1 | 1 | (Unknown) | (Unknown) | (Unknown) | (Unknown)
market for steel, low-alloyed | 1307.205 | kilogram | ecoinvent_remind_SSP2-PkBudg500_2050 | None | GLO | technosphere | 2 | 7.1756 | 0.30332 | (Unknown) | (Unknown) | (Unknown)
treatment of waste reinforcement steel, recycling | 1220.058 | kilogram | ecoinvent_remind_SSP2-PkBudg500_2050 | None | RoW | technosphere | 2 | 7.1067 | 0.30332 | (Unknown) | (Unknown) | (Unknown)
market for steel, low-alloyed | 1220.058 | kilogram | ecoinvent_remind_SSP2-PkBudg500_2050 | None | GLO | substitution | 2 | 7.1067 | 0.30332 | (Unknown) | (Unknown) | (Unknown)
market for aluminium alloy, AlMg3 | 653.595 | kilogram | ecoinvent_remind_SSP2-PkBudg500_2050 | None | GLO | technosphere | 2 | 6.4825 | 0.30332 | (Unknown) | (Unknown) | (Unknown)
treatment of aluminium scrap, post-consumer, prepared for recycling, at remelter | 610.022 | kilogram | ecoinvent_remind_SSP2-PkBudg500_2050 | None | RER | technosphere | 2 | 6.4135 | 0.30332 | (Unknown) | (Unknown) | (Unknown)
market for aluminium alloy, AlMg3 | 610.022 | kilogram | ecoinvent_remind_SSP2-PkBudg500_2050 | None | GLO | substitution | 2 | 6.4135 | 0.30332 | (Unknown) | (Unknown) | (Unknown)
Activity | production of lines/pipes for pneumatic/hydraulic systems, SOFC-bat
categories | Pneumatic/hydraulic systems
code | 4255E2D0AC6F4230B9FB11D941A5A976
comment | Table 11 of GENESIS_LCI_airframe_long-term_SOFC-bat_v01.xlsx. 1 unit corresponds to 240.800 kg of the lines/pipes.
location | EUR
production amount | 1
type | process
unit | unit
Exchanges
name | amount | unit | database | categories | location | type | uncertainty type | loc | scale | shape | minimum | maximum
production of lines/pipes for pneumatic/hydraulic systems, SOFC-bat | 1 | unit | GENESIS_2050_SOFC-bat_PkBudg500 | None | EUR | production | 1 | 1 | (Unknown) | (Unknown) | (Unknown) | (Unknown)
market for aluminium alloy, AlMg3 | 1444.8 | kilogram | ecoinvent_remind_SSP2-PkBudg500_2050 | None | GLO | technosphere | 2 | 7.2757 | 0.30332 | (Unknown) | (Unknown) | (Unknown)
treatment of aluminium scrap, post-consumer, prepared for recycling, at remelter | 1348.48 | kilogram | ecoinvent_remind_SSP2-PkBudg500_2050 | None | RER | technosphere | 2 | 7.2067 | 0.30332 | (Unknown) | (Unknown) | (Unknown)
market for aluminium alloy, AlMg3 | 1348.48 | kilogram | ecoinvent_remind_SSP2-PkBudg500_2050 | None | GLO | substitution | 2 | 7.2067 | 0.30332 | (Unknown) | (Unknown) | (Unknown)
market for steel, low-alloyed | 1444.8 | kilogram | ecoinvent_remind_SSP2-PkBudg500_2050 | None | GLO | technosphere | 2 | 7.2757 | 0.30332 | (Unknown) | (Unknown) | (Unknown)
treatment of waste reinforcement steel, recycling | 1348.48 | kilogram | ecoinvent_remind_SSP2-PkBudg500_2050 | None | RoW | technosphere | 2 | 7.2067 | 0.30332 | (Unknown) | (Unknown) | (Unknown)
market for steel, low-alloyed | 1348.48 | kilogram | ecoinvent_remind_SSP2-PkBudg500_2050 | None | GLO | substitution | 2 | 7.2067 | 0.30332 | (Unknown) | (Unknown) | (Unknown)
market for synthetic rubber | 722.4 | kilogram | ecoinvent_remind_SSP2-PkBudg500_2050 | None | GLO | technosphere | 2 | 6.5826 | 0.30332 | (Unknown) | (Unknown) | (Unknown)
treatment of waste rubber, unspecified, municipal incineration | 674.24 | kilogram | ecoinvent_remind_SSP2-PkBudg500_2050 | None | RoW | technosphere | 2 | 6.5136 | 0.30332 | (Unknown) | (Unknown) | (Unknown)
Activity | production of instruments for systems, SOFC-bat
categories | Pneumatic/hydraulic systems
code | 6BEE9EE8E1614C5EA8658CF080FD43EE
comment | Table 7 of GENESIS_LCI_airframe_long-term_SOFC-bat_v01.xlsx. 1 unit corresponds to 471.2 kg of the instruments.
location | EUR
production amount | 1
type | process
unit | unit
Exchanges
name | amount | unit | database | categories | location | type | uncertainty type | loc | scale | shape | minimum | maximum
production of instruments for systems, SOFC-bat | 1 | unit | GENESIS_2050_SOFC-bat_PkBudg500 | None | EUR | production | 1 | 1 | (Unknown) | (Unknown) | (Unknown) | (Unknown)
market for electronics, for control units | 471.2 | kilogram | ecoinvent_remind_SSP2-PkBudg500_2050 | None | GLO | technosphere | 2 | 6.1553 | 0.24083 | (Unknown) | (Unknown) | (Unknown)
Activity | production of APU for systems, SOFC-bat
categories | Pneumatic/hydraulic systems
code | 68974D131C0D45B48A59A439A14E562B
comment | Table 12 of GENESIS_LCI_airframe_long-term_SOFC-bat_v01.xlsx. 1 unit corresponds to 181.6 kg of the APU.
location | EUR
production amount | 1
type | process
unit | unit
Exchanges
name | amount | unit | database | categories | location | type | uncertainty type | loc | scale | shape | minimum | maximum
market for aluminium alloy, AlMg3 | 1109.18 | kilogram | ecoinvent_remind_SSP2-PkBudg500_2050 | None | GLO | technosphere | 2 | 7.0114 | 0.30332 | (Unknown) | (Unknown) | (Unknown)
treatment of aluminium scrap, post-consumer, prepared for recycling, at remelter | 998.262 | kilogram | ecoinvent_remind_SSP2-PkBudg500_2050 | None | RER | technosphere | 2 | 6.906 | 0.30332 | (Unknown) | (Unknown) | (Unknown)
market for aluminium alloy, AlMg3 | 998.262 | kilogram | ecoinvent_remind_SSP2-PkBudg500_2050 | None | GLO | substitution | 2 | 6.906 | 0.30332 | (Unknown) | (Unknown) | (Unknown)
market for titanium | 34.1594 | kilogram | ecoinvent_remind_SSP2-PkBudg500_2050 | None | GLO | technosphere | 2 | 3.531 | 0.30332 | (Unknown) | (Unknown) | (Unknown)
treatment of waste reinforcement steel, recycling | 18.6324 | kilogram | ecoinvent_remind_SSP2-PkBudg500_2050 | None | RoW | technosphere | 2 | 7.1283 | 0.30332 | (Unknown) | (Unknown) | (Unknown)
market for titanium | 18.6324 | kilogram | ecoinvent_remind_SSP2-PkBudg500_2050 | None | GLO | substitution | 2 | 2.9249 | 0.30332 | (Unknown) | (Unknown) | (Unknown)
market for magnesium-alloy, AZ91 | 8.8044 | kilogram | ecoinvent_remind_SSP2-PkBudg500_2050 | None | GLO | technosphere | 2 | 2.1753 | 0.30332 | (Unknown) | (Unknown) | (Unknown)
treatment of waste reinforcement steel, recycling | 1.4674 | kilogram | ecoinvent_remind_SSP2-PkBudg500_2050 | None | RoW | technosphere | 2 | 7.1283 | 0.30332 | (Unknown) | (Unknown) | (Unknown)
market for magnesium-alloy, AZ91 | 1.4674 | kilogram | ecoinvent_remind_SSP2-PkBudg500_2050 | None | GLO | substitution | 2 | 0.38349 | 0.30332 | (Unknown) | (Unknown) | (Unknown)
market for iron-nickel-chromium alloy | 105.2018 | kilogram | ecoinvent_remind_SSP2-PkBudg500_2050 | None | GLO | technosphere | 2 | 4.6559 | 0.30332 | (Unknown) | (Unknown) | (Unknown)
treatment of waste reinforcement steel, recycling | 57.3828 | kilogram | ecoinvent_remind_SSP2-PkBudg500_2050 | None | RoW | technosphere | 2 | 7.1283 | 0.30332 | (Unknown) | (Unknown) | (Unknown)
market for iron-nickel-chromium alloy | 57.3828 | kilogram | ecoinvent_remind_SSP2-PkBudg500_2050 | None | GLO | substitution | 2 | 4.0497 | 0.30332 | (Unknown) | (Unknown) | (Unknown)

## Furnishing
cutoff | 13
Activity | production of furnishing, SOFC-bat
categories | Aircraft
code | 34D5621629674A92A6E709A7E5624082
comment | Table 8 of GENESIS_LCI_airframe_long-term_SOFC-bat_v01.xlsx. 1 unit corresponds to 1262.5 kg of furnishing
location | EUR
production amount | 1
type | process
unit | unit
Exchanges
name | amount | unit | database | categories | location | type | uncertainty type | loc | scale | shape | minimum | maximum
production of furnishing, SOFC-bat | 1 | unit | GENESIS_2050_SOFC-bat_PkBudg500 | None | EUR | production | 1 | 1 | (Unknown) | (Unknown) | (Unknown) | (Unknown)
market for nylon 6 | 77.5175 | kilogram | ecoinvent_remind_SSP2-PkBudg500_2050 | None | RoW | technosphere | 2 | 4.3505 | 0.24207 | (Unknown) | (Unknown) | (Unknown)
market for fibre, viscose | 458.035 | kilogram | ecoinvent_remind_SSP2-PkBudg500_2050 | None | GLO | technosphere | 2 | 6.1269 | 0.24207 | (Unknown) | (Unknown) | (Unknown)
market for polyurethane, flexible foam, flame retardant | 726.9475 | kilogram | ecoinvent_remind_SSP2-PkBudg500_2050 | None | GLO | technosphere | 2 | 6.5889 | 0.24207 | (Unknown) | (Unknown) | (Unknown)

## Operative equipment
cutoff | 13
Activity | production of operative equipment, SOFC-bat
categories | Aircraft
code | F841B7C6F49947BE8CA6AA54C3138B5C
comment | Table 9 of GENESIS_LCI_airframe_long-term_SOFC-bat_v01.xlsx. 1 unit corresponds to 430.9 kg of operative equipment
location | EUR
production amount | 1
type | process
unit | unit
Exchanges
name | amount | unit | database | categories | location | type | uncertainty type | loc | scale | shape | minimum | maximum
production of operative equipment, SOFC-bat | 1 | unit | GENESIS_2050_SOFC-bat_PkBudg500 | None | EUR | production | 1 | 1 | (Unknown) | (Unknown) | (Unknown) | (Unknown)
production of trolleys | 1 | unit | GENESIS_2050_SOFC-bat_PkBudg500 | None | EUR | technosphere | 1 | 1 | (Unknown) | (Unknown) | (Unknown) | (Unknown)
production of galley | 1 | unit | GENESIS_2050_SOFC-bat_PkBudg500 | None | EUR | technosphere | 1 | 1 | (Unknown) | (Unknown) | (Unknown) | (Unknown)
production of manuals | 1 | unit | GENESIS_2050_SOFC-bat_PkBudg500 | None | EUR | technosphere | 1 | 1 | (Unknown) | (Unknown) | (Unknown) | (Unknown)
production of fire extinguishers | 1 | unit | GENESIS_2050_SOFC-bat_PkBudg500 | None | EUR | technosphere | 1 | 1 | (Unknown) | (Unknown) | (Unknown) | (Unknown)
production of oxygen masks | 1 | unit | GENESIS_2050_SOFC-bat_PkBudg500 | None | EUR | technosphere | 1 | 1 | (Unknown) | (Unknown) | (Unknown) | (Unknown)
production of life vests | 1 | unit | GENESIS_2050_SOFC-bat_PkBudg500 | None | EUR | technosphere | 1 | 1 | (Unknown) | (Unknown) | (Unknown) | (Unknown)
Activity | production of trolleys
categories | Operative equipment
code | ED83E45F5C3B4796915549FA465C2DD7
comment | Table 9 of GENESIS_LCI_airframe_long-term_SOFC-bat_v01.xlsx. 1 unit corresponds to 19 kg of trolleys
location | EUR
production amount | 1
type | process
unit | unit
Exchanges
name | amount | unit | database | categories | location | type | uncertainty type | loc | scale | shape | minimum | maximum
production of trolleys | 1 | unit | GENESIS_2050_SOFC-bat_PkBudg500 | None | EUR | production | 1 | 1 | (Unknown) | (Unknown) | (Unknown) | (Unknown)
market for nylon 6 | 0.95 | kilogram | ecoinvent_remind_SSP2-PkBudg500_2050 | None | RoW | technosphere | 2 | -0.051293 | 0.29326 | (Unknown) | (Unknown) | (Unknown)
market for aluminium alloy, AlMg3 | 18.05 | kilogram | ecoinvent_remind_SSP2-PkBudg500_2050 | None | GLO | technosphere | 2 | 2.8931 | 0.29326 | (Unknown) | (Unknown) | (Unknown)
Activity | production of galley
categories | Operative equipment
code | 9A62A69E58654EB0A6FCE9AA42854760
comment | Table 9 of GENESIS_LCI_airframe_long-term_SOFC-bat_v01.xlsx. 1 unit corresponds to 301.190 kg of galley
location | EUR
production amount | 1
type | process
unit | unit
Exchanges
name | amount | unit | database | categories | location | type | uncertainty type | loc | scale | shape | minimum | maximum
production of galley | 1 | unit | GENESIS_2050_SOFC-bat_PkBudg500 | None | EUR | production | 1 | 1 | (Unknown) | (Unknown) | (Unknown) | (Unknown)
market for aluminium alloy, AlMg3 | 301.19 | kilogram | ecoinvent_remind_SSP2-PkBudg500_2050 | None | GLO | technosphere | 2 | 5.7077 | 0.29326 | (Unknown) | (Unknown) | (Unknown)
Activity | production of manuals
categories | Operative equipment
code | 8A93430D2E8149A58246FB4CD9022F90
comment | Table 9 of GENESIS_LCI_airframe_long-term_SOFC-bat_v01.xlsx. 1 unit corresponds to 10 kg of Manuals
location | EUR
production amount | 1
type | process
unit | unit
Exchanges
name | amount | unit | database | categories | location | type | uncertainty type | loc | scale | shape | minimum | maximum
production of manuals | 1 | unit | GENESIS_2050_SOFC-bat_PkBudg500 | None | EUR | production | 1 | 1 | (Unknown) | (Unknown) | (Unknown) | (Unknown)
market for printed paper | 10 | kilogram | ecoinvent_remind_SSP2-PkBudg500_2050 | None | GLO | technosphere | 2 | 2.3026 | 0.29326 | (Unknown) | (Unknown) | (Unknown)
Activity | production of fire extinguishers
categories | Operative equipment
code | EDB7566B606C4485AA21094DDD474EC5
comment | Table 9 of GENESIS_LCI_airframe_long-term_SOFC-bat_v01.xlsx. 1 unit corresponds to 18.060 kg of fire extinguishers
location | EUR
production amount | 1
type | process
unit | unit
Exchanges
name | amount | unit | database | categories | location | type | uncertainty type | loc | scale | shape | minimum | maximum
production of fire extinguishers | 1 | unit | GENESIS_2050_SOFC-bat_PkBudg500 | None | EUR | production | 1 | 1 | (Unknown) | (Unknown) | (Unknown) | (Unknown)
market for 1,1-difluoroethane, HFC-152a | 11.8 | kilogram | ecoinvent_remind_SSP2-PkBudg500_2050 | None | GLO | technosphere | 2 | 2.4681 | 0.29326 | (Unknown) | (Unknown) | (Unknown) | as proxy for HFC-227
market for steel, low-alloyed | 6.26 | kilogram | ecoinvent_remind_SSP2-PkBudg500_2050 | None | GLO | technosphere | 2 | 1.8342 | 0.29326 | (Unknown) | (Unknown) | (Unknown)
Activity | production of oxygen masks
categories | Operative equipment
code | 93FF1FC5E2954585AF303666E74C451B
comment | Table 9 of GENESIS_LCI_airframe_long-term_SOFC-bat_v01.xlsx. 1 unit corresponds to 21 kg of oxygen masks
location | EUR
production amount | 1
type | process
unit | unit
Exchanges
name | amount | unit | database | categories | location | type | uncertainty type | loc | scale | shape | minimum | maximum
production of oxygen masks | 1 | unit | GENESIS_2050_SOFC-bat_PkBudg500 | None | EUR | production | 1 | 1 | (Unknown) | (Unknown) | (Unknown) | (Unknown)
market for silicone product | 10.5 | kilogram | ecoinvent_remind_SSP2-PkBudg500_2050 | None | RER | technosphere | 2 | 2.3514 | 0.29326 | (Unknown) | (Unknown) | (Unknown)
market for polyvinylchloride, emulsion polymerised | 10.5 | kilogram | ecoinvent_remind_SSP2-PkBudg500_2050 | None | GLO | technosphere | 2 | 2.3514 | 0.29326 | (Unknown) | (Unknown) | (Unknown)
Activity | production of life vests
categories | Operative equipment
code | 49FF7F6BE6524F7FB7816DACBDE2BABB
comment | Table 9 of GENESIS_LCI_airframe_long-term_SOFC-bat_v01.xlsx. 1 unit corresponds to 61.6 kg of life vests
location | EUR
production amount | 1
type | process
unit | unit
Exchanges
name | amount | unit | database | categories | location | type | uncertainty type | loc | scale | shape | minimum | maximum
production of life vests | 1 | unit | GENESIS_2050_SOFC-bat_PkBudg500 | None | EUR | production | 1 | 1 | (Unknown) | (Unknown) | (Unknown) | (Unknown)
market for nylon 6 | 61.6 | kilogram | ecoinvent_remind_SSP2-PkBudg500_2050 | None | RoW | technosphere | 2 | 4.1207 | 0.29326 | (Unknown) | (Unknown) | (Unknown)

## MAIN EoL
cutoff | 14
Activity | Decommissioning of aircraft, SOFC-bat, Long-Term
categories | EoL, SOFC-bat, Long-Term
code | B6D66AACBB2B41AFB9172182356FD3E0
comment | decomissioning master process for aiframe, powerplant and power electronics and drives
location | GLO
production amount | 1
type | process
unit | unit |  |  | full names
Exchanges
name | amount | reference product | unit | database | categories | location | type | uncertainty type | loc | scale | shape | minimum | maximum | comment | comment 2
Decommissioning of aircraft, SOFC-bat, Long-Term | 1 |  | unit | GENESIS_2050_SOFC-bat_PkBudg500 | EoL, SOFC-bat, Long-Term | GLO | production | 0 | (Unknown) | (Unknown) | (Unknown) | (Unknown) | (Unknown)
treatment of power electronics, EoL power electronics, SOFC-bat, Long-Term | 1 |  | unit | GENESIS_2050_SOFC-bat_PkBudg500 | EoL power electronics, SOFC-bat, Long-Term | GLO | technosphere | 0 | (Unknown) | (Unknown) | (Unknown) | (Unknown) | (Unknown)
treatment of motor, motors and drives, SOFC-bat, Long-Term | 1 |  | unit | GENESIS_2050_SOFC-bat_PkBudg500 | EoL power electronics, SOFC-bat, Long-Term | GLO | technosphere | 0 | (Unknown) | (Unknown) | (Unknown) | (Unknown) | (Unknown)
treatment of powerplant, SOFC-bat, Long-Term | 1 |  | unit | GENESIS_2050_SOFC-bat_PkBudg500 | powerplant EoL, SOFC-bat, Long-Term | GLO | technosphere | 0 | (Unknown) | (Unknown) | (Unknown) | (Unknown) | (Unknown)
treatment of airframe , SOFC-bat, Long-Term | 1 |  | unit | GENESIS_2050_SOFC-bat_PkBudg500 | airframe EoL, SOFC-bat, Long-Term | GLO | technosphere | 0 | (Unknown) | (Unknown) | (Unknown) | (Unknown) | (Unknown)
treatment of H2 storage on-board | 1 |  | unit | GENESIS_2050_SOFC-bat_PkBudg500 | h2 EoL, SOFC-bat, Long-Term | GLO | technosphere | 0 | (Unknown) | (Unknown) | (Unknown) | (Unknown) | (Unknown)
treatment of SOFC cell ,SOFC EoL, SOFC-bat, Long-Term | 2 |  | unit | GENESIS_2050_SOFC-bat_PkBudg500 | SOFC EoL, SOFC-bat, Long-Term | GLO | technosphere | 0 | (Unknown) | (Unknown) | (Unknown) | (Unknown) | (Unknown)

## Power elec EoL LCI
cutoff | 14
Activity | treatment of circuit components, EoL power electronics, SOFC-bat, Long-Term
categories | power electronics EoL, SOFC-bat, Long-Term
code | 0B026F4BD4F54D3999A0054B81ADD1C4
comment | EoL for all connectors, transformers, capacitors, circuits, inductors, diodes, transistors and resistors
location | GLO
production amount | 1
type | process
unit | unit |  |  | full names
Exchanges
name | amount | reference product | unit | database | categories | location | type | uncertainty type | loc | scale | shape | minimum | maximum | comment | comment 2
treatment of circuit components, EoL power electronics, SOFC-bat, Long-Term | 1 |  | unit | GENESIS_2050_SOFC-bat_PkBudg500 | EoL power electronics, SOFC-bat, Long-Term | GLO | production | 0 | (Unknown) | (Unknown) | (Unknown) | (Unknown) | (Unknown)
treatment of electronics scrap from control units | -0.6651 |  | kilogram | ecoinvent_remind_SSP2-PkBudg500_2050 | EoL power electronics, SOFC-bat, Long-Term | RoW | technosphere | 0 | (Unknown) | (Unknown) | (Unknown) | (Unknown) | (Unknown) | sum of all connectors, transformers, capacitors, circuits, inductors, diodes, transistors and resistors in 2050 (see skipped power elec EoL calculation sheet) | no crediting only treatment
Activity | treatment of metals, EoL power electronics, SOFC-bat, Long-Term
categories | power electronics EoL, SOFC-bat, Long-Term
code | 12066AF854CC4A9FA554E115ED13AEFA
comment | all metal components
location | GLO
production amount | 1
type | process
unit | unit |  |  | full names
Exchanges
name | amount | reference product | unit | database | categories | location | type | uncertainty type | loc | scale | shape | minimum | maximum | comment | comment 2
treatment of metals, EoL power electronics, SOFC-bat, Long-Term | 1 |  | unit | GENESIS_2050_SOFC-bat_PkBudg500 | EoL power electronics, SOFC-bat, Long-Term | GLO | production | 0 | (Unknown) | (Unknown) | (Unknown) | (Unknown) | (Unknown) | assumption: only aluminium and copper will be recovered (highest % in terms of weight) other metals and metal coatings are assumed to be pyrolised residual materials
treatment of aluminium scrap, post-consumer, by collecting, sorting, cleaning, pressing | 32.0213 |  | kilogram | ecoinvent_remind_SSP2-PkBudg500_2050 | EoL power electronics, SOFC-bat, Long-Term | RoW | technosphere | 0 | (Unknown) | (Unknown) | (Unknown) | (Unknown) | (Unknown)
treatment of aluminium scrap, post-consumer, prepared for recycling, at refiner | 32.0213 | aluminium, cast alloy | kilogram | ecoinvent_remind_SSP2-PkBudg500_2050 | EoL power electronics, SOFC-bat, Long-Term | RoW | technosphere | 0 | (Unknown) | (Unknown) | (Unknown) | (Unknown) | (Unknown) | treatment includes remelting
market for aluminium, cast alloy | 28.8192 |  | kilogram | ecoinvent_remind_SSP2-PkBudg500_2050 | EoL power electronics, SOFC-bat, Long-Term | GLO | substitution | 0 | (Unknown) | (Unknown) | (Unknown) | (Unknown) | (Unknown) | crediting assuming 90% is recovered
treatment of electronics scrap, metals recovery in copper smelter | 22.5404 | metal part of electronics scrap, in copper, anode | kilogram | ecoinvent_remind_SSP2-PkBudg500_2050 | EoL power electronics, SOFC-bat, Long-Term | RoW | technosphere | 0 | (Unknown) | (Unknown) | (Unknown) | (Unknown) | (Unknown)
market for copper-rich materials | 20.2864 |  | kilogram | ecoinvent_remind_SSP2-PkBudg500_2050 | EoL power electronics, SOFC-bat, Long-Term | GLO | substitution | 0 | (Unknown) | (Unknown) | (Unknown) | (Unknown) | (Unknown) | crediting assuming 90% is recovered
treatment of basic oxygen furnace secondary metallurgy slag, residual material landfill | -10.5573 |  | kilogram | ecoinvent_remind_SSP2-PkBudg500_2050 | EoL power electronics, SOFC-bat, Long-Term | GLO | technosphere | 0 | (Unknown) | (Unknown) | (Unknown) | (Unknown) | (Unknown) | the remaining 10% remaining from both alu and copper that went to slag + 14,2449 of additional components/coatings from other metals
Activity | treatment of plastics, EoL power electronics, SOFC-bat, Long-Term
categories | power electronics EoL, SOFC-bat, Long-Term
code | 4B301F07A8BD4325907400BEFEA65D15
comment | all plastic components (incineration with heat recovery)
location | GLO
production amount | 1
type | process
unit | unit |  |  | full names
Exchanges
name | amount | reference product | unit | database | categories | location | type | uncertainty type | loc | scale | shape | minimum | maximum | comment | comment 2
treatment of plastics, EoL power electronics, SOFC-bat, Long-Term | 1 |  | unit | GENESIS_2050_SOFC-bat_PkBudg500 | EoL power electronics, SOFC-bat, Long-Term | GLO | production | 0 | (Unknown) | (Unknown) | (Unknown) | (Unknown) | (Unknown) | assumption for Polypropylene, Polyethylene therephtalate (PET),Polyurethane resin, Polyphenylene sulfide (PPS), Polypropylene
treatment of waste plastic, mixture, municipal incineration | -8.63 |  | kilogram | ecoinvent_remind_SSP2-PkBudg500_2050 | EoL power electronics, SOFC-bat, Long-Term | RoW | technosphere | 0 | (Unknown) | (Unknown) | (Unknown) | (Unknown) | (Unknown) | assumption for Polypropylene, Polyethylene therephtalate (PET),Polyurethane resin, Polyphenylene sulfide (PPS), Polypropylene | LHV of mixture (ecoinvent) = 34,78 MJ/kg
market group for electricity, low voltage | 41.6877 |  | kilowatt hour | ecoinvent_remind_SSP2-PkBudg500_2050 | EoL power electronics, SOFC-bat, Long-Term | GLO | substitution | 0 | (Unknown) | (Unknown) | (Unknown) | (Unknown) | (Unknown) | electricity recovery from plastic , We assume 50% of heat recovery, LHV = 34,78 MJ/kg converted to kWh
market group for heat, district or industrial, natural gas | 150.0757 |  | megajoule | ecoinvent_remind_SSP2-PkBudg500_2050 | EoL power electronics, SOFC-bat, Long-Term | GLO | substitution | 0 | (Unknown) | (Unknown) | (Unknown) | (Unknown) | (Unknown) | heat recovery from plastic packaging, We assume 50% of electricity recovery LHV = 34,78 MJ/kg
Activity | treatment of remaining material components, EoL power electronics, SOFC-bat, Long-Term
categories | power electronics EoL, SOFC-bat, Long-Term
code | D70DA4533FE3459E89FD0D7938EC61C8
comment | all other materials: Silicon, Glass fiber, paint, Epoxy resin, nylon
location | GLO
production amount | 1
type | process
unit | unit |  |  | full names
Exchanges
name | amount | reference product | unit | database | categories | location | type | uncertainty type | loc | scale | shape | minimum | maximum | comment | comment 2
treatment of remaining material components, EoL power electronics, SOFC-bat, Long-Term | 1 |  | unit | GENESIS_2050_SOFC-bat_PkBudg500 | EoL power electronics, SOFC-bat, Long-Term | GLO | production | 0 | (Unknown) | (Unknown) | (Unknown) | (Unknown) | (Unknown)
market for hazardous waste, for incineration | -1.78 |  | kilogram | ecoinvent_remind_SSP2-PkBudg500_2050 | EoL power electronics, SOFC-bat, Long-Term | RoW | technosphere | 0 | (Unknown) | (Unknown) | (Unknown) | (Unknown) | (Unknown) | no el, or heat recovery
Activity | treatment of power electronics, EoL power electronics, SOFC-bat, Long-Term
categories | power electronics EoL, SOFC-bat, Long-Term
code | D3DF0E1E6E474AFCABF81F734CF902B5
comment | main process
location | GLO
production amount | 1
type | process
unit | unit |  |  | full names
Exchanges
name | amount | reference product | unit | database | categories | location | type | uncertainty type | loc | scale | shape | minimum | maximum | comment | comment 2
treatment of power electronics, EoL power electronics, SOFC-bat, Long-Term | 1 |  | unit | GENESIS_2050_SOFC-bat_PkBudg500 | EoL power electronics, SOFC-bat, Long-Term | GLO | production | 0 | (Unknown) | (Unknown) | (Unknown) | (Unknown) | (Unknown)
treatment of circuit components, EoL power electronics, SOFC-bat, Long-Term | 1 |  | unit | GENESIS_2050_SOFC-bat_PkBudg500 | EoL power electronics, SOFC-bat, Long-Term | GLO | technosphere | 0 | (Unknown) | (Unknown) | (Unknown) | (Unknown) | (Unknown)
treatment of metals, EoL power electronics, SOFC-bat, Long-Term | 1 |  | unit | GENESIS_2050_SOFC-bat_PkBudg500 | EoL power electronics, SOFC-bat, Long-Term | GLO | technosphere | 0 | (Unknown) | (Unknown) | (Unknown) | (Unknown) | (Unknown)
treatment of plastics, EoL power electronics, SOFC-bat, Long-Term | 1 |  | unit | GENESIS_2050_SOFC-bat_PkBudg500 | EoL power electronics, SOFC-bat, Long-Term | GLO | technosphere | 0 | (Unknown) | (Unknown) | (Unknown) | (Unknown) | (Unknown)
treatment of remaining material components, EoL power electronics, SOFC-bat, Long-Term | 1 |  | unit | GENESIS_2050_SOFC-bat_PkBudg500 | EoL power electronics, SOFC-bat, Long-Term | GLO | technosphere | 0 | (Unknown) | (Unknown) | (Unknown) | (Unknown) | (Unknown)
treatment of scrap printed wiring boards, shredding and separation | -70.74 |  | kilogram | ecoinvent_remind_SSP2-PkBudg500_2050 | EoL power electronics, SOFC-bat, Long-Term | RoW | technosphere | 0 | (Unknown) | (Unknown) | (Unknown) | (Unknown) | (Unknown) | assumed proxy for dismantling - weight corresponds to total weight of all power electronics

## motors and drives EoL LCI
cutoff | 14
Activity | treatment of steel, motors and drives, SOFC-bat, Long-Term
categories | motors and drives EoL, SOFC-bat, Long-Term
code | 35BA6E1283674C4EA4EA413AF84C199A
comment | process used for both motor and generator
location | GLO
production amount | 1
type | process
unit | kilogram |  |  | full names
Exchanges
name | amount | reference product | unit | database | categories | location | type | uncertainty type | loc | scale | shape | minimum | maximum | comment | comment 2
treatment of steel, motors and drives, SOFC-bat, Long-Term | 1 |  | kilogram | GENESIS_2050_SOFC-bat_PkBudg500 | motors and drives, SOFC-bat, Long-Term | GLO | production | 0 | (Unknown) | (Unknown) | (Unknown) | (Unknown) | (Unknown)
treatment of waste reinforcement steel, recycling | 0.8 |  | kilogram | ecoinvent_remind_SSP2-PkBudg500_2050 | None | RoW | technosphere | 0 | (Unknown) | (Unknown) | (Unknown) | (Unknown) | (Unknown) |  | recycled steel - 80% | assumption from EoL provided in Engine/pamela project
market for steel, low-alloyed, hot rolled | 0.72 |  | kilogram | ecoinvent_remind_SSP2-PkBudg500_2050 | None | GLO | substitution | 0 | (Unknown) | (Unknown) | (Unknown) | (Unknown) | (Unknown) |  | crediting assuming 90% is recovered | assumption from EoL provided in Engine/pamela project
treatment of basic oxygen furnace secondary metallurgy slag, residual material landfill | -0.2 |  | kilogram | ecoinvent_remind_SSP2-PkBudg500_2050 | motors and drives, SOFC-bat, Long-Term | GLO | technosphere | 0 | (Unknown) | (Unknown) | (Unknown) | (Unknown) | (Unknown) |  | remaining 20% slag to landfill | assumption from EoL provided in Engine/pamela project
Activity | treatment of aluminium, motors and drives, SOFC-bat, Long-Term
categories | motors and drives EoL, SOFC-bat, Long-Term
code | 5584F714CC86496B9A90E13B447CE364
comment | process used for both motor and generator
location | GLO
production amount | 1
type | process
unit | kilogram |  |  | full names
Exchanges
name | amount | reference product | unit | database | categories | location | type | uncertainty type | loc | scale | shape | minimum | maximum | comment | comment 2
treatment of aluminium, motors and drives, SOFC-bat, Long-Term | 1 |  | kilogram | GENESIS_2050_SOFC-bat_PkBudg500 | motors and drives, SOFC-bat, Long-Term | GLO | production | 0 | (Unknown) | (Unknown) | (Unknown) | (Unknown) | (Unknown)
treatment of aluminium scrap, post-consumer, by collecting, sorting, cleaning, pressing | 0.8 |  | kilogram | ecoinvent_remind_SSP2-PkBudg500_2050 | motors and drives, SOFC-bat, Long-Term | RoW | technosphere | 0 | (Unknown) | (Unknown) | (Unknown) | (Unknown) | (Unknown) | assuming same EoL percentages as specified for engine for steel in pamela project
treatment of aluminium scrap, post-consumer, prepared for recycling, at refiner | 0.8 | aluminium, cast alloy | kilogram | ecoinvent_remind_SSP2-PkBudg500_2050 | motors and drives, SOFC-bat, Long-Term | RoW | technosphere | 0 | (Unknown) | (Unknown) | (Unknown) | (Unknown) | (Unknown) | treatment includes remelting
market for aluminium, cast alloy | 0.72 |  | kilogram | ecoinvent_remind_SSP2-PkBudg500_2050 | motors and drives, SOFC-bat, Long-Term | GLO | substitution | 0 | (Unknown) | (Unknown) | (Unknown) | (Unknown) | (Unknown) | crediting assuming 90% is recovered
treatment of basic oxygen furnace secondary metallurgy slag, residual material landfill | -0.2 |  | kilogram | ecoinvent_remind_SSP2-PkBudg500_2050 | motors and drives, SOFC-bat, Long-Term | GLO | technosphere | 0 | (Unknown) | (Unknown) | (Unknown) | (Unknown) | (Unknown) | remaining 20% slag to landfill
Activity | treatment of copper, motors and drives, SOFC-bat, Long-Term
categories | motors and drives EoL, SOFC-bat, Long-Term
code | EC67F00BF858418CA8D59C38FCBAE5FF
comment | process used for both motor and generator
location | GLO
production amount | 1
type | process
unit | kilogram |  |  | full names
Exchanges
name | amount | reference product | unit | database | categories | location | type | uncertainty type | loc | scale | shape | minimum | maximum | comment | comment 2
treatment of copper, motors and drives, SOFC-bat, Long-Term | 1 |  | kilogram | GENESIS_2050_SOFC-bat_PkBudg500 | motors and drives, SOFC-bat, Long-Term | GLO | production | 0 | (Unknown) | (Unknown) | (Unknown) | (Unknown) | (Unknown) | assuming same EoL percentages as specified for engine for steel in pamela project
treatment of electronics scrap, metals recovery in copper smelter | 0.8 | metal part of electronics scrap, in copper, anode | kilogram | ecoinvent_remind_SSP2-PkBudg500_2050 | motors and drives, SOFC-bat, Long-Term | RoW | technosphere | 0 | (Unknown) | (Unknown) | (Unknown) | (Unknown) | (Unknown) | treatment includes remelting
market for copper-rich materials | 0.72 |  | kilogram | ecoinvent_remind_SSP2-PkBudg500_2050 | motors and drives, SOFC-bat, Long-Term | GLO | substitution | 0 | (Unknown) | (Unknown) | (Unknown) | (Unknown) | (Unknown) | crediting assuming 90% is recovered
treatment of basic oxygen furnace secondary metallurgy slag, residual material landfill | -0.2 |  | kilogram | ecoinvent_remind_SSP2-PkBudg500_2050 | motors and drives, SOFC-bat, Long-Term | GLO | technosphere | 0 | (Unknown) | (Unknown) | (Unknown) | (Unknown) | (Unknown) | remaining 20% slag to landfill
Activity | treatment of permanent magnet, motors and drives, SOFC-bat, Long-Term
categories | motors and drives EoL, SOFC-bat, Long-Term
code | 2119FA3D805A493C852D6D9BFAD54571
comment | process used for both motor and generator
location | GLO
production amount | 1
type | process
unit | kilogram |  |  | full names
Exchanges
name | amount | reference product | unit | database | categories | location | type | uncertainty type | loc | scale | shape | minimum | maximum | comment | comment 2
treatment of permanent magnet, motors and drives, SOFC-bat, Long-Term | 1 |  | kilogram | GENESIS_2050_SOFC-bat_PkBudg500 | motors and drives, SOFC-bat, Long-Term | GLO | production | 0 | (Unknown) | (Unknown) | (Unknown) | (Unknown) | (Unknown) | rough assumptions based on https://pubs.acs.org/doi/full/10.1021/acs.est.7b05442# processing (shredding and compressing, then reuse of 50-80%) rest =slag
treatment of non-Fe-Co-metals, from used Li-ion battery, pyrometallurgical processing | -1 | non-Fe-Co-metals, from used Li-ion battery, pyrometallurgical processing | kilogram | ecoinvent_remind_SSP2-PkBudg500_2050 | motors and drives, SOFC-bat, Long-Term | GLO | technosphere | 0 | (Unknown) | (Unknown) | (Unknown) | (Unknown) | (Unknown) | proxy no rare earch metal treatment
market for permanent magnet, for electric motor | 0.65 |  | kilogram | ecoinvent_remind_SSP2-PkBudg500_2050 | motors and drives, SOFC-bat, Long-Term | GLO | substitution | 0 | (Unknown) | (Unknown) | (Unknown) | (Unknown) | (Unknown) | 0,65 from articlearound 65% is eventually reused for magnets
market for nickel smelter slag | -0.35 |  | kilogram | ecoinvent_remind_SSP2-PkBudg500_2050 | motors and drives, SOFC-bat, Long-Term | GLO | technosphere | 0 | (Unknown) | (Unknown) | (Unknown) | (Unknown) | (Unknown) | rest: from article rest is sent to slag
Activity | treatment of motor, motors and drives, SOFC-bat, Long-Term
categories | motors and drives EoL, SOFC-bat, Long-Term
code | BE9ACB4F0705401A88340D150C94ED4E
comment | motors EoL
location | GLO
production amount | 1
type | process
unit | unit |  |  | full names
Exchanges
name | amount | reference product | unit | database | categories | location | type | uncertainty type | loc | scale | shape | minimum | maximum | comment | comment 2
treatment of motor, motors and drives, SOFC-bat, Long-Term | 1 |  | unit | GENESIS_2050_SOFC-bat_PkBudg500 | motors and drives, SOFC-bat, Long-Term | GLO | production | 0 | (Unknown) | (Unknown) | (Unknown) | (Unknown) | (Unknown)
treatment of steel, motors and drives, SOFC-bat, Long-Term | 42.3174 |  | kilogram | GENESIS_2050_SOFC-bat_PkBudg500 | motors and drives, SOFC-bat, Long-Term | GLO | technosphere | 0 | (Unknown) | (Unknown) | (Unknown) | (Unknown) | (Unknown)
treatment of aluminium, motors and drives, SOFC-bat, Long-Term | 13.24 |  | kilogram | GENESIS_2050_SOFC-bat_PkBudg500 | motors and drives, SOFC-bat, Long-Term | GLO | technosphere | 0 | (Unknown) | (Unknown) | (Unknown) | (Unknown) | (Unknown)
treatment of copper, motors and drives, SOFC-bat, Long-Term | 8.0805 |  | kilogram | GENESIS_2050_SOFC-bat_PkBudg500 | motors and drives, SOFC-bat, Long-Term | GLO | technosphere | 0 | (Unknown) | (Unknown) | (Unknown) | (Unknown) | (Unknown)
treatment of permanent magnet, motors and drives, SOFC-bat, Long-Term | 2.3638 |  | kilogram | GENESIS_2050_SOFC-bat_PkBudg500 | motors and drives, SOFC-bat, Long-Term | GLO | technosphere | 0 | (Unknown) | (Unknown) | (Unknown) | (Unknown) | (Unknown)
Activity | treatment of motors and drives, SOFC-bat, Long-Term
categories | motors and drives EoL, SOFC-bat, Long-Term
code | FFF2F5BB3A1C4E1A8CEA322CE399DBAA
comment | EoL for motors and drives
location | GLO
production amount | 1
type | process
unit | unit |  |  | full names
Exchanges
name | amount | reference product | unit | database | categories | location | type | uncertainty type | loc | scale | shape | minimum | maximum | comment | comment 2
treatment of motors and drives, SOFC-bat, Long-Term | 1 |  | unit | GENESIS_2050_SOFC-bat_PkBudg500 | motors and drives, SOFC-bat, Long-Term | GLO | production | 0 | (Unknown) | (Unknown) | (Unknown) | (Unknown) | (Unknown)
treatment of motor, motors and drives, SOFC-bat, Long-Term | 1 |  | unit | GENESIS_2050_SOFC-bat_PkBudg500 | motors and drives, SOFC-bat, Long-Term | GLO | technosphere | 0 | (Unknown) | (Unknown) | (Unknown) | (Unknown) | (Unknown)

## powerplant EoL LCI
cutoff | 14
Activity | treatment of titanium,powerplant, SOFC-bat, Long-Term
categories | powerplant EoL, SOFC-bat, Long-Term
code | F84F151B2D7A47A5BD45842F5907C40D
comment | powerplant
location | GLO
production amount | 1
type | process
unit | kilogram |  |  | full names
Exchanges
name | amount | reference product | unit | database | categories | location | type | uncertainty type | loc | scale | shape | minimum | maximum | comment | comment 2
treatment of titanium,powerplant, SOFC-bat, Long-Term | 1 |  | kilogram | GENESIS_2050_SOFC-bat_PkBudg500 | powerplant EoL, SOFC-bat, Long-Term | GLO | production | 0 | (Unknown) | (Unknown) | (Unknown) | (Unknown) | (Unknown) |  | from pamela: 50% recycled and 50% landfilled
market group for electricity, medium voltage | -0.6651 |  | kilowatt hour | ecoinvent_remind_SSP2-PkBudg500_2050 | powerplant EoL, SOFC-bat, Long-Term | GLO | technosphere | 2 | 9.3981 | 0.30332 | (Unknown) | (Unknown) | (Unknown) | waste amounts= input mass*ratio - input mass | assumed proxy LHV: 114MJ/kg, Rupcic et al. https://doi.org/10.1016/j.cirp.2022.04.047 , 50% goes to be melted and recycled | - | 60% el | 34.2 | MJ | 9.5 | kWh
market for natural gas, high pressure | 0.5953 |  | cubic meter | ecoinvent_remind_SSP2-PkBudg500_2050 | powerplant EoL, SOFC-bat, Long-Term | World | technosphere | 2 | 6.6281 | 0.30332 | (Unknown) | (Unknown) | (Unknown) | waste amounts= input mass*ratio - input mass | assumed proxy LHV: 114MJ/kg, Rupcic et al. https://doi.org/10.1016/j.cirp.2022.04.047 , 50% goes to be melted and recycled | - | 40% natural gas | 22.8 | MJ | 0.5953 | m3
market for titanium | 0.5 |  | kilogram | ecoinvent_remind_SSP2-PkBudg500_2050 | powerplant EoL, SOFC-bat, Long-Term | GLO | substitution | 2 | -0.69315 | 0.30332 | (Unknown) | (Unknown) | (Unknown) | waste amounts= input mass*ratio - input mass | assumed proxy LHV: 114MJ/kg, Rupcic et al. https://doi.org/10.1016/j.cirp.2022.04.047 , 50% goes to be melted and recycled | - |  | 0.5 | kg
treatment of basic oxygen furnace secondary metallurgy slag, residual material landfill | -0.5 |  | kilogram | ecoinvent_remind_SSP2-PkBudg500_2050 | powerplant EoL, SOFC-bat, Long-Term | GLO | technosphere | 0 | (Unknown) | (Unknown) | (Unknown) | (Unknown) | (Unknown) |  | remaining 50% slag to landfill
Activity | treatment of CFRP,powerplant, SOFC-bat, Long-Term
categories | powerplant EoL, SOFC-bat, Long-Term
code | 4F921231637A424C819726DE6692E24D
comment | powerplant
location | GLO
production amount | 1
type | process
unit | kilogram |  |  | full names
Exchanges
name | amount | reference product | unit | database | categories | location | type | uncertainty type | loc | scale | shape | minimum | maximum | comment | comment 2
treatment of CFRP,powerplant, SOFC-bat, Long-Term | 1 |  | kilogram | GENESIS_2050_SOFC-bat_PkBudg500 | powerplant EoL, SOFC-bat, Long-Term | GLO | production | 0 | (Unknown) | (Unknown) | (Unknown) | (Unknown) | (Unknown) | from pamela: 50% recycled and 50% landfilled
treatment of waste plastic, mixture, municipal incineration | -0.5 |  | kilogram | ecoinvent_remind_SSP2-PkBudg500_2050 | powerplant EoL, SOFC-bat, Long-Term | RoW | technosphere | 0 | (Unknown) | (Unknown) | (Unknown) | (Unknown) | (Unknown) | assumption for Polypropylene, Polyethylene therephtalate (PET),Polyurethane resin, Polyphenylene sulfide (PPS), Polypropylene | LHV of mixture (ecoinvent) = 34,78 MJ/kg | roughly assuming the LHV is comparable to that of an average plastic
market group for electricity, low voltage | 2.4153 |  | kilowatt hour | ecoinvent_remind_SSP2-PkBudg500_2050 | powerplant EoL, SOFC-bat, Long-Term | GLO | substitution | 0 | (Unknown) | (Unknown) | (Unknown) | (Unknown) | (Unknown) | electricity recovery from plastic , We assume 50% of heat recovery from incineration, LHV = 34,78 MJ/kg converted to kWh
market group for heat, district or industrial, natural gas | 8.695 |  | megajoule | ecoinvent_remind_SSP2-PkBudg500_2050 | powerplant EoL, SOFC-bat, Long-Term | GLO | substitution | 0 | (Unknown) | (Unknown) | (Unknown) | (Unknown) | (Unknown) | heat recovery from plastic packaging, We assume 50% of electricity recovery from incinertion LHV = 34,78 MJ/kg
treatment of waste plastic, mixture, sanitary landfill | -0.5 |  | kilogram | ecoinvent_remind_SSP2-PkBudg500_2050 | powerplant EoL, SOFC-bat, Long-Term | RoW | technosphere | 0 | (Unknown) | (Unknown) | (Unknown) | (Unknown) | (Unknown) | assumed 50% landfilled form Pamela project
Activity | treatment of aluminium,powerplant, SOFC-bat, Long-Term
categories | powerplant EoL, SOFC-bat, Long-Term
code | 703B42597A9E4B73B75E2443DB32BF0F
comment | powerplant
location | GLO
production amount | 1
type | process
unit | kilogram |  |  | full names
Exchanges
name | amount | reference product | unit | database | categories | location | type | uncertainty type | loc | scale | shape | minimum | maximum | comment | comment 2
treatment of aluminium,powerplant, SOFC-bat, Long-Term | -8.63 |  | kilogram | GENESIS_2050_SOFC-bat_PkBudg500 | powerplant EoL, SOFC-bat, Long-Term | GLO | production | 0 | (Unknown) | (Unknown) | (Unknown) | (Unknown) | (Unknown) | from pamela: (using aluminium in "all materials") 85% recycled and 15% landfilled
treatment of aluminium scrap, post-consumer, by collecting, sorting, cleaning, pressing | 0.75 |  | kilogram | ecoinvent_remind_SSP2-PkBudg500_2050 | powerplant EoL, SOFC-bat, Long-Term | RoW | technosphere | 0 | (Unknown) | (Unknown) | (Unknown) | (Unknown) | (Unknown) | assuming same EoL percentages as specified for engine for steel in pamela project
treatment of aluminium scrap, post-consumer, prepared for recycling, at refiner | 0.75 | aluminium, cast alloy | kilogram | ecoinvent_remind_SSP2-PkBudg500_2050 | powerplant EoL, SOFC-bat, Long-Term | RoW | technosphere | 0 | (Unknown) | (Unknown) | (Unknown) | (Unknown) | (Unknown) | includes remelting
market for aluminium, cast alloy | 0.75 |  | kilogram | ecoinvent_remind_SSP2-PkBudg500_2050 | powerplant EoL, SOFC-bat, Long-Term | GLO | substitution | 0 | (Unknown) | (Unknown) | (Unknown) | (Unknown) | (Unknown)
treatment of basic oxygen furnace secondary metallurgy slag, residual material landfill | -0.25 |  | kilogram | ecoinvent_remind_SSP2-PkBudg500_2050 | powerplant EoL, SOFC-bat, Long-Term | GLO | technosphere | 0 | (Unknown) | (Unknown) | (Unknown) | (Unknown) | (Unknown)
Activity | treatment of iron-nickel chromium alloy,powerplant, SOFC-bat, Long-Term
categories | powerplant EoL, SOFC-bat, Long-Term
code | 8CAB1EA5570043A69D5375C999985549
comment | powerplant
location | GLO
production amount | 1
type | process
unit | kilogram |  |  | full names
Exchanges
name | amount | reference product | unit | database | categories | location | type | uncertainty type | loc | scale | shape | minimum | maximum | comment | comment 2
treatment of iron-nickel chromium alloy,powerplant, SOFC-bat, Long-Term | 1 |  | kilogram | GENESIS_2050_SOFC-bat_PkBudg500 | powerplant EoL, SOFC-bat, Long-Term | GLO | production | 0 | (Unknown) | (Unknown) | (Unknown) | (Unknown) | (Unknown) | from pamela: (using aluminium in "all materials") 85% recycled and 15% landfilled
treatment of electronics scrap, metals recovery in copper smelter | 0.85 | metal part of electronics scrap, in copper, anode | kilogram | ecoinvent_remind_SSP2-PkBudg500_2050 | powerplant EoL, SOFC-bat, Long-Term | RoW | technosphere | 0 | (Unknown) | (Unknown) | (Unknown) | (Unknown) | (Unknown) | from pamela: (using aluminium in "all materials") 85% recycled and 15% landfilled |  | -
market for iron-nickel-chromium alloy | 0.85 |  | kilogram | ecoinvent_remind_SSP2-PkBudg500_2050 | powerplant EoL, SOFC-bat, Long-Term | GLO | substitution | 0 | (Unknown) | (Unknown) | (Unknown) | (Unknown) | (Unknown) | from pamela: (using aluminium in "all materials") 85% recycled and 15% landfilled |  | -
treatment of basic oxygen furnace secondary metallurgy slag, residual material landfill | -0.25 |  | kilogram | ecoinvent_remind_SSP2-PkBudg500_2050 | powerplant EoL, SOFC-bat, Long-Term | GLO | technosphere | 0 | (Unknown) | (Unknown) | (Unknown) | (Unknown) | (Unknown) | from pamela: (using aluminium in "all materials") 85% recycled and 15% landfilled
Activity | treatment of nickel,powerplant, SOFC-bat, Long-Term
categories | powerplant EoL, SOFC-bat, Long-Term
code | C5D9227C33A94AF9A9A236BF9566CCB8
comment | powerplant
location | GLO
production amount | 1
type | process
unit | kilogram |  |  | full names
Exchanges
name | amount | reference product | unit | database | categories | location | type | uncertainty type | loc | scale | shape | minimum | maximum | comment | comment 2
treatment of nickel,powerplant, SOFC-bat, Long-Term | 1 |  | kilogram | GENESIS_2050_SOFC-bat_PkBudg500 | powerplant EoL, SOFC-bat, Long-Term | GLO | production | 0 | (Unknown) | (Unknown) | (Unknown) | (Unknown) | (Unknown) | from pamela: (using aluminium in "all materials") 85% recycled and 15% landfilled
treatment of electronics scrap, metals recovery in copper smelter | -70.74 | metal part of electronics scrap, in copper, anode | kilogram | ecoinvent_remind_SSP2-PkBudg500_2050 | powerplant EoL, SOFC-bat, Long-Term | RoW | technosphere | 0 | (Unknown) | (Unknown) | (Unknown) | (Unknown) | (Unknown) | from pamela: (using aluminium in "all materials") 85% recycled and 15% landfilled |  | -
market for nickel, class 1 | 0.85 |  | kilogram | ecoinvent_remind_SSP2-PkBudg500_2050 | powerplant EoL, SOFC-bat, Long-Term | GLO | substitution | 0 | (Unknown) | (Unknown) | (Unknown) | (Unknown) | (Unknown) | from pamela: (using aluminium in "all materials") 85% recycled and 15% landfilled |  | -
treatment of basic oxygen furnace secondary metallurgy slag, residual material landfill | -0.25 |  | kilogram | ecoinvent_remind_SSP2-PkBudg500_2050 | powerplant EoL, SOFC-bat, Long-Term | GLO | technosphere | 0 | (Unknown) | (Unknown) | (Unknown) | (Unknown) | (Unknown) | from pamela: (using aluminium in "all materials") 85% recycled and 15% landfilled
Activity | treatment of copper,powerplant, SOFC-bat, Long-Term
categories | powerplant EoL, SOFC-bat, Long-Term
code | D5B2860E1C0C4400B21D6D63AF4DB266
comment | powerplant
location | GLO
production amount | 1
type | process
unit | kilogram |  |  | full names
Exchanges
name | amount | reference product | unit | database | categories | location | type | uncertainty type | loc | scale | shape | minimum | maximum | comment | comment 2
treatment of copper,powerplant, SOFC-bat, Long-Term | 1 |  | kilogram | GENESIS_2050_SOFC-bat_PkBudg500 | powerplant EoL, SOFC-bat, Long-Term | GLO | production | 0 | (Unknown) | (Unknown) | (Unknown) | (Unknown) | (Unknown) | from pamela: (using aluminium in "all materials") 85% recycled and 15% landfilled
treatment of electronics scrap, metals recovery in copper smelter | 0.85 | metal part of electronics scrap, in copper, anode | kilogram | ecoinvent_remind_SSP2-PkBudg500_2050 | powerplant EoL, SOFC-bat, Long-Term | RoW | technosphere | 0 | (Unknown) | (Unknown) | (Unknown) | (Unknown) | (Unknown) | from pamela: (using aluminium in "all materials") 85% recycled and 15% landfilled |  | -
market for copper-rich materials | 0.85 |  | kilogram | ecoinvent_remind_SSP2-PkBudg500_2050 | powerplant EoL, SOFC-bat, Long-Term | GLO | substitution | 0 | (Unknown) | (Unknown) | (Unknown) | (Unknown) | (Unknown) | from pamela: (using aluminium in "all materials") 85% recycled and 15% landfilled |  | -
treatment of basic oxygen furnace secondary metallurgy slag, residual material landfill | -0.25 |  | kilogram | ecoinvent_remind_SSP2-PkBudg500_2050 | powerplant EoL, SOFC-bat, Long-Term | GLO | technosphere | 0 | (Unknown) | (Unknown) | (Unknown) | (Unknown) | (Unknown) | from pamela: (using aluminium in "all materials") 85% recycled and 15% landfilled
Activity | treatment of magnesium alloy powerplant, SOFC-bat, Long-Term
categories | powerplant EoL, SOFC-bat, Long-Term
code | 138C99C05BA540EC9F642119E9D5F5CE
comment | powerplant
location | GLO
production amount | 1
type | process
unit | kilogram |  |  | full names
Exchanges
name | amount | reference product | unit | database | categories | location | type | uncertainty type | loc | scale | shape | minimum | maximum | comment | comment 2
treatment of magnesium alloy powerplant, SOFC-bat, Long-Term | 1 |  | kilogram | GENESIS_2050_SOFC-bat_PkBudg500 | powerplant EoL, SOFC-bat, Long-Term | GLO | production | 0 | (Unknown) | (Unknown) | (Unknown) | (Unknown) | (Unknown) | from pamela: (using magnesium in "all materials") 85% recycled and 15% landfilled
treatment of basic oxygen furnace secondary metallurgy slag, residual material landfill | -0.1 |  | kilogram | ecoinvent_remind_SSP2-PkBudg500_2050 | powerplant EoL, SOFC-bat, Long-Term | GLO | technosphere | 0 | (Unknown) | (Unknown) | (Unknown) | (Unknown) | (Unknown) | 10% of not magnesium in alloy
treatment of electronics scrap, metals recovery in copper smelter | 0.765 | metal part of electronics scrap, in copper, anode | kilogram | ecoinvent_remind_SSP2-PkBudg500_2050 | powerplant EoL, SOFC-bat, Long-Term | RoW | technosphere | 0 | (Unknown) | (Unknown) | (Unknown) | (Unknown) | (Unknown) | proxy for magnesium (90% of total weight * 85% recycled as indicated by Pamela project) |  | -
treatment of basic oxygen furnace secondary metallurgy slag, residual material landfill | -0.225 |  | kilogram | ecoinvent_remind_SSP2-PkBudg500_2050 | powerplant EoL, SOFC-bat, Long-Term | GLO | technosphere | 0 | (Unknown) | (Unknown) | (Unknown) | (Unknown) | (Unknown) | 15% landfilled * 90% magnesium
Activity | treatment of rubber and cellulose fibre powerplant, SOFC-bat, Long-Term
categories | powerplant EoL, SOFC-bat, Long-Term
code | 870D23336DD144E4B48F6E5E294BDD63
comment | powerplant
location | GLO
production amount | 1
type | process
unit | kilogram |  |  | full names
Exchanges
name | amount | reference product | unit | database | categories | location | type | uncertainty type | loc | scale | shape | minimum | maximum | comment | comment 2
treatment of rubber and cellulose fibre powerplant, SOFC-bat, Long-Term | 1 |  | kilogram | GENESIS_2050_SOFC-bat_PkBudg500 | powerplant EoL, SOFC-bat, Long-Term | GLO | production | 0 | (Unknown) | (Unknown) | (Unknown) | (Unknown) | (Unknown) | no el or heat recovery
market for hazardous waste, for incineration | -1 |  | kilogram | ecoinvent_remind_SSP2-PkBudg500_2050 | powerplant EoL, SOFC-bat, Long-Term | RoW | technosphere | 0 | (Unknown) | (Unknown) | (Unknown) | (Unknown) | (Unknown)
Activity | treatment of powerplant, SOFC-bat, Long-Term
categories | powerplant EoL, SOFC-bat, Long-Term
code | 23A87F17EC4B4269A6E67F87ABB543D9
comment | powerplant
location | GLO
production amount | 1
type | process
unit | unit |  |  | full names
Exchanges
name | amount | reference product | unit | database | categories | location | type | uncertainty type | loc | scale | shape | minimum | maximum | comment | comment 2
treatment of powerplant, SOFC-bat, Long-Term | 1 |  | unit | GENESIS_2050_SOFC-bat_PkBudg500 | powerplant EoL, SOFC-bat, Long-Term | GLO | production | 0 | (Unknown) | (Unknown) | (Unknown) | (Unknown) | (Unknown)
treatment of aluminium,powerplant, SOFC-bat, Long-Term | 77.56 |  | kilogram | GENESIS_2050_SOFC-bat_PkBudg500 | powerplant EoL, SOFC-bat, Long-Term | GLO | technosphere | 0 | (Unknown) | (Unknown) | (Unknown) | (Unknown) | (Unknown)
treatment of steel, wing, airframe, SOFC-bat, Long-Term | 64.743 |  | kilogram | GENESIS_2050_SOFC-bat_PkBudg500 | powerplant EoL, SOFC-bat, Long-Term | GLO | technosphere | 0 | (Unknown) | (Unknown) | (Unknown) | (Unknown) | (Unknown)
treatment of CFRP,powerplant, SOFC-bat, Long-Term | 37.95 |  | kilogram | GENESIS_2050_SOFC-bat_PkBudg500 | powerplant EoL, SOFC-bat, Long-Term | GLO | technosphere | 0 | (Unknown) | (Unknown) | (Unknown) | (Unknown) | (Unknown)

## airframe EoL LCI
cutoff | 14
Activity | treatment of aluminium, wing, airframe, SOFC-bat, Long-Term
categories | powerplant EoL, SOFC-bat, Long-Term
code | 95FA0202DB694D928CB3F17F1D3945DF
comment | airframe EoL, same for all configs
location | GLO
production amount | 1
type | process
unit | kilogram |  |  | full names
Exchanges
name | amount | reference product | unit | database | categories | location | type | uncertainty type | loc | scale | shape | minimum | maximum | comment | comment 2
treatment of aluminium, wing, airframe, SOFC-bat, Long-Term | 1 |  | kilogram | GENESIS_2050_SOFC-bat_PkBudg500 | airframe EoL, SOFC-bat, Long-Term | GLO | production | 0 | (Unknown) | (Unknown) | (Unknown) | (Unknown) | (Unknown) | assuming % for wing aluminium -project Pamela
treatment of aluminium scrap, post-consumer, by collecting, sorting, cleaning, pressing | 0.7 |  | kilogram | ecoinvent_remind_SSP2-PkBudg500_2050 | airframe EoL, SOFC-bat, Long-Term | RoW | technosphere | 0 | (Unknown) | (Unknown) | (Unknown) | (Unknown) | (Unknown)
treatment of aluminium scrap, post-consumer, prepared for recycling, at refiner | 0.7 | aluminium, cast alloy | kilogram | ecoinvent_remind_SSP2-PkBudg500_2050 | airframe EoL, SOFC-bat, Long-Term | RoW | technosphere | 0 | (Unknown) | (Unknown) | (Unknown) | (Unknown) | (Unknown) | includes remelting
market for aluminium, cast alloy | 0.63 |  | kilogram | ecoinvent_remind_SSP2-PkBudg500_2050 | airframe EoL, SOFC-bat, Long-Term | GLO | substitution | 0 | (Unknown) | (Unknown) | (Unknown) | (Unknown) | (Unknown) |  | assuming 90% of that is recovered
treatment of basic oxygen furnace secondary metallurgy slag, residual material landfill | -0.37 |  | kilogram | ecoinvent_remind_SSP2-PkBudg500_2050 | airframe EoL, SOFC-bat, Long-Term | GLO | technosphere | 0 | (Unknown) | (Unknown) | (Unknown) | (Unknown) | (Unknown)
Activity | treatment of biofiber, wing, airframe, SOFC-bat, Long-Term
categories | powerplant EoL, SOFC-bat, Long-Term
code | A7A4220ECE284737A0892338E5E82A86
comment | airframe EoL, same for all configs
location | GLO
production amount | 1
type | process
unit | kilogram |  |  | full names
Exchanges
name | amount | reference product | unit | database | categories | location | type | uncertainty type | loc | scale | shape | minimum | maximum | comment | comment 2
treatment of biofiber, wing, airframe, SOFC-bat, Long-Term | 1 |  | kilogram | GENESIS_2050_SOFC-bat_PkBudg500 | airframe EoL, SOFC-bat, Long-Term | GLO | production | 0 | (Unknown) | (Unknown) | (Unknown) | (Unknown) | (Unknown) | assuming % for wing composites -project Pamela
treatment of waste plastic, mixture, municipal incineration | -0.5 |  | kilogram | ecoinvent_remind_SSP2-PkBudg500_2050 | airframe EoL, SOFC-bat, Long-Term | RoW | technosphere | 0 | (Unknown) | (Unknown) | (Unknown) | (Unknown) | (Unknown) | LHV of mixture (ecoinvent) = 34,78 MJ/kg | roughly assuming the LHV is comparable to that of an average plastic
market group for electricity, low voltage | 2.4153 |  | kilowatt hour | ecoinvent_remind_SSP2-PkBudg500_2050 | airframe EoL, SOFC-bat, Long-Term | GLO | substitution | 0 | (Unknown) | (Unknown) | (Unknown) | (Unknown) | (Unknown) | electricity recovery from plastic , We assume 50% of heat recovery from incineration, LHV = 34,78 MJ/kg converted to kWh
market group for heat, district or industrial, natural gas | 8.695 |  | megajoule | ecoinvent_remind_SSP2-PkBudg500_2050 | airframe EoL, SOFC-bat, Long-Term | GLO | substitution | 0 | (Unknown) | (Unknown) | (Unknown) | (Unknown) | (Unknown) | heat recovery from plastic , We assume 50% of electricity recovery from incinertion LHV = 34,78 MJ/kg
treatment of waste plastic, mixture, sanitary landfill | -0.5 |  | kilogram | ecoinvent_remind_SSP2-PkBudg500_2050 | airframe EoL, SOFC-bat, Long-Term | RoW | technosphere | 0 | (Unknown) | (Unknown) | (Unknown) | (Unknown) | (Unknown) | assumed 50% landfilled form Pamela project
Activity | treatment of steel, wing, airframe, SOFC-bat, Long-Term
categories | powerplant EoL, SOFC-bat, Long-Term
code | 08D31C062FC3468C96EF457CF5C0D2AD
comment | airframe EoL, same for all configs
location | GLO
production amount | 1
type | process
unit | kilogram |  |  | full names
Exchanges
name | amount | reference product | unit | database | categories | location | type | uncertainty type | loc | scale | shape | minimum | maximum | comment | comment 2
treatment of steel, wing, airframe, SOFC-bat, Long-Term | 1 |  | kilogram | GENESIS_2050_SOFC-bat_PkBudg500 | airframe EoL, SOFC-bat, Long-Term | GLO | production | 0 | (Unknown) | (Unknown) | (Unknown) | (Unknown) | (Unknown) | assuming % for wing steel -project Pamela
treatment of waste reinforcement steel, recycling | 0.75 |  | kilogram | ecoinvent_remind_SSP2-PkBudg500_2050 | airframe EoL, SOFC-bat, Long-Term | RoW | technosphere | 0 | (Unknown) | (Unknown) | (Unknown) | (Unknown) | (Unknown)
market for steel, low-alloyed, hot rolled | 0.675 |  | kilogram | ecoinvent_remind_SSP2-PkBudg500_2050 | airframe EoL, SOFC-bat, Long-Term | GLO | substitution | 0 | (Unknown) | (Unknown) | (Unknown) | (Unknown) | (Unknown) |  | crediting assuming 90% is recovered
treatment of basic oxygen furnace secondary metallurgy slag, residual material landfill | -0.325 |  | kilogram | ecoinvent_remind_SSP2-PkBudg500_2050 | airframe EoL, SOFC-bat, Long-Term | GLO | technosphere | 0 | (Unknown) | (Unknown) | (Unknown) | (Unknown) | (Unknown) |  | rest to slag landfill
Activity | treatment of titanium, wing, airframe, SOFC-bat, Long-Term
categories | powerplant EoL, SOFC-bat, Long-Term
code | C11046EB8AC7446B9D753A2E530CF739
comment | airframe EoL, same for all configs
location | GLO
production amount | 1
type | process
unit | kilogram |  |  | full names
Exchanges
name | amount | reference product | unit | database | categories | location | type | uncertainty type | loc | scale | shape | minimum | maximum | comment | comment 2
treatment of titanium, wing, airframe, SOFC-bat, Long-Term | 1 |  | kilogram | GENESIS_2050_SOFC-bat_PkBudg500 | airframe EoL, SOFC-bat, Long-Term | GLO | production | 0 | (Unknown) | (Unknown) | (Unknown) | (Unknown) | (Unknown) | assuming % for wing steel -project Pamela
market group for electricity, medium voltage | 9.5 |  | kilowatt hour | ecoinvent_remind_SSP2-PkBudg500_2050 | airframe EoL, SOFC-bat, Long-Term | GLO | technosphere | 2 | 9.3981 | 0.30332 | (Unknown) | (Unknown) | (Unknown) | waste amounts= input mass*ratio - input mass | assumed proxy LHV: 114MJ/kg, Rupcic et al. https://doi.org/10.1016/j.cirp.2022.04.047 , 50% goes to be melted and recycled | required el from rupcic et al. | 34.2 | MJ | 9.5 | kWh
market for natural gas, high pressure | 0.5953 |  | cubic meter | ecoinvent_remind_SSP2-PkBudg500_2050 | airframe EoL, SOFC-bat, Long-Term | World | technosphere | 2 | 6.6281 | 0.30332 | (Unknown) | (Unknown) | (Unknown) | waste amounts= input mass*ratio - input mass | assumed proxy LHV: 114MJ/kg, Rupcic et al. https://doi.org/10.1016/j.cirp.2022.04.047 , 50% goes to be melted and recycled | required heat from Rupcic et al. | 22.8 | MJ | 0.5953 | m3
market for titanium | 0.5 |  | kilogram | ecoinvent_remind_SSP2-PkBudg500_2050 | airframe EoL, SOFC-bat, Long-Term | GLO | substitution | 2 | -0.69315 | 0.30332 | (Unknown) | (Unknown) | (Unknown) | waste amounts= input mass*ratio - input mass | assumed proxy LHV: 114MJ/kg, Rupcic et al. https://doi.org/10.1016/j.cirp.2022.04.047 , 50% goes to be melted and recycled |  | 0.5 | kg
treatment of basic oxygen furnace secondary metallurgy slag, residual material landfill | -0.5 |  | kilogram | ecoinvent_remind_SSP2-PkBudg500_2050 | airframe EoL, SOFC-bat, Long-Term | GLO | technosphere | 0 | (Unknown) | (Unknown) | (Unknown) | (Unknown) | (Unknown) |  | remaining 50% slag to landfill
Activity | treatment of aluminium, tail, airframe, SOFC-bat, Long-Term
categories | powerplant EoL, SOFC-bat, Long-Term
code | F9CA4EEA64CF4110A27F19257EAD6515
comment | airframe EoL, same for all configs
location | GLO
production amount | 1
type | process
unit | kilogram |  |  | full names
Exchanges
name | amount | reference product | unit | database | categories | location | type | uncertainty type | loc | scale | shape | minimum | maximum | comment | comment 2
treatment of aluminium, tail, airframe, SOFC-bat, Long-Term | 1 |  | kilogram | GENESIS_2050_SOFC-bat_PkBudg500 | airframe EoL, SOFC-bat, Long-Term | GLO | production | 0 | (Unknown) | (Unknown) | (Unknown) | (Unknown) | (Unknown) | assuming % for tail aluminium -project Pamela
treatment of aluminium scrap, post-consumer, by collecting, sorting, cleaning, pressing | 0.64 |  | kilogram | ecoinvent_remind_SSP2-PkBudg500_2050 | airframe EoL, SOFC-bat, Long-Term | RoW | technosphere | 0 | (Unknown) | (Unknown) | (Unknown) | (Unknown) | (Unknown)
treatment of aluminium scrap, post-consumer, prepared for recycling, at refiner | 0.64 | aluminium, cast alloy | kilogram | ecoinvent_remind_SSP2-PkBudg500_2050 | airframe EoL, SOFC-bat, Long-Term | RoW | technosphere | 0 | (Unknown) | (Unknown) | (Unknown) | (Unknown) | (Unknown) | includes remelting
market for aluminium, cast alloy | 0.576 |  | kilogram | ecoinvent_remind_SSP2-PkBudg500_2050 | airframe EoL, SOFC-bat, Long-Term | GLO | substitution | 0 | (Unknown) | (Unknown) | (Unknown) | (Unknown) | (Unknown) |  | assuming 90% of that is recovered
treatment of basic oxygen furnace secondary metallurgy slag, residual material landfill | -0.424 |  | kilogram | ecoinvent_remind_SSP2-PkBudg500_2050 | airframe EoL, SOFC-bat, Long-Term | GLO | technosphere | 0 | (Unknown) | (Unknown) | (Unknown) | (Unknown) | (Unknown)
Activity | treatment of composites, tail, airframe, SOFC-bat, Long-Term
categories | powerplant EoL, SOFC-bat, Long-Term
code | 3DD6F349EAE14E6E986D6EAE21FCE42F
comment | airframe EoL, works for CFRP and GFRP, same for all configs
location | GLO
production amount | 1
type | process
unit | kilogram |  |  | full names
Exchanges
name | amount | reference product | unit | database | categories | location | type | uncertainty type | loc | scale | shape | minimum | maximum | comment | comment 2
treatment of composites, tail, airframe, SOFC-bat, Long-Term | 1 |  | kilogram | GENESIS_2050_SOFC-bat_PkBudg500 | airframe EoL, SOFC-bat, Long-Term | GLO | production | 0 | (Unknown) | (Unknown) | (Unknown) | (Unknown) | (Unknown) | assuming % for stabilising part composites -project Pamela
treatment of waste plastic, mixture, municipal incineration | -0.5 |  | kilogram | ecoinvent_remind_SSP2-PkBudg500_2050 | airframe EoL, SOFC-bat, Long-Term | RoW | technosphere | 0 | (Unknown) | (Unknown) | (Unknown) | (Unknown) | (Unknown) | LHV of mixture (ecoinvent) = 34,78 MJ/kg | roughly assuming the LHV is comparable to that of an average plastic
market group for electricity, low voltage | 2.4153 |  | kilowatt hour | ecoinvent_remind_SSP2-PkBudg500_2050 | airframe EoL, SOFC-bat, Long-Term | GLO | substitution | 0 | (Unknown) | (Unknown) | (Unknown) | (Unknown) | (Unknown) | electricity recovery from plastic , We assume 50% of heat recovery from incineration, LHV = 34,78 MJ/kg converted to kWh
market group for heat, district or industrial, natural gas | 8.695 |  | megajoule | ecoinvent_remind_SSP2-PkBudg500_2050 | airframe EoL, SOFC-bat, Long-Term | GLO | substitution | 0 | (Unknown) | (Unknown) | (Unknown) | (Unknown) | (Unknown) | heat recovery from plastic , We assume 50% of electricity recovery from incinertion LHV = 34,78 MJ/kg
treatment of waste plastic, mixture, sanitary landfill | -0.5 |  | kilogram | ecoinvent_remind_SSP2-PkBudg500_2050 | airframe EoL, SOFC-bat, Long-Term | RoW | technosphere | 0 | (Unknown) | (Unknown) | (Unknown) | (Unknown) | (Unknown)
Activity | treatment of aluminium, fuselage, airframe, SOFC-bat, Long-Term
categories | powerplant EoL, SOFC-bat, Long-Term
code | 62815D63EDF740E79E454AB467A69A86
comment | airframe EoL, same for all configs
location | GLO
production amount | 1
type | process
unit | kilogram |  |  | full names
Exchanges
name | amount | reference product | unit | database | categories | location | type | uncertainty type | loc | scale | shape | minimum | maximum | comment | comment 2
treatment of aluminium, fuselage, airframe, SOFC-bat, Long-Term | 1 |  | kilogram | GENESIS_2050_SOFC-bat_PkBudg500 | airframe EoL, SOFC-bat, Long-Term | GLO | production | 0 | (Unknown) | (Unknown) | (Unknown) | (Unknown) | (Unknown) | assuming % for fuselage aluminium -project Pamela
treatment of aluminium scrap, post-consumer, by collecting, sorting, cleaning, pressing | 0.85 |  | kilogram | ecoinvent_remind_SSP2-PkBudg500_2050 | airframe EoL, SOFC-bat, Long-Term | RoW | technosphere | 0 | (Unknown) | (Unknown) | (Unknown) | (Unknown) | (Unknown)
treatment of aluminium scrap, post-consumer, prepared for recycling, at refiner | 0.85 | aluminium, cast alloy | kilogram | ecoinvent_remind_SSP2-PkBudg500_2050 | airframe EoL, SOFC-bat, Long-Term | RoW | technosphere | 0 | (Unknown) | (Unknown) | (Unknown) | (Unknown) | (Unknown) | includes remelting
market for aluminium, cast alloy | 0.765 |  | kilogram | ecoinvent_remind_SSP2-PkBudg500_2050 | airframe EoL, SOFC-bat, Long-Term | GLO | substitution | 0 | (Unknown) | (Unknown) | (Unknown) | (Unknown) | (Unknown) |  | assuming 90% of that is recovered
treatment of basic oxygen furnace secondary metallurgy slag, residual material landfill | -0.235 |  | kilogram | ecoinvent_remind_SSP2-PkBudg500_2050 | airframe EoL, SOFC-bat, Long-Term | GLO | technosphere | 0 | (Unknown) | (Unknown) | (Unknown) | (Unknown) | (Unknown)
Activity | treatment of composites, fuselage, airframe, SOFC-bat, Long-Term
categories | powerplant EoL, SOFC-bat, Long-Term
code | E1D9000A3DC34B9B98E59C1804A401FE
comment | airframe EoL, same for all configs
location | GLO
production amount | 1
type | process
unit | kilogram |  |  | full names
Exchanges
name | amount | reference product | unit | database | categories | location | type | uncertainty type | loc | scale | shape | minimum | maximum | comment | comment 2
treatment of composites, fuselage, airframe, SOFC-bat, Long-Term | 1 |  | kilogram | GENESIS_2050_SOFC-bat_PkBudg500 | airframe EoL, SOFC-bat, Long-Term | GLO | production | 0 | (Unknown) | (Unknown) | (Unknown) | (Unknown) | (Unknown) | assuming % for fuesalage composites -project Pamela
treatment of waste plastic, mixture, municipal incineration | -0.5 |  | kilogram | ecoinvent_remind_SSP2-PkBudg500_2050 | airframe EoL, SOFC-bat, Long-Term | RoW | technosphere | 0 | (Unknown) | (Unknown) | (Unknown) | (Unknown) | (Unknown) | LHV of mixture (ecoinvent) = 34,78 MJ/kg | roughly assuming the LHV is comparable to that of an average plastic
market group for electricity, low voltage | 2.4153 |  | kilowatt hour | ecoinvent_remind_SSP2-PkBudg500_2050 | airframe EoL, SOFC-bat, Long-Term | GLO | substitution | 0 | (Unknown) | (Unknown) | (Unknown) | (Unknown) | (Unknown) | electricity recovery from plastic , We assume 50% of heat recovery from incineration, LHV = 34,78 MJ/kg converted to kWh
market group for heat, district or industrial, natural gas | 8.695 |  | megajoule | ecoinvent_remind_SSP2-PkBudg500_2050 | airframe EoL, SOFC-bat, Long-Term | GLO | substitution | 0 | (Unknown) | (Unknown) | (Unknown) | (Unknown) | (Unknown) | heat recovery from plastic , We assume 50% of electricity recovery from incinertion LHV = 34,78 MJ/kg
treatment of waste plastic, mixture, sanitary landfill | -0.5 |  | kilogram | ecoinvent_remind_SSP2-PkBudg500_2050 | airframe EoL, SOFC-bat, Long-Term | RoW | technosphere | 0 | (Unknown) | (Unknown) | (Unknown) | (Unknown) | (Unknown)
Activity | treatment of steel, fuselage, airframe, SOFC-bat, Long-Term
categories | powerplant EoL, SOFC-bat, Long-Term
code | BA28A86E981347B4B262C5A4F2136B5D
comment | airframe EoL, same for all configs
location | GLO
production amount | 1
type | process
unit | kilogram |  |  | full names
Exchanges
name | amount | reference product | unit | database | categories | location | type | uncertainty type | loc | scale | shape | minimum | maximum | comment | comment 2
treatment of steel, fuselage, airframe, SOFC-bat, Long-Term | 1 |  | kilogram | GENESIS_2050_SOFC-bat_PkBudg500 | airframe EoL, SOFC-bat, Long-Term | GLO | production | 0 | (Unknown) | (Unknown) | (Unknown) | (Unknown) | (Unknown) | assuming % for fuselage steel -project Pamela
treatment of waste reinforcement steel, recycling | 0.85 |  | kilogram | ecoinvent_remind_SSP2-PkBudg500_2050 | airframe EoL, SOFC-bat, Long-Term | RoW | technosphere | 0 | (Unknown) | (Unknown) | (Unknown) | (Unknown) | (Unknown)
market for steel, low-alloyed, hot rolled | 0.765 |  | kilogram | ecoinvent_remind_SSP2-PkBudg500_2050 | airframe EoL, SOFC-bat, Long-Term | GLO | substitution | 0 | (Unknown) | (Unknown) | (Unknown) | (Unknown) | (Unknown) |  | crediting assuming 90% is recovered
treatment of basic oxygen furnace secondary metallurgy slag, residual material landfill | -0.235 |  | kilogram | ecoinvent_remind_SSP2-PkBudg500_2050 | airframe EoL, SOFC-bat, Long-Term | GLO | technosphere | 0 | (Unknown) | (Unknown) | (Unknown) | (Unknown) | (Unknown) |  | rest to slag landfill
Activity | treatment of titanium, fuselage, airframe, SOFC-bat, Long-Term
categories | powerplant EoL, SOFC-bat, Long-Term
code | 4B49C7C5C40842CA93D5A9E226CF9781
comment | airframe EoL, same for all configs
location | GLO
production amount | 1
type | process
unit | kilogram |  |  | full names
Exchanges
name | amount | reference product | unit | database | categories | location | type | uncertainty type | loc | scale | shape | minimum | maximum | comment | comment 2
treatment of titanium, fuselage, airframe, SOFC-bat, Long-Term | 1 |  | kilogram | GENESIS_2050_SOFC-bat_PkBudg500 | airframe EoL, SOFC-bat, Long-Term | GLO | production | 0 | (Unknown) | (Unknown) | (Unknown) | (Unknown) | (Unknown) | assuming % for wing steel -project Pamela
market group for electricity, medium voltage | 19 |  | kilowatt hour | ecoinvent_remind_SSP2-PkBudg500_2050 | airframe EoL, SOFC-bat, Long-Term | GLO | technosphere | 2 | 9.3981 | 0.30332 | (Unknown) | (Unknown) | (Unknown) | needed el | assumed proxy LHV: 114MJ/kg, Rupcic et al. https://doi.org/10.1016/j.cirp.2022.04.047 | required el from rupcic et al. | 68.4 | MJ | 19 | kWh
market for natural gas, high pressure | 1.1906 |  | cubic meter | ecoinvent_remind_SSP2-PkBudg500_2050 | airframe EoL, SOFC-bat, Long-Term | World | technosphere | 2 | 6.6281 | 0.30332 | (Unknown) | (Unknown) | (Unknown) | needed heat | assumed proxy LHV: 114MJ/kg, Rupcic et al. https://doi.org/10.1016/j.cirp.2022.04.047 , | required heat from Rupcic et al. | 45.6 | MJ | 1.1906 | m3
treatment of basic oxygen furnace secondary metallurgy slag, residual material landfill | -1 |  | kilogram | ecoinvent_remind_SSP2-PkBudg500_2050 | airframe EoL, SOFC-bat, Long-Term | GLO | technosphere | 0 | (Unknown) | (Unknown) | (Unknown) | (Unknown) | (Unknown) |  | slag to landfill
Activity | treatment of system, frunishing and, operative equipment, airframe, SOFC-bat, Long-Term
categories | powerplant EoL, SOFC-bat, Long-Term
code | 8919DC75293544F5A15C4927FCE94A62
comment | airframe EoL, same for all configs
location | GLO
production amount | 1
type | process
unit | kilogram |  |  | full names
Exchanges
name | amount | reference product | unit | database | categories | location | type | uncertainty type | loc | scale | shape | minimum | maximum | comment | comment 2
treatment of system, frunishing and, operative equipment, airframe, SOFC-bat, Long-Term | 1 |  | kilogram | GENESIS_2050_SOFC-bat_PkBudg500 | airframe EoL, SOFC-bat, Long-Term | GLO | production | 0 | (Unknown) | (Unknown) | (Unknown) | (Unknown) | (Unknown)
treatment of aluminium, fuselage, airframe, SOFC-bat, Long-Term | 430.158 |  | kilogram | GENESIS_2050_SOFC-bat_PkBudg500 | airframe EoL, SOFC-bat, Long-Term | GLO | production | 0 | (Unknown) | (Unknown) | (Unknown) | (Unknown) | (Unknown) | % for fuselage from pamela project
market for hazardous waste, for incineration | 420.4184 |  | kilogram | ecoinvent_remind_SSP2-PkBudg500_2050 | airframe EoL, SOFC-bat, Long-Term | RoW | technosphere | 0 | (Unknown) | (Unknown) | (Unknown) | (Unknown) | (Unknown) | viscose: assuming incineration and no heat or el recovery
treatment of basic oxygen furnace secondary metallurgy slag, residual material landfill | -47.819 |  | kilogram | ecoinvent_remind_SSP2-PkBudg500_2050 | airframe EoL, SOFC-bat, Long-Term | GLO | technosphere | 0 | (Unknown) | (Unknown) | (Unknown) | (Unknown) | (Unknown) | iron-nickel-chromium alloy
treatment of basic oxygen furnace secondary metallurgy slag, residual material landfill | -7.337 |  | kilogram | ecoinvent_remind_SSP2-PkBudg500_2050 | airframe EoL, SOFC-bat, Long-Term | GLO | technosphere | 0 | (Unknown) | (Unknown) | (Unknown) | (Unknown) | (Unknown) | magnesium 'alloy
market for hazardous waste, for incineration | 133.7013 |  | kilogram | ecoinvent_remind_SSP2-PkBudg500_2050 | airframe EoL, SOFC-bat, Long-Term | RoW | technosphere | 0 | (Unknown) | (Unknown) | (Unknown) | (Unknown) | (Unknown) | nylon 6: assuming incineration and no heat or el recovery
market for hazardous waste, for incineration | 10 |  | kilogram | ecoinvent_remind_SSP2-PkBudg500_2050 | airframe EoL, SOFC-bat, Long-Term | RoW | technosphere | 0 | (Unknown) | (Unknown) | (Unknown) | (Unknown) | (Unknown) | paper: assuming incineration and no heat or el recovery
market for hazardous waste, for incineration | 10.5 |  | kilogram | ecoinvent_remind_SSP2-PkBudg500_2050 | airframe EoL, SOFC-bat, Long-Term | RoW | technosphere | 0 | (Unknown) | (Unknown) | (Unknown) | (Unknown) | (Unknown) | silicone: assuming incineration and no heat or el recovery
treatment of basic oxygen furnace secondary metallurgy slag, residual material landfill | -6.26 |  | kilogram | ecoinvent_remind_SSP2-PkBudg500_2050 | airframe EoL, SOFC-bat, Long-Term | GLO | technosphere | 0 | (Unknown) | (Unknown) | (Unknown) | (Unknown) | (Unknown) | steel
treatment of basic oxygen furnace secondary metallurgy slag, residual material landfill | -15.527 |  | kilogram | ecoinvent_remind_SSP2-PkBudg500_2050 | airframe EoL, SOFC-bat, Long-Term | GLO | technosphere | 0 | (Unknown) | (Unknown) | (Unknown) | (Unknown) | (Unknown) | titanium
Activity | treatment wing , airframe, SOFC-bat, Long-Term
categories | powerplant EoL, SOFC-bat, Long-Term
code | 3F80F225FBCA45BEBB2DF1BFD6B2D007
comment | airframe EoL, changes for different config
location | GLO
production amount | 1
type | process
unit | unit |  |  | full names
Exchanges
name | amount | reference product | unit | database | categories | location | type | uncertainty type | loc | scale | shape | minimum | maximum | comment | comment 2
treatment wing , airframe, SOFC-bat, Long-Term | 1 |  | unit | GENESIS_2050_SOFC-bat_PkBudg500 | airframe EoL, SOFC-bat, Long-Term | GLO | production | 0 | (Unknown) | (Unknown) | (Unknown) | (Unknown) | (Unknown)
treatment of aluminium, wing, airframe, SOFC-bat, Long-Term | 326.3155 |  | kilogram | GENESIS_2050_SOFC-bat_PkBudg500 | airframe EoL, SOFC-bat, Long-Term | GLO | technosphere | 0 | (Unknown) | (Unknown) | (Unknown) | (Unknown) | (Unknown)
treatment of biofiber, wing, airframe, SOFC-bat, Long-Term | 8896.4 |  | kilogram | GENESIS_2050_SOFC-bat_PkBudg500 | airframe EoL, SOFC-bat, Long-Term | GLO | technosphere | 0 | (Unknown) | (Unknown) | (Unknown) | (Unknown) | (Unknown) |  | using same process as CFRP even if this is biofibre 50% landfill, 50% incinerated
treatment of steel, wing, airframe, SOFC-bat, Long-Term | 120.2439 |  | kilogram | GENESIS_2050_SOFC-bat_PkBudg500 | airframe EoL, SOFC-bat, Long-Term | GLO | technosphere | 0 | (Unknown) | (Unknown) | (Unknown) | (Unknown) | (Unknown)
treatment of titanium, wing, airframe, SOFC-bat, Long-Term | 227.3161 |  | kilogram | GENESIS_2050_SOFC-bat_PkBudg500 | airframe EoL, SOFC-bat, Long-Term | GLO | technosphere | 0 | (Unknown) | (Unknown) | (Unknown) | (Unknown) | (Unknown)
Activity | treatment tail , airframe, SOFC-bat, Long-Term
categories | powerplant EoL, SOFC-bat, Long-Term
code | F0CD7A948AE94A35A9527DDFDB9A16C6
comment | airframe EoL, changes for different config
location | GLO
production amount | 1
type | process
unit | unit |  |  | full names
Exchanges
name | amount | reference product | unit | database | categories | location | type | uncertainty type | loc | scale | shape | minimum | maximum | comment | comment 2
treatment tail , airframe, SOFC-bat, Long-Term | 1 |  | unit | GENESIS_2050_SOFC-bat_PkBudg500 | airframe EoL, SOFC-bat, Long-Term | GLO | production | 0 | (Unknown) | (Unknown) | (Unknown) | (Unknown) | (Unknown)
treatment of aluminium, tail, airframe, SOFC-bat, Long-Term | 19.3545 |  | kilogram | GENESIS_2050_SOFC-bat_PkBudg500 | airframe EoL, SOFC-bat, Long-Term | GLO | technosphere | 0 | (Unknown) | (Unknown) | (Unknown) | (Unknown) | (Unknown)
treatment of composites, tail, airframe, SOFC-bat, Long-Term | 320.277 |  | kilogram | GENESIS_2050_SOFC-bat_PkBudg500 | airframe EoL, SOFC-bat, Long-Term | GLO | technosphere | 0 | (Unknown) | (Unknown) | (Unknown) | (Unknown) | (Unknown) | CFRP
treatment of composites, tail, airframe, SOFC-bat, Long-Term | 117.0686 |  | kilogram | GENESIS_2050_SOFC-bat_PkBudg500 | airframe EoL, SOFC-bat, Long-Term | GLO | technosphere | 0 | (Unknown) | (Unknown) | (Unknown) | (Unknown) | (Unknown) | GFRP
Activity | treatment fuselage , airframe, SOFC-bat, Long-Term
categories | powerplant EoL, SOFC-bat, Long-Term
code | A80F06DDDBF24D35950E271E9F8A8553
comment | airframe EoL, changes for different config
location | GLO
production amount | 1
type | process
unit | unit |  |  | full names
Exchanges
name | amount | reference product | unit | database | categories | location | type | uncertainty type | loc | scale | shape | minimum | maximum | comment | comment 2
treatment fuselage , airframe, SOFC-bat, Long-Term | 1 |  | unit | GENESIS_2050_SOFC-bat_PkBudg500 | airframe EoL, SOFC-bat, Long-Term | GLO | production | 0 | (Unknown) | (Unknown) | (Unknown) | (Unknown) | (Unknown)
treatment of aluminium, fuselage, airframe, SOFC-bat, Long-Term | 250.3979 |  | kilogram | GENESIS_2050_SOFC-bat_PkBudg500 | airframe EoL, SOFC-bat, Long-Term | GLO | technosphere | 0 | (Unknown) | (Unknown) | (Unknown) | (Unknown) | (Unknown)
treatment of composites, fuselage, airframe, SOFC-bat, Long-Term | 2621.3828 |  | kilogram | GENESIS_2050_SOFC-bat_PkBudg500 | airframe EoL, SOFC-bat, Long-Term | GLO | technosphere | 0 | (Unknown) | (Unknown) | (Unknown) | (Unknown) | (Unknown) | CFRP
treatment of composites, fuselage, airframe, SOFC-bat, Long-Term | 13.8953 |  | kilogram | GENESIS_2050_SOFC-bat_PkBudg500 | airframe EoL, SOFC-bat, Long-Term | GLO | technosphere | 0 | (Unknown) | (Unknown) | (Unknown) | (Unknown) | (Unknown) | GFRP
treatment of steel, fuselage, airframe, SOFC-bat, Long-Term | 1024.819 |  | kilogram | GENESIS_2050_SOFC-bat_PkBudg500 | airframe EoL, SOFC-bat, Long-Term | GLO | technosphere | 0 | (Unknown) | (Unknown) | (Unknown) | (Unknown) | (Unknown)
treatment of titanium, fuselage, airframe, SOFC-bat, Long-Term | 193.705 |  | kilogram | GENESIS_2050_SOFC-bat_PkBudg500 | airframe EoL, SOFC-bat, Long-Term | GLO | technosphere | 0 | (Unknown) | (Unknown) | (Unknown) | (Unknown) | (Unknown)
Activity | treatment systems, airframe, SOFC-bat, Long-Term
categories | powerplant EoL, SOFC-bat, Long-Term
code | D7A9260892124B9CADBA228E36D95C8A
comment | airframe EoL, changes for different config
location | GLO
production amount | 1
type | process
unit | unit |  |  | full names
Exchanges
name | amount | reference product | unit | database | categories | location | type | uncertainty type | loc | scale | shape | minimum | maximum | comment | comment 2
treatment systems, airframe, SOFC-bat, Long-Term | 1 |  | unit | GENESIS_2050_SOFC-bat_PkBudg500 | airframe EoL, SOFC-bat, Long-Term | GLO | production | 0 | (Unknown) | (Unknown) | (Unknown) | (Unknown) | (Unknown)
treatment of aluminium, fuselage, airframe, SOFC-bat, Long-Term | 229.989 |  | kilogram | GENESIS_2050_SOFC-bat_PkBudg500 | airframe EoL, SOFC-bat, Long-Term | GLO | technosphere | 0 | (Unknown) | (Unknown) | (Unknown) | (Unknown) | (Unknown) | assuming same percentages as for fuselage
treatment of composites, fuselage, airframe, SOFC-bat, Long-Term | 9.632 |  | kilogram | GENESIS_2050_SOFC-bat_PkBudg500 | airframe EoL, SOFC-bat, Long-Term | GLO | technosphere | 0 | (Unknown) | (Unknown) | (Unknown) | (Unknown) | (Unknown)
treatment of copper,powerplant, SOFC-bat, Long-Term | 142.652 |  | kilogram | GENESIS_2050_SOFC-bat_PkBudg500 | airframe EoL, SOFC-bat, Long-Term | GLO | technosphere | 0 | (Unknown) | (Unknown) | (Unknown) | (Unknown) | (Unknown) | assuming same tratment for copper as in powerplant
treatment of electronics scrap from control units | 1466.8 |  | kilogram | ecoinvent_remind_SSP2-PkBudg500_2050 | airframe EoL, SOFC-bat, Long-Term | RoW | technosphere | 0 | (Unknown) | (Unknown) | (Unknown) | (Unknown) | (Unknown)
treatment of composites, fuselage, airframe, SOFC-bat, Long-Term | 172.684 |  | kilogram | GENESIS_2050_SOFC-bat_PkBudg500 | airframe EoL, SOFC-bat, Long-Term | GLO | technosphere | 0 | (Unknown) | (Unknown) | (Unknown) | (Unknown) | (Unknown)
treatment of steel, fuselage, airframe, SOFC-bat, Long-Term | 1237.475 |  | kilogram | GENESIS_2050_SOFC-bat_PkBudg500 | airframe EoL, SOFC-bat, Long-Term | GLO | technosphere | 0 | (Unknown) | (Unknown) | (Unknown) | (Unknown) | (Unknown)
treatment of composites, fuselage, airframe, SOFC-bat, Long-Term | 48.16 |  | kilogram | GENESIS_2050_SOFC-bat_PkBudg500 | airframe EoL, SOFC-bat, Long-Term | GLO | technosphere | 0 | (Unknown) | (Unknown) | (Unknown) | (Unknown) | (Unknown)
Activity | treatment of airframe , SOFC-bat, Long-Term
categories | powerplant EoL, SOFC-bat, Long-Term
code | F5DAE5D5BDA94BFA983574472230E018
comment | airframe EoL, changes for different config
location | GLO
production amount | 1
type | process
unit | unit |  |  | full names
Exchanges
name | amount | reference product | unit | database | categories | location | type | uncertainty type | loc | scale | shape | minimum | maximum | comment | comment 2
treatment of airframe , SOFC-bat, Long-Term | 1 |  | unit | GENESIS_2050_SOFC-bat_PkBudg500 | airframe EoL, SOFC-bat, Long-Term | GLO | production | 0 | (Unknown) | (Unknown) | (Unknown) | (Unknown) | (Unknown)
treatment fuselage , airframe, SOFC-bat, Long-Term | 1 |  | unit | GENESIS_2050_SOFC-bat_PkBudg500 | airframe EoL, SOFC-bat, Long-Term | GLO | technosphere | 0 | (Unknown) | (Unknown) | (Unknown) | (Unknown) | (Unknown)
treatment tail , airframe, SOFC-bat, Long-Term | 1 |  | unit | GENESIS_2050_SOFC-bat_PkBudg500 | airframe EoL, SOFC-bat, Long-Term | GLO | technosphere | 0 | (Unknown) | (Unknown) | (Unknown) | (Unknown) | (Unknown)
treatment wing , airframe, SOFC-bat, Long-Term | 1 |  | unit | GENESIS_2050_SOFC-bat_PkBudg500 | airframe EoL, SOFC-bat, Long-Term | GLO | technosphere | 0 | (Unknown) | (Unknown) | (Unknown) | (Unknown) | (Unknown)
treatment of system, frunishing and, operative equipment, airframe, SOFC-bat, Long-Term | 1 |  | kilogram | GENESIS_2050_SOFC-bat_PkBudg500 | airframe EoL, SOFC-bat, Long-Term | GLO | technosphere | 0 | (Unknown) | (Unknown) | (Unknown) | (Unknown) | (Unknown)
treatment systems, airframe, SOFC-bat, Long-Term | 1 |  | unit | GENESIS_2050_SOFC-bat_PkBudg500 | airframe EoL, SOFC-bat, Long-Term | GLO | technosphere | 0 | (Unknown) | (Unknown) | (Unknown) | (Unknown) | (Unknown)

## H2 storage EoL
cutoff | 14
Activity | treatment of steel, H2_storage EoL, SOFC-bat, Long-Term
categories | powerplant EoL, SOFC-bat, Long-Term
code | C8DB1DE137FD404B95B85CC02116B9EA
comment | airframe EoL, same for all configs
location | GLO
production amount | 1
type | process
unit | kilogram |  |  | full names
Exchanges
name | amount | reference product | unit | database | categories | location | type | uncertainty type | loc | scale | shape | minimum | maximum | comment | comment 2
treatment of steel, H2_storage EoL, SOFC-bat, Long-Term | 1 |  | kilogram | GENESIS_2050_SOFC-bat_PkBudg500 | h2 EoL, SOFC-bat, Long-Term | GLO | production | 0 | (Unknown) | (Unknown) | (Unknown) | (Unknown) | (Unknown) | assuming % for fuselage steel -project Pamela
treatment of waste reinforcement steel, recycling | 0.85 |  | kilogram | ecoinvent_remind_SSP2-PkBudg500_2050 | h2 EoL, SOFC-bat, Long-Term | RoW | technosphere | 0 | (Unknown) | (Unknown) | (Unknown) | (Unknown) | (Unknown)
market for steel, low-alloyed, hot rolled | 0.765 |  | kilogram | ecoinvent_remind_SSP2-PkBudg500_2050 | h2 EoL, SOFC-bat, Long-Term | GLO | substitution | 0 | (Unknown) | (Unknown) | (Unknown) | (Unknown) | (Unknown) |  | crediting assuming 90% is recovered
treatment of basic oxygen furnace secondary metallurgy slag, residual material landfill | -0.235 |  | kilogram | ecoinvent_remind_SSP2-PkBudg500_2050 | h2 EoL, SOFC-bat, Long-Term | GLO | technosphere | 0 | (Unknown) | (Unknown) | (Unknown) | (Unknown) | (Unknown) |  | rest to slag landfill
Activity | treatment of CFRP, H2 storage EoL,SOFC-bat, Long-Term
categories | powerplant EoL, SOFC-bat, Long-Term
code | BBFD1779C4BF4480B7640CCB427EFAE8
comment | airframe EoL, same for all configs
location | GLO
production amount | 1
type | process
unit | kilogram |  |  | full names
Exchanges
name | amount | reference product | unit | database | categories | location | type | uncertainty type | loc | scale | shape | minimum | maximum | comment | comment 2
treatment of CFRP, H2 storage EoL,SOFC-bat, Long-Term | 1 |  | kilogram | GENESIS_2050_SOFC-bat_PkBudg500 | h2 EoL, SOFC-bat, Long-Term | GLO | production | 0 | (Unknown) | (Unknown) | (Unknown) | (Unknown) | (Unknown) | assuming % for fuesalage composites -project Pamela
treatment of waste plastic, mixture, municipal incineration | -0.5 |  | kilogram | ecoinvent_remind_SSP2-PkBudg500_2050 | h2 EoL, SOFC-bat, Long-Term | RoW | technosphere | 0 | (Unknown) | (Unknown) | (Unknown) | (Unknown) | (Unknown) | LHV of mixture (ecoinvent) = 34,78 MJ/kg | roughly assuming the LHV is comparable to that of an average plastic
treatment of waste plastic, mixture, sanitary landfill | -0.5 |  | kilogram | ecoinvent_remind_SSP2-PkBudg500_2050 | h2 EoL, SOFC-bat, Long-Term | RoW | technosphere | 0 | (Unknown) | (Unknown) | (Unknown) | (Unknown) | (Unknown)
Activity | treatment of aluminium, H2 storage EoL,SOFC-bat, Long-Term
categories | powerplant EoL, SOFC-bat, Long-Term
code | 6964D2BF96C1482CAE100FE7D96A22BA
comment | ..
location | GLO
production amount | 1
type | process
unit | kilogram |  |  | full names
Exchanges
name | amount | reference product | unit | database | categories | location | type | uncertainty type | loc | scale | shape | minimum | maximum | comment | comment 2
treatment of aluminium, H2 storage EoL,SOFC-bat, Long-Term | 1 |  | kilogram | GENESIS_2050_SOFC-bat_PkBudg500 | airframe EoL, SOFC-bat, Long-Term | GLO | production | 0 | (Unknown) | (Unknown) | (Unknown) | (Unknown) | (Unknown) | assuming % for fuselage aluminium -project Pamela
treatment of aluminium scrap, post-consumer, by collecting, sorting, cleaning, pressing | 0.85 |  | kilogram | ecoinvent_remind_SSP2-PkBudg500_2050 | airframe EoL, SOFC-bat, Long-Term | RoW | technosphere | 0 | (Unknown) | (Unknown) | (Unknown) | (Unknown) | (Unknown)
treatment of aluminium scrap, post-consumer, prepared for recycling, at refiner | 0.85 | aluminium, cast alloy | kilogram | ecoinvent_remind_SSP2-PkBudg500_2050 | airframe EoL, SOFC-bat, Long-Term | RoW | technosphere | 0 | (Unknown) | (Unknown) | (Unknown) | (Unknown) | (Unknown) | includes remelting
market for aluminium, cast alloy | 0.765 |  | kilogram | ecoinvent_remind_SSP2-PkBudg500_2050 | airframe EoL, SOFC-bat, Long-Term | GLO | substitution | 0 | (Unknown) | (Unknown) | (Unknown) | (Unknown) | (Unknown) |  | assuming 90% of that is recovered
treatment of basic oxygen furnace secondary metallurgy slag, residual material landfill | -0.235 |  | kilogram | ecoinvent_remind_SSP2-PkBudg500_2050 | airframe EoL, SOFC-bat, Long-Term | GLO | technosphere | 0 | (Unknown) | (Unknown) | (Unknown) | (Unknown) | (Unknown)
Activity | treatment of H2 storage on-board
categories | powerplant EoL, SOFC-bat, Long-Term
code | 064EEE2BD60E417AAF8E2E0C678E9D51
comment | airframe EoL, same for all configs
location | GLO
production amount | 1
type | process
unit | unit |  |  | full names
Exchanges
name | amount | reference product | unit | database | categories | location | type | uncertainty type | loc | scale | shape | minimum | maximum | comment | comment 2
treatment of H2 storage on-board | 1 |  | unit | GENESIS_2050_SOFC-bat_PkBudg500 | h2 EoL, SOFC-bat, Long-Term | GLO | production | 0 | (Unknown) | (Unknown) | (Unknown) | (Unknown) | (Unknown) | assuming % for fuesalage composites -project Pamela
treatment of steel, H2_storage EoL, SOFC-bat, Long-Term | 38 |  | kilogram | GENESIS_2050_SOFC-bat_PkBudg500 | h2 EoL, SOFC-bat, Long-Term | GLO | production | 0 | (Unknown) | (Unknown) | (Unknown) | (Unknown) | (Unknown)
treatment of CFRP, H2 storage EoL,SOFC-bat, Long-Term | 29.4 |  | kilogram | GENESIS_2050_SOFC-bat_PkBudg500 | h2 EoL, SOFC-bat, Long-Term | GLO | production | 0 | (Unknown) | (Unknown) | (Unknown) | (Unknown) | (Unknown)
treatment of aluminium, H2 storage EoL,SOFC-bat, Long-Term | 15 |  | kilogram | GENESIS_2050_SOFC-bat_PkBudg500 | h2 EoL, SOFC-bat, Long-Term | GLO | technosphere | 0 | (Unknown) | (Unknown) | (Unknown) | (Unknown) | (Unknown)
market for hazardous waste, for incineration | 2.6 |  | kilogram | ecoinvent_remind_SSP2-PkBudg500_2050 | h2 EoL, SOFC-bat, Long-Term | RoW | technosphere | 0 | (Unknown) | (Unknown) | (Unknown) | (Unknown) | (Unknown) |  | kraft paper+ paint
market for hazardous waste, for underground deposit | -151 |  | kilogram | ecoinvent_remind_SSP2-PkBudg500_2050 | h2 EoL, SOFC-bat, Long-Term | RoW | technosphere | 0 | (Unknown) | (Unknown) | (Unknown) | (Unknown) | (Unknown) |  | perlite

## SOFC EoL
cutoff | 14
Activity | treatment of aluminium,SOFC EoL, SOFC-bat, Long-Term
categories | powerplant EoL, SOFC-bat, Long-Term
code | 7459A4653924433D9C906E2A4A52529A
comment | SOFC EoL
location | GLO
production amount | 1
type | process
unit | kilogram |  |  | full names
Exchanges
name | amount | reference product | unit | database | categories | location | type | uncertainty type | loc | scale | shape | minimum | maximum | comment | comment 2
treatment of aluminium,SOFC EoL, SOFC-bat, Long-Term | 1 |  | kilogram | GENESIS_2050_SOFC-bat_PkBudg500 | SOFC EoL, SOFC-bat, Long-Term | GLO | production | 0 | (Unknown) | (Unknown) | (Unknown) | (Unknown) | (Unknown) | assuming % for fuselage alu -project Pamela
treatment of aluminium scrap, post-consumer, by collecting, sorting, cleaning, pressing | 0.85 |  | kilogram | ecoinvent_remind_SSP2-PkBudg500_2050 | SOFC EoL, SOFC-bat, Long-Term | RoW | technosphere | 0 | (Unknown) | (Unknown) | (Unknown) | (Unknown) | (Unknown)
treatment of aluminium scrap, post-consumer, prepared for recycling, at refiner | 0.85 | aluminium, cast alloy | kilogram | ecoinvent_remind_SSP2-PkBudg500_2050 | SOFC EoL, SOFC-bat, Long-Term | RoW | technosphere | 0 | (Unknown) | (Unknown) | (Unknown) | (Unknown) | (Unknown) | includes remelting
market for aluminium, cast alloy | 0.765 |  | kilogram | ecoinvent_remind_SSP2-PkBudg500_2050 | SOFC EoL, SOFC-bat, Long-Term | GLO | substitution | 0 | (Unknown) | (Unknown) | (Unknown) | (Unknown) | (Unknown) |  | assuming 90% of that is recovered
treatment of basic oxygen furnace secondary metallurgy slag, residual material landfill | -0.235 |  | kilogram | ecoinvent_remind_SSP2-PkBudg500_2050 | SOFC EoL, SOFC-bat, Long-Term | GLO | technosphere | 0 | (Unknown) | (Unknown) | (Unknown) | (Unknown) | (Unknown)
Activity | treatment of copper,SOFC EoL, SOFC-bat, Long-Term
categories | powerplant EoL, SOFC-bat, Long-Term
code | 912F37F4A48E43D2B70C60544E213789
comment | SOFC EoL
location | GLO
production amount | 1
type | process
unit | kilogram |  |  | full names
Exchanges
name | amount | reference product | unit | database | categories | location | type | uncertainty type | loc | scale | shape | minimum | maximum | comment | comment 2
treatment of copper,SOFC EoL, SOFC-bat, Long-Term | 1 |  | kilogram | GENESIS_2050_SOFC-bat_PkBudg500 | SOFC EoL, SOFC-bat, Long-Term | GLO | production | 0 | (Unknown) | (Unknown) | (Unknown) | (Unknown) | (Unknown) | assuming same % as for fuselage alu (no copper indicated) -project Pamela
treatment of electronics scrap, metals recovery in copper smelter | 1 | metal part of electronics scrap, in copper, anode | kilogram | ecoinvent_remind_SSP2-PkBudg500_2050 | SOFC EoL, SOFC-bat, Long-Term | RoW | technosphere | 0 | (Unknown) | (Unknown) | (Unknown) | (Unknown) | (Unknown)
market for copper-rich materials | 0.9 |  | kilogram | ecoinvent_remind_SSP2-PkBudg500_2050 | SOFC EoL, SOFC-bat, Long-Term | GLO | substitution | 0 | (Unknown) | (Unknown) | (Unknown) | (Unknown) | (Unknown) | crediting assuming 90% is recovered
treatment of basic oxygen furnace secondary metallurgy slag, residual material landfill | -0.1 |  | kilogram | ecoinvent_remind_SSP2-PkBudg500_2050 | SOFC EoL, SOFC-bat, Long-Term | GLO | technosphere | 0 | (Unknown) | (Unknown) | (Unknown) | (Unknown) | (Unknown)
Activity | treatment of steel,SOFC EoL, SOFC-bat, Long-Term
categories | powerplant EoL, SOFC-bat, Long-Term
code | 4D098425BA2247D2B8B07C4390BABF7A
comment | SOFC EoL
location | GLO
production amount | 1
type | process
unit | kilogram |  |  | full names
Exchanges
name | amount | reference product | unit | database | categories | location | type | uncertainty type | loc | scale | shape | minimum | maximum | comment | comment 2
treatment of steel,SOFC EoL, SOFC-bat, Long-Term | 1 |  | kilogram | GENESIS_2050_SOFC-bat_PkBudg500 | SOFC EoL, SOFC-bat, Long-Term | GLO | production | 0 | (Unknown) | (Unknown) | (Unknown) | (Unknown) | (Unknown) | assuming % for fuselage steel -project Pamela
treatment of waste reinforcement steel, recycling | 0.85 |  | kilogram | ecoinvent_remind_SSP2-PkBudg500_2050 | SOFC EoL, SOFC-bat, Long-Term | RoW | technosphere | 0 | (Unknown) | (Unknown) | (Unknown) | (Unknown) | (Unknown)
market for steel, low-alloyed, hot rolled | 0.765 |  | kilogram | ecoinvent_remind_SSP2-PkBudg500_2050 | SOFC EoL, SOFC-bat, Long-Term | GLO | substitution | 0 | (Unknown) | (Unknown) | (Unknown) | (Unknown) | (Unknown) |  | crediting assuming 90% is recovered
treatment of basic oxygen furnace secondary metallurgy slag, residual material landfill | -0.235 |  | kilogram | ecoinvent_remind_SSP2-PkBudg500_2050 | SOFC EoL, SOFC-bat, Long-Term | GLO | technosphere | 0 | (Unknown) | (Unknown) | (Unknown) | (Unknown) | (Unknown) |  | rest to slag landfill
Activity | treatment of composites,SOFC EoL, SOFC-bat, Long-Term
categories | powerplant EoL, SOFC-bat, Long-Term
code | 8483570ACED84210931F0BAB0104020B
comment | SOFC EoL, for plastics, rubber, nylon and silicone
location | GLO
production amount | 1
type | process
unit | kilogram |  |  | full names
Exchanges
name | amount | reference product | unit | database | categories | location | type | uncertainty type | loc | scale | shape | minimum | maximum | comment | comment 2
treatment of composites,SOFC EoL, SOFC-bat, Long-Term | 1 |  | kilogram | GENESIS_2050_SOFC-bat_PkBudg500 | SOFC EoL, SOFC-bat, Long-Term | GLO | production | 0 | (Unknown) | (Unknown) | (Unknown) | (Unknown) | (Unknown) | assuming % for fuesalage composites -project Pamela
treatment of hazardous waste, hazardous waste incineration | -1 |  | kilogram | ecoinvent_remind_SSP2-PkBudg500_2050 | SOFC EoL, SOFC-bat, Long-Term | RoW | technosphere | 0 | (Unknown) | (Unknown) | (Unknown) | (Unknown) | (Unknown)
Activity | treatment of zirconium oxide,SOFC EoL, SOFC-bat, Long-Term
categories | powerplant EoL, SOFC-bat, Long-Term
code | C172FF61EFF041CBB4B528FBB7C235C4
comment | SOFC EoL, for plastics, rubber, nylon and silicone
location | GLO
production amount | 1
type | process
unit | kilogram |  |  | full names
Exchanges
name | amount | reference product | unit | database | categories | location | type | uncertainty type | loc | scale | shape | minimum | maximum | comment | comment 2
treatment of zirconium oxide,SOFC EoL, SOFC-bat, Long-Term | 1 |  | kilogram | GENESIS_2050_SOFC-bat_PkBudg500 | SOFC EoL, SOFC-bat, Long-Term | GLO | production | 0 | (Unknown) | (Unknown) | (Unknown) | (Unknown) | (Unknown) | conservative choice: no recycling
market for hazardous waste, for underground deposit | -1 |  | kilogram | ecoinvent_remind_SSP2-PkBudg500_2050 | SOFC EoL, SOFC-bat, Long-Term | RoW | technosphere | 0 | (Unknown) | (Unknown) | (Unknown) | (Unknown) | (Unknown)
Activity | treatment of nickel,SOFC EoL, SOFC-bat, Long-Term
categories | powerplant EoL, SOFC-bat, Long-Term
code | 9C2A5A4E9A7E4E1A9FF750293F7C6E88
comment | powerplant
location | GLO
production amount | 1
type | process
unit | kilogram |  |  | full names
Exchanges
name | amount | reference product | unit | database | categories | location | type | uncertainty type | loc | scale | shape | minimum | maximum | comment | comment 2
treatment of nickel,SOFC EoL, SOFC-bat, Long-Term | 1 |  | kilogram | GENESIS_2050_SOFC-bat_PkBudg500 | powerplant EoL, SOFC-bat, Long-Term | GLO | production | 0 | (Unknown) | (Unknown) | (Unknown) | (Unknown) | (Unknown) | from pamela: (using aluminium in "all materials") 85% recycled and 15% landfilled
treatment of electronics scrap, metals recovery in copper smelter | 0.85 | metal part of electronics scrap, in copper, anode | kilogram | ecoinvent_remind_SSP2-PkBudg500_2050 | powerplant EoL, SOFC-bat, Long-Term | RoW | technosphere | 0 | (Unknown) | (Unknown) | (Unknown) | (Unknown) | (Unknown) | from pamela: (using aluminium in "all materials") 85% recycled and 15% landfilled |  | -
market for nickel, class 1 | 0.85 |  | kilogram | ecoinvent_remind_SSP2-PkBudg500_2050 | powerplant EoL, SOFC-bat, Long-Term | GLO | substitution | 0 | (Unknown) | (Unknown) | (Unknown) | (Unknown) | (Unknown) | from pamela: (using aluminium in "all materials") 85% recycled and 15% landfilled |  | -
treatment of basic oxygen furnace secondary metallurgy slag, residual material landfill | -0.25 |  | kilogram | ecoinvent_remind_SSP2-PkBudg500_2050 | powerplant EoL, SOFC-bat, Long-Term | GLO | technosphere | 0 | (Unknown) | (Unknown) | (Unknown) | (Unknown) | (Unknown) | from pamela: (using aluminium in "all materials") 85% recycled and 15% landfilled
Activity | treatment of SOFC cell ,SOFC EoL, SOFC-bat, Long-Term
categories | powerplant EoL, SOFC-bat, Long-Term
code | 6CA4909458644C6D9198965C265EFD0A
comment | SOFC EoL, for plastics, rubber, nylon and silicone
location | GLO
production amount | 1
type | process
unit | unit |  |  | full names
Exchanges
name | amount | reference product | unit | database | categories | location | type | uncertainty type | loc | scale | shape | minimum | maximum | comment | comment 2
treatment of SOFC cell ,SOFC EoL, SOFC-bat, Long-Term | 1 |  | unit | GENESIS_2050_SOFC-bat_PkBudg500 | SOFC EoL, SOFC-bat, Long-Term | GLO | production | 0 | (Unknown) | (Unknown) | (Unknown) | (Unknown) | (Unknown)
treatment of aluminium,SOFC EoL, SOFC-bat, Long-Term | 20.1219 |  | kilogram | GENESIS_2050_SOFC-bat_PkBudg500 | SOFC EoL, SOFC-bat, Long-Term | GLO | technosphere | 0 | (Unknown) | (Unknown) | (Unknown) | (Unknown) | (Unknown)
treatment of copper,SOFC EoL, SOFC-bat, Long-Term | 20.1219 |  | kilogram | GENESIS_2050_SOFC-bat_PkBudg500 | SOFC EoL, SOFC-bat, Long-Term | GLO | technosphere | 0 | (Unknown) | (Unknown) | (Unknown) | (Unknown) | (Unknown)
treatment of composites,SOFC EoL, SOFC-bat, Long-Term | 33.648 |  | kilogram | GENESIS_2050_SOFC-bat_PkBudg500 | SOFC EoL, SOFC-bat, Long-Term | GLO | technosphere | 0 | (Unknown) | (Unknown) | (Unknown) | (Unknown) | (Unknown)
treatment of nickel,SOFC EoL, SOFC-bat, Long-Term | 13.71 |  | kilogram | GENESIS_2050_SOFC-bat_PkBudg500 | SOFC EoL, SOFC-bat, Long-Term | GLO | technosphere | 0 | (Unknown) | (Unknown) | (Unknown) | (Unknown) | (Unknown)
treatment of zirconium oxide,SOFC EoL, SOFC-bat, Long-Term | 91.456 |  | kilogram | GENESIS_2050_SOFC-bat_PkBudg500 | SOFC EoL, SOFC-bat, Long-Term | GLO | technosphere | 0 | (Unknown) | (Unknown) | (Unknown) | (Unknown) | (Unknown)
treatment of steel,SOFC EoL, SOFC-bat, Long-Term | 187.1006 |  | kilogram | GENESIS_2050_SOFC-bat_PkBudg500 | SOFC EoL, SOFC-bat, Long-Term | GLO | technosphere | 0 | (Unknown) | (Unknown) | (Unknown) | (Unknown) | (Unknown)

## SAF
cutoff | 14 | You can tell the importer to ignore some columns, where you can do calculations or take notes.
Activity | SAF production, long-term, proxy
categories | SAF
code | ED28A167477F4AC1A8A8BDA5F0F70CD14
comment | proxy for long term saf. EU saf mandate + sustainability criteria were used to select biofuel and e-fuel amounts and produciton pathways. Carbon sequestration calcualted based on the CO2 emissions in the combustion.
location | GLO
production amount | 1
type | process
unit | kilogram
Exchanges
name | amount | unit | reference product | database | categories | location | type | uncertainty type | loc | scale | shape | minimum | maximum
SAF production, long-term, proxy | 1 | kilogram |  | GENESIS_2050_SOFC-bat_PkBudg500 | None | GLO | production | 1 | (Unknown) | (Unknown) | (Unknown) | (Unknown) | (Unknown)
Carbon dioxide, fossil | -3.1 | kilogram |  | biosphere3 | air | None | biosphere | 0 | (Unknown) | (Unknown) | (Unknown) | (Unknown) | (Unknown) | according to the emission index provided by UNINA
Biodiesel production, via transesterification, from palm oil, energy allocation | 0.72 | kilogram | biodiesel, from palm oil | ecoinvent_remind_SSP2-NDC_2040 | None | LAM | technosphere | 0 | (Unknown) | (Unknown) | (Unknown) | (Unknown) | (Unknown) | does not include CO2 sequestration
Kerosene production, synthetic, Fischer Tropsch process, hydrogen from electrolysis, energy allocation | 0.093333 | kilogram |  | ecoinvent_remind_SSP2-NDC_2040 | None | RER | technosphere | 0 | (Unknown) | (Unknown) | (Unknown) | (Unknown) | (Unknown) | capture of 0,07kgCO2/MJ ffuel, see refs https://pubs.acs.org/doi/full/10.1021/es500191g and https://premise.readthedocs.io/en/latest/extract.html
Kerosene production, synthetic, Fischer Tropsch process, hydrogen from wood gasification, energy allocation | 0.093333 | kilogram |  | ecoinvent_remind_SSP2-NDC_2040 | None | RER | technosphere | 0 | (Unknown) | (Unknown) | (Unknown) | (Unknown) | (Unknown) | capture of 0,08kgCO2/MJ ffuel, see refs https://pubs.acs.org/doi/full/10.1021/es500191g and https://premise.readthedocs.io/en/latest/extract.html
Kerosene production, synthetic, Fischer Tropsch process, hydrogen from wood gasification, with CCS, energy allocation | 0.093333 | kilogram |  | ecoinvent_remind_SSP2-NDC_2040 | None | RER | technosphere | 0 | (Unknown) | (Unknown) | (Unknown) | (Unknown) | (Unknown) | capture of 0,67 kgCO2/MJ fuel (cogeneration of energy nd co2 from biomas), see refs https://pubs.acs.org/doi/full/10.1021/es500191g and https://premise.readthedocs.io/en/latest/extract.html

## PP processes
cutoff | 14
Activity | Production of powerplant, SOFC-bat, long term | [14 empty] | -
categories | powerplant | [14 empty] | -
code | 65009F4C51054AA4858E9B0CFB2F7A87 | [14 empty] | -
comment | Table 00 (lifetime: 20 years) of GENESIS_LCI_powerplant_long-term_SOFC-bat_16.01.2023_DTU | [14 empty] | -
location | EUR | [14 empty] | -
production amount | 1 | [14 empty] | -
type | process | [14 empty] | -
unit | unit |  |  | full names | [11 empty] | -
Exchanges | [15 empty] | -
name | amount | reference product | unit | database | categories | location | type | uncertainty type | loc | scale | shape | minimum | maximum | comment | additional comment/assumptions | -
Production of powerplant, SOFC-bat, long term | 1 |  | unit | GENESIS_2050_SOFC-bat_PkBudg500 | None | EUR | production | 1 | 1 | (Unknown) | (Unknown) | (Unknown) | (Unknown) |  |  | -
Production of Gearbox, EM | 10 |  | unit | GENESIS_2050_SOFC-bat_PkBudg500 | None | GLO | technosphere | 2 | 2.3026 | 0.41473 | (Unknown) | (Unknown) | (Unknown) | Unspecified "Further technological correlation" |  | -
Production of Propellers, EM | 10 |  | unit | GENESIS_2050_SOFC-bat_PkBudg500 | None | GLO | technosphere | 2 | 2.3026 | 0.41473 | (Unknown) | (Unknown) | (Unknown) | Unspecified "Further technological correlation" |  | -
Production of Nacelle, EM | 10 |  | unit | GENESIS_2050_SOFC-bat_PkBudg500 | None | GLO | technosphere | 2 | 2.3026 | 0.41473 | (Unknown) | (Unknown) | (Unknown) | Unspecified "Further technological correlation" |  | -
production of motors and drives, SOFC-bat, Long-Term | 1 |  | unit | GENESIS_2050_SOFC-bat_PkBudg500 | None | EUR | technosphere | 2 | 0 | 0.41473 | (Unknown) | (Unknown) | (Unknown) | Unspecified "Further technological correlation" |  | 679.8 | kg
production of power electronics, SOFC-bat, Long-Term | 1 |  | unit | GENESIS_2050_SOFC-bat_PkBudg500 | None | EUR | technosphere | 2 | 0 | 0.41473 | (Unknown) | (Unknown) | (Unknown) | Unspecified "Further technological correlation" |  | 262.1349 | kg
battery pack production, Li-O, SOFC-bat | 6.7556 |  | unit | GENESIS_2050_SOFC-bat_PkBudg500 | None | GLO | technosphere | 2 | 1.9104 | 0.41473 | (Unknown) | (Unknown) | (Unknown) | scaled process from SOFC |  | 2386.0435 | kg
treatment of battery LiO, SOFC-bat | 6.7556 |  | unit | GENESIS_2050_SOFC-bat_PkBudg500 | None | GLO | technosphere | 2 | 1.9104 | 0.41473 | (Unknown) | (Unknown) | (Unknown) | scaled process from SOFC
market for cable, unspecified | 75.694 |  | kilogram | GENESIS_2050_SOFC-bat_PkBudg500 | None | GLO | technosphere | 2 | 4.3267 | 0.41473 | (Unknown) | (Unknown) | (Unknown) | Unspecified "Further technological correlation" |  | 75.694 | kilogram
production of cryogenic insulated LH2 storage system | 4 |  | unit | GENESIS_2050_SOFC-bat_PkBudg500 | None | EUR | technosphere | 2 | 1.3863 | 0.41473 | (Unknown) | (Unknown) | (Unknown) | Unspecified "Further technological correlation" |  | 410.1967 | kg
production of SOFC plant | 2 |  | unit | GENESIS_2050_SOFC-bat_PkBudg500 | None | GLO | technosphere | 2 | 0.69315 | 0.41473 | (Unknown) | (Unknown) | (Unknown) | Unspecified "Further technological correlation" | 2 units for 20 years | 1317.9798 | kg
market group for electricity, high voltage | 277306.2104 |  | kilowatt hour | ecoinvent_remind_SSP2-PkBudg500_2050 | None | GLO | technosphere | 2 | 12.5329 | 0.28636 | (Unknown) | (Unknown) | (Unknown) |  |  | - | 277306.2104 | kWh
market for natural gas, high pressure | 26210.2372 |  | cubic meter | ecoinvent_remind_SSP2-PkBudg500_2050 | None | World | technosphere | 2 | 10.1739 | 0.28636 | (Unknown) | (Unknown) | (Unknown) |  |  | - | 278848.0242 | kWh | 1003852.0839 | MJ | 26210.2372 | m3
market group for heat, district or industrial, natural gas | 125283.2775 |  | megajoule | ecoinvent_remind_SSP2-PkBudg500_2050 | None | GLO | technosphere | 2 | 11.7383 | 0.28636 | (Unknown) | (Unknown) | (Unknown) |  |  | - | 34800.9382 | kWh | 125283.2775 | MJ
market group for diesel | 5929.2916 |  | kilogram | ecoinvent_remind_SSP2-PkBudg500_2050 | None | GLO | technosphere | 2 | 8.6877 | 0.28636 | (Unknown) | (Unknown) | (Unknown) |  |  | - | 73786.7994 | kWh | 265632.2655 | MJ | 5929.2916 | kg
market for kerosene | 11705.1887 |  | kilogram | ecoinvent_remind_SSP2-PkBudg500_2050 | None | RoW | technosphere | 2 | 9.3678 | 0.28636 | (Unknown) | (Unknown) | (Unknown) |  |  | - | 150216.7081 | kWh | 540779.7166 | MJ | 11705.1887 | kg
SAF production, long-term, proxy | 72.0847 |  | kilogram | GENESIS_2050_SOFC-bat_PkBudg500 | SAF | GLO | technosphere | 2 | 4.2778 | 0.28636 | (Unknown) | (Unknown) | (Unknown) |  |  | - | 881.0364 | kWh | 3171.7285 | MJ | 72.0847 | kg
market group for tap water | 676343.349 |  | kilogram | ecoinvent_remind_SSP2-PkBudg500_2050 | None | GLO | technosphere | 2 | 13.4245 | 0.28636 | (Unknown) | (Unknown) | (Unknown) | Assumed water density of 997.42788 kg/m3 |  | -
market for wastewater, average | 632.3084 |  | cubic meter | ecoinvent_remind_SSP2-PkBudg500_2050 | None | RoW | technosphere | 2 | 6.4494 | 0.28636 | (Unknown) | (Unknown) | (Unknown) |  |  | -
treatment of waste plastic, industrial electronics, municipal incineration | 15343.2491 |  | kilogram | ecoinvent_remind_SSP2-PkBudg500_2050 | None | RoW | technosphere | 2 | 9.6384 | 0.28636 | (Unknown) | (Unknown) | (Unknown) |  |  | -
Carbon dioxide, fossil | 288259.4754 |  | kilogram | biosphere3 | air | None | biosphere | 2 | 12.5716 | 0.28636 | (Unknown) | (Unknown) | (Unknown) |  |  | -
Sulfur oxides | 3.0836 |  | kilogram | biosphere3 | air | None | biosphere | 2 | 1.1261 | 0.28636 | (Unknown) | (Unknown) | (Unknown) |  |  | -
Nitrogen oxides | 48.8975 |  | kilogram | biosphere3 | air | None | biosphere | 2 | 3.8897 | 0.28636 | (Unknown) | (Unknown) | (Unknown) |  |  | -
VOC, volatile organic compounds, unspecified origin | 231.4923 |  | kilogram | biosphere3 | air | None | biosphere | 2 | 5.4445 | 0.28636 | (Unknown) | (Unknown) | (Unknown) |  |  | -
Activity | Production of Gearbox, EM | [14 empty] | -
categories | powerplant | [14 empty] | -
code | 89D3B2396AB34973824907E5D888C4D9 | [14 empty] | -
comment | Table B2 of GENESIS_LCI_powerplant_long-term_SOFC-bat_16.01.2023_DTU | [14 empty] | -
location | GLO | [14 empty] | -
production amount | 1 | [14 empty] | -
type | process | [14 empty] | -
unit | unit |  |  | full names | [11 empty] | -
Exchanges | [15 empty] | -
name | amount | reference product | unit | database | categories | location | type | uncertainty type | loc | scale | shape | minimum | maximum | comment | additional comment/assumptions | -
Production of Gearbox, EM | 1 |  | unit | GENESIS_2050_SOFC-bat_PkBudg500 | None | GLO | production | 1 | 1 | (Unknown) | (Unknown) | (Unknown) | (Unknown) |  |  | -
market for steel, low-alloyed | 186.7092 |  | kilogram | ecoinvent_remind_SSP2-PkBudg500_2050 | None | GLO | technosphere | 2 | 5.2296 | 0.30332 | (Unknown) | (Unknown) | (Unknown) | input= input mass*ratio | assumed proxy for steel alloy | -
market for aluminium alloy, AlMg3 | 9.3355 |  | kilogram | ecoinvent_remind_SSP2-PkBudg500_2050 | None | GLO | technosphere | 2 | 2.2338 | 0.30332 | (Unknown) | (Unknown) | (Unknown) | input= input mass*ratio | assumed proxy for Aluminium alloy (ADC-12) | -
treatment of waste reinforcement steel, recycling | 163.3706 |  | kilogram | ecoinvent_remind_SSP2-PkBudg500_2050 | None | RoW | technosphere | 2 | 5.096 | 0.30332 | (Unknown) | (Unknown) | (Unknown) | waste amounts= input mass*ratio - input mass | assumed proxy for treatment steel alloy | -
market for steel, low-alloyed | 163.3706 |  | kilogram | ecoinvent_remind_SSP2-PkBudg500_2050 | None | GLO | substitution | 2 | 5.096 | 0.30332 | (Unknown) | (Unknown) | (Unknown) | waste amounts= input mass*ratio - input mass | assumed proxy for substituted scraps of steel alloy | -
treatment of aluminium scrap, post-consumer, by collecting, sorting, cleaning, pressing | 1.5559 |  | kilogram | ecoinvent_remind_SSP2-PkBudg500_2050 | None | RoW | technosphere | 2 | 0.44206 | 0.30332 | (Unknown) | (Unknown) | (Unknown) | waste amounts= input mass*ratio - input mass | assumed proxy for treatment Aluminium alloy (ADC-12) | -
treatment of aluminium scrap, post-consumer, prepared for recycling, at refiner | 1.5559 | aluminium, cast alloy | kilogram | ecoinvent_remind_SSP2-PkBudg500_2050 | None | RoW | technosphere | 2 | 0.44206 | 0.30332 | (Unknown) | (Unknown) | (Unknown) | waste amounts= input mass*ratio - input mass | assumed proxy for treatment Aluminium alloy (ADC-12) | -
market for aluminium alloy, AlMg3 | 1.5559 |  | kilogram | ecoinvent_remind_SSP2-PkBudg500_2050 | None | GLO | substitution | 2 | 0.44206 | 0.30332 | (Unknown) | (Unknown) | (Unknown) | waste amounts= input mass*ratio - input mass | assumed proxy for substituted scraps of Aluminium alloy (ADC-12) | - | conversions:
market group for electricity, medium voltage | 1245.4088 |  | kilowatt hour | ecoinvent_remind_SSP2-PkBudg500_2050 | None | GLO | technosphere | 2 | 7.1272 | 0.28636 | (Unknown) | (Unknown) | (Unknown) |  |  | - | 1245.4088
market for natural gas, high pressure | 117.7127 |  | cubic meter | ecoinvent_remind_SSP2-PkBudg500_2050 | None | World | technosphere | 2 | 4.7682 | 0.28636 | (Unknown) | (Unknown) | (Unknown) |  |  | - | 1252.3333 | kWh | 4508.3961 | MJ | 117.7127 | m3
market group for heat, district or industrial, natural gas | 562.6592 |  | megajoule | ecoinvent_remind_SSP2-PkBudg500_2050 | None | GLO | technosphere | 2 | 6.3327 | 0.28636 | (Unknown) | (Unknown) | (Unknown) |  |  | - | 156.2944 | kWh | 562.6592 | MJ
market group for diesel | 26.629 |  | kilogram | ecoinvent_remind_SSP2-PkBudg500_2050 | None | GLO | technosphere | 2 | 3.282 | 0.28636 | (Unknown) | (Unknown) | (Unknown) |  |  | - | 331.3836 | kWh | 1192.98 | MJ | 26.629 | kg
market for kerosene | 52.5691 |  | kilogram | ecoinvent_remind_SSP2-PkBudg500_2050 | None | RoW | technosphere | 2 | 3.9621 | 0.28636 | (Unknown) | (Unknown) | (Unknown) |  |  | - | 674.6377 | kWh | 2428.6936 | MJ | 52.5691 | kg
SAF production, long-term, proxy | 0.32374 |  | kilogram | GENESIS_2050_SOFC-bat_PkBudg500 | SAF | GLO | technosphere | 2 | -1.1278 | 0.28636 | (Unknown) | (Unknown) | (Unknown) |  |  | - | 3.9568 | kWh | 14.2445 | MJ | 0.32374 | kg
market group for tap water | 3037.5229 |  | kilogram | ecoinvent_remind_SSP2-PkBudg500_2050 | None | GLO | technosphere | 2 | 8.0188 | 0.28636 | (Unknown) | (Unknown) | (Unknown) | Assumed water density of 997.42788 kg/m3 |  | -
market for wastewater, average | 2.8398 |  | cubic meter | ecoinvent_remind_SSP2-PkBudg500_2050 | None | RoW | technosphere | 2 | 1.0437 | 0.28636 | (Unknown) | (Unknown) | (Unknown) |  |  | -
treatment of waste plastic, industrial electronics, municipal incineration | 68.908 |  | kilogram | ecoinvent_remind_SSP2-PkBudg500_2050 | None | RoW | technosphere | 2 | 4.2328 | 0.28636 | (Unknown) | (Unknown) | (Unknown) |  |  | -
Carbon dioxide, fossil | 1294.601 |  | kilogram | biosphere3 | air | None | biosphere | 2 | 7.166 | 0.28636 | (Unknown) | (Unknown) | (Unknown) |  |  | -
Sulfur oxides | 0.013849 |  | kilogram | biosphere3 | air | None | biosphere | 2 | -4.2796 | 0.28636 | (Unknown) | (Unknown) | (Unknown) |  |  | -
Nitrogen oxides | 0.2196 |  | kilogram | biosphere3 | air | None | biosphere | 2 | -1.5159 | 0.28636 | (Unknown) | (Unknown) | (Unknown) |  |  | -
VOC, volatile organic compounds, unspecified origin | 1.0397 |  | kilogram | biosphere3 | air | None | biosphere | 2 | 0.038888 | 0.28636 | (Unknown) | (Unknown) | (Unknown) |  |  | -
Activity | Production of Propellers, EM | [14 empty] | -
categories | powerplant | [14 empty] | -
code | AC41CC07A00C4971BF452F74198F35B1 | [14 empty] | -
comment | Table C2 of GENESIS_LCI_powerplant_long-term_SOFC-bat_16.01.2023_DTU | [14 empty] | -
location | GLO | [14 empty] | -
production amount | 1 | [14 empty] | -
type | process | [14 empty] | -
unit | unit |  |  | full names | [11 empty] | -
Exchanges | [15 empty] | -
name | amount | reference product | unit | database | categories | location | type | uncertainty type | loc | scale | shape | minimum | maximum | comment | additional comment/assumptions | -
Production of Propellers, EM | 1 |  | unit | GENESIS_2050_SOFC-bat_PkBudg500 | None | GLO | production | 1 | 1 | (Unknown) | (Unknown) | (Unknown) | (Unknown) |  |  | -
market for carbon fibre reinforced plastic, injection moulded | 15.5266 |  | kilogram | ecoinvent_remind_SSP2-PkBudg500_2050 | None | GLO | technosphere | 2 | 2.7426 | 0.30332 | (Unknown) | (Unknown) | (Unknown) | input= input mass*ratio | assumed proxy for 20% of ASC-II composite material along with steel 80% | -
market for steel, low-alloyed | 62.1065 |  | kilogram | ecoinvent_remind_SSP2-PkBudg500_2050 | None | GLO | technosphere | 2 | 4.1289 | 0.30332 | (Unknown) | (Unknown) | (Unknown) | input= input mass*ratio | assumed proxy for 80% of ASC-II composite material along with CFRP | -
market for aluminium alloy, AlMg3 | 1552.6628 |  | kilogram | ecoinvent_remind_SSP2-PkBudg500_2050 | None | GLO | technosphere | 2 | 7.3477 | 0.30332 | (Unknown) | (Unknown) | (Unknown) | input= input mass*ratio | assumed proxy for Aluminum alloy (Al2024/Al2017/Al2014) | -
Incineration of CFRP | 5.1755 |  | kilogram | ecoinvent_remind_SSP2-PkBudg500_2050 | None | RoW | technosphere | 2 | 1.6439 | 0.30332 | (Unknown) | (Unknown) | (Unknown) | waste amounts= input mass*ratio - input mass | assumed proxy for treatment of CFRP | -
treatment of waste reinforcement steel, recycling | 20.7022 |  | kilogram | ecoinvent_remind_SSP2-PkBudg500_2050 | None | RoW | technosphere | 2 | 3.0302 | 0.30332 | (Unknown) | (Unknown) | (Unknown) | waste amounts= input mass*ratio - input mass | assumed proxy for treatment of steel low alloyed | -
market for steel, low-alloyed | 20.7022 |  | kilogram | ecoinvent_remind_SSP2-PkBudg500_2050 | None | GLO | substitution | 2 | 3.0302 | 0.30332 | (Unknown) | (Unknown) | (Unknown) | waste amounts= input mass*ratio - input mass | assumed proxy for substituted scraps of steel low alloyed | -
treatment of aluminium scrap, post-consumer, by collecting, sorting, cleaning, pressing | 1500.9074 |  | kilogram | ecoinvent_remind_SSP2-PkBudg500_2050 | None | RoW | technosphere | 2 | 7.3138 | 0.30332 | (Unknown) | (Unknown) | (Unknown) | waste amounts= input mass*ratio - input mass | assumed proxy for treatment Aluminium alloy (Al2024/Al2017/Al2014) | -
treatment of aluminium scrap, post-consumer, prepared for recycling, at refiner | 1500.9074 | aluminium, cast alloy | kilogram | ecoinvent_remind_SSP2-PkBudg500_2050 | None | RoW | technosphere | 2 | 7.3138 | 0.30332 | (Unknown) | (Unknown) | (Unknown) | waste amounts= input mass*ratio - input mass | assumed proxy for treatment Aluminium alloy (Al2024/Al2017/Al2014) | -
market for aluminium alloy, AlMg3 | 1500.9074 |  | kilogram | ecoinvent_remind_SSP2-PkBudg500_2050 | None | GLO | substitution | 2 | 7.3138 | 0.30332 | (Unknown) | (Unknown) | (Unknown) | waste amounts= input mass*ratio - input mass | assumed proxy for substituted scraps of Aluminium alloy (Al2024/Al2017/Al2014) | - | conversions:
market group for electricity, medium voltage | 4142.6989 |  | kilowatt hour | ecoinvent_remind_SSP2-PkBudg500_2050 | None | GLO | technosphere | 2 | 8.3291 | 0.28636 | (Unknown) | (Unknown) | (Unknown) |  |  | - | 4142.6989
market for natural gas, high pressure | 391.5568 |  | cubic meter | ecoinvent_remind_SSP2-PkBudg500_2050 | None | World | technosphere | 2 | 5.9701 | 0.28636 | (Unknown) | (Unknown) | (Unknown) |  |  | - | 4165.7322 | kWh | 14996.6239 | MJ | 391.5568 | m3
market group for heat, district or industrial, natural gas | 1871.6166 |  | megajoule | ecoinvent_remind_SSP2-PkBudg500_2050 | None | GLO | technosphere | 2 | 7.5346 | 0.28636 | (Unknown) | (Unknown) | (Unknown) |  |  | - | 519.8939 | kWh | 1871.6166 | MJ
market group for diesel | 88.5781 |  | kilogram | ecoinvent_remind_SSP2-PkBudg500_2050 | None | GLO | technosphere | 2 | 4.4839 | 0.28636 | (Unknown) | (Unknown) | (Unknown) |  |  | - | 1102.3067 | kWh | 3968.301 | MJ | 88.5781 | kg
market for kerosene | 174.8647 |  | kilogram | ecoinvent_remind_SSP2-PkBudg500_2050 | None | RoW | technosphere | 2 | 5.164 | 0.28636 | (Unknown) | (Unknown) | (Unknown) |  |  | - | 2244.099 | kWh | 8078.75 | MJ | 174.8647 | kg
SAF production, long-term, proxy | 1.0769 |  | kilogram | GENESIS_2050_SOFC-bat_PkBudg500 | SAF | GLO | technosphere | 2 | 0.074068 | 0.28636 | (Unknown) | (Unknown) | (Unknown) |  |  | - | 13.1619 | kWh | 47.3827 | MJ | 1.0769 | kg
market group for tap water | 10103.9456 |  | kilogram | ecoinvent_remind_SSP2-PkBudg500_2050 | None | GLO | technosphere | 2 | 9.2207 | 0.28636 | (Unknown) | (Unknown) | (Unknown) | Assumed water density of 997.42788 kg/m3 |  | -
market for wastewater, average | 9.4461 |  | cubic meter | ecoinvent_remind_SSP2-PkBudg500_2050 | None | RoW | technosphere | 2 | 2.2456 | 0.28636 | (Unknown) | (Unknown) | (Unknown) |  |  | -
treatment of waste plastic, industrial electronics, municipal incineration | 229.214 |  | kilogram | ecoinvent_remind_SSP2-PkBudg500_2050 | None | RoW | technosphere | 2 | 5.4347 | 0.28636 | (Unknown) | (Unknown) | (Unknown) |  |  | -
Carbon dioxide, fossil | 4306.3306 |  | kilogram | biosphere3 | air | None | biosphere | 2 | 8.3678 | 0.28636 | (Unknown) | (Unknown) | (Unknown) |  |  | -
Sulfur oxides | 0.046067 |  | kilogram | biosphere3 | air | None | biosphere | 2 | -3.0777 | 0.28636 | (Unknown) | (Unknown) | (Unknown) |  |  | -
Nitrogen oxides | 0.73048 |  | kilogram | biosphere3 | air | None | biosphere | 2 | -0.31405 | 0.28636 | (Unknown) | (Unknown) | (Unknown) |  |  | -
VOC, volatile organic compounds, unspecified origin | 3.4583 |  | kilogram | biosphere3 | air | None | biosphere | 2 | 1.2408 | 0.28636 | (Unknown) | (Unknown) | (Unknown) |  |  | -
Activity | Production of Nacelle, EM | [14 empty] | -
categories | powerplant | [14 empty] | -
code | 940218D01E064592A8E5FFE1C8F53C57 | [14 empty] | -
comment | Table E1 of GENESIS_LCI_powerplant_long-term_SOFC-bat_16.01.2023_DTU | [14 empty] | -
location | GLO | [14 empty] | -
production amount | 1 | [14 empty] | -
type | process | [14 empty] | -
unit | unit |  |  | full names | [11 empty] | -
Exchanges | [15 empty] | -
name | amount | reference product | unit | database | categories | location | type | uncertainty type | loc | scale | shape | minimum | maximum | comment | additional comment/assumptions | -
Production of Nacelle, EM | 1 |  | unit | GENESIS_2050_SOFC-bat_PkBudg500 | None | GLO | production | 1 | 1 | (Unknown) | (Unknown) | (Unknown) | (Unknown) |  |  | -
market for carbon fibre reinforced plastic, injection moulded | 40.5653 |  | kilogram | ecoinvent_remind_SSP2-PkBudg500_2050 | None | GLO | technosphere | 2 | 3.7029 | 0.30332 | (Unknown) | (Unknown) | (Unknown) | input= input mass*ratio | - | -
market for aluminium alloy, AlMg3 | 126.2032 |  | kilogram | ecoinvent_remind_SSP2-PkBudg500_2050 | None | GLO | technosphere | 2 | 4.8379 | 0.30332 | (Unknown) | (Unknown) | (Unknown) | input= input mass*ratio | assumed proxy for Aluminium alloy (Al2023/Al2019/Al7000) | -
Incineration of CFRP | 13.5218 |  | kilogram | ecoinvent_remind_SSP2-PkBudg500_2050 | None | RoW | technosphere | 2 | 2.6043 | 0.30332 | (Unknown) | (Unknown) | (Unknown) | waste amounts= input mass*ratio - input mass | assumed proxy for treatment of CFRP | -
treatment of aluminium scrap, post-consumer, by collecting, sorting, cleaning, pressing | 108.1742 |  | kilogram | ecoinvent_remind_SSP2-PkBudg500_2050 | None | RoW | technosphere | 2 | 4.6837 | 0.30332 | (Unknown) | (Unknown) | (Unknown) | waste amounts= input mass*ratio - input mass | assumed proxy for treatment of Aluminium alloy (Al2023/Al2019/Al7000) | -
treatment of aluminium scrap, post-consumer, prepared for recycling, at refiner | 108.1742 | aluminium, cast alloy | kilogram | ecoinvent_remind_SSP2-PkBudg500_2050 | None | RoW | technosphere | 2 | 4.6837 | 0.30332 | (Unknown) | (Unknown) | (Unknown) | waste amounts= input mass*ratio - input mass | assumed proxy for treatment of Aluminium alloy (Al2023/Al2019/Al7000) | -
market for aluminium alloy, AlMg3 | 108.1742 |  | kilogram | ecoinvent_remind_SSP2-PkBudg500_2050 | None | GLO | substitution | 2 | 4.6837 | 0.30332 | (Unknown) | (Unknown) | (Unknown) | waste amounts= input mass*ratio - input mass | assumed proxy for substituted scraps of Aluminium alloy (Al2023/Al2019/Al7000) | - | conversions:
market group for electricity, medium voltage | 1803.8897 |  | kilowatt hour | ecoinvent_remind_SSP2-PkBudg500_2050 | None | GLO | technosphere | 2 | 7.4977 | 0.28636 | (Unknown) | (Unknown) | (Unknown) |  |  | - | 1803.8897
market for natural gas, high pressure | 170.4988 |  | cubic meter | ecoinvent_remind_SSP2-PkBudg500_2050 | None | World | technosphere | 2 | 5.1387 | 0.28636 | (Unknown) | (Unknown) | (Unknown) |  |  | - | 1813.9193 | kWh | 6530.1041 | MJ | 170.4988 | m3
market group for heat, district or industrial, natural gas | 814.9735 |  | megajoule | ecoinvent_remind_SSP2-PkBudg500_2050 | None | GLO | technosphere | 2 | 6.7032 | 0.28636 | (Unknown) | (Unknown) | (Unknown) |  |  | - | 226.3817 | kWh | 814.9735 | MJ
market group for diesel | 38.5703 |  | kilogram | ecoinvent_remind_SSP2-PkBudg500_2050 | None | GLO | technosphere | 2 | 3.6525 | 0.28636 | (Unknown) | (Unknown) | (Unknown) |  |  | - | 479.9865 | kWh | 1727.9501 | MJ | 38.5703 | kg
market for kerosene | 76.1428 |  | kilogram | ecoinvent_remind_SSP2-PkBudg500_2050 | None | RoW | technosphere | 2 | 4.3326 | 0.28636 | (Unknown) | (Unknown) | (Unknown) |  |  | - | 977.1666 | kWh | 3517.797 | MJ | 76.1428 | kg
SAF production, long-term, proxy | 0.46891 |  | kilogram | GENESIS_2050_SOFC-bat_PkBudg500 | SAF | GLO | technosphere | 2 | -0.75733 | 0.28636 | (Unknown) | (Unknown) | (Unknown) |  |  | - | 5.7312 | kWh | 20.6322 | MJ | 0.46891 | kg
market group for tap water | 4399.6447 |  | kilogram | ecoinvent_remind_SSP2-PkBudg500_2050 | None | GLO | technosphere | 2 | 8.3893 | 0.28636 | (Unknown) | (Unknown) | (Unknown) | Assumed water density of 997.42788 kg/m3 |  | -
market for wastewater, average | 4.1132 |  | cubic meter | ecoinvent_remind_SSP2-PkBudg500_2050 | None | RoW | technosphere | 2 | 1.4142 | 0.28636 | (Unknown) | (Unknown) | (Unknown) |  |  | -
treatment of waste plastic, industrial electronics, municipal incineration | 99.8085 |  | kilogram | ecoinvent_remind_SSP2-PkBudg500_2050 | None | RoW | technosphere | 2 | 4.6033 | 0.28636 | (Unknown) | (Unknown) | (Unknown) |  |  | -
Carbon dioxide, fossil | 1875.1412 |  | kilogram | biosphere3 | air | None | biosphere | 2 | 7.5364 | 0.28636 | (Unknown) | (Unknown) | (Unknown) |  |  | -
Sulfur oxides | 0.020059 |  | kilogram | biosphere3 | air | None | biosphere | 2 | -3.9091 | 0.28636 | (Unknown) | (Unknown) | (Unknown) |  |  | -
Nitrogen oxides | 0.31808 |  | kilogram | biosphere3 | air | None | biosphere | 2 | -1.1455 | 0.28636 | (Unknown) | (Unknown) | (Unknown) |  |  | -
VOC, volatile organic compounds, unspecified origin | 1.5059 |  | kilogram | biosphere3 | air | None | biosphere | 2 | 0.40937 | 0.28636 | (Unknown) | (Unknown) | (Unknown) |  |  | -

## PP treatment processes
cutoff | 14
Activity | Incineration of CFRP | [14 empty] | -
categories | powerplant | [14 empty] | -
code | 9C795D92CE7440FD82CFD29D893140FD | [14 empty] | -
comment | powerplant negative treatment processes | [14 empty] | -
location | RoW | [14 empty] | -
production amount | 1 | [14 empty] | -
type | process | [14 empty] | -
unit | kilogram |  |  | full names | [11 empty] | -
Exchanges | [15 empty] | -
name | amount | reference product | unit | database | categories | location | type | uncertainty type | loc | scale | shape | minimum | maximum | comment | additional comment/assumptions | -
Incineration of CFRP | 1 |  | kilogram | GENESIS_2050_SOFC-bat_PkBudg500 | None | RoW | production | 1 | 1 | (Unknown) | (Unknown) | (Unknown) | (Unknown) |  |  | -
treatment of waste plastic, industrial electronics, municipal incineration | -1 |  | kilogram | ecoinvent_remind_SSP2-PkBudg500_2050 | None | RoW | technosphere | 1 | 1 | (Unknown) | (Unknown) | (Unknown) | (Unknown) |  |  | -
Activity | Incineration of biowaste | [14 empty] | -
categories | powerplant | [14 empty] | -
code | CE9A9B3F946D44E9917A1A3E35370C3C | [14 empty] | -
comment | powerplant negative treatment processes | [14 empty] | -
location | GLO | [14 empty] | -
production amount | 1 | [14 empty] | -
type | process | [14 empty] | -
unit | kilogram |  |  | full names | [11 empty] | -
Exchanges | [15 empty] | -
name | amount | reference product | unit | database | categories | location | type | uncertainty type | loc | scale | shape | minimum | maximum | comment | additional comment/assumptions | -
Incineration of biowaste | 1 |  | kilogram | GENESIS_2050_SOFC-bat_PkBudg500 | None | GLO | production | 1 | 1 | (Unknown) | (Unknown) | (Unknown) | (Unknown) |  |  | -
treatment of biowaste, municipal incineration | -1 |  | kilogram | ecoinvent_remind_SSP2-PkBudg500_2050 | None | GLO | technosphere | 1 | 1 | (Unknown) | (Unknown) | (Unknown) | (Unknown) |  |  | -
Activity | Incineration of waste rubber | [14 empty] | -
categories | powerplant | [14 empty] | -
code | 93441EDBB9FE4AAD855641866A18E904 | [14 empty] | -
comment | powerplant negative treatment processes | [14 empty] | -
location | RoW | [14 empty] | -
production amount | 1 | [14 empty] | -
type | process | [14 empty] | -
unit | kilogram |  |  | full names | [11 empty] | -
Exchanges | [15 empty] | -
name | amount | reference product | unit | database | categories | location | type | uncertainty type | loc | scale | shape | minimum | maximum | comment | additional comment/assumptions | -
Incineration of waste rubber | 1 |  | kilogram | GENESIS_2050_SOFC-bat_PkBudg500 | None | RoW | production | 1 | 1 | (Unknown) | (Unknown) | (Unknown) | (Unknown) |  |  | -
treatment of waste rubber, unspecified, municipal incineration | -1 |  | kilogram | ecoinvent_remind_SSP2-PkBudg500_2050 | None | RoW | technosphere | 1 | 1 | (Unknown) | (Unknown) | (Unknown) | (Unknown) |  |  | -

## production of battery Li-S
cutoff | 14 |  | You can tell the importer to ignore some columns, where you can do calculations or take notes.
Activity | carbon nanotube
categories | battery including EoL
code | 332BA1A28ABD4917BD96BEA1419A25A9
comment | production of battery Li-O for the long term and SOFC-bat configuration
location | GLO
production amount | 1
type | process
unit | kilogram
Exchanges
name | amount | reference product | unit | database | categories | location | type | uncertainty type | loc | scale | shape | minimum | maximum | comment
carbon nanotube | 1 |  | kilogram | GENESIS_2050_SOFC-bat_PkBudg500 | battery including EoL | GLO | production | 0 | (Unknown) | (Unknown) | (Unknown) | (Unknown) | (Unknown) | output
market for cobalt | 0.03193 |  | kilogram | ecoinvent_remind_SSP2-PkBudg500_2050 | None | GLO | technosphere | 2 | -3.4442 | 0.03 | (Unknown) | (Unknown) | (Unknown)
market for silica sand | 0.00218 |  | kilogram | ecoinvent_remind_SSP2-PkBudg500_2050 | None | GLO | technosphere | 2 | -6.1284 | 0.03 | (Unknown) | (Unknown) | (Unknown)
market for hydrochloric acid, without water, in 30% solution state | 0.00655 |  | kilogram | ecoinvent_remind_SSP2-PkBudg500_2050 | None | RoW | technosphere | 2 | -5.0283 | 0.03 | (Unknown) | (Unknown) | (Unknown)
market for carbon monoxide | 5.8336 |  | kilogram | ecoinvent_remind_SSP2-PkBudg500_2050 | None | RoW | technosphere | 2 | 1.7636 | 0.03 | (Unknown) | (Unknown) | (Unknown)
market for ethoxylated alcohol (AE>20) | 0.014075 |  | kilogram | ecoinvent_remind_SSP2-PkBudg500_2050 | None | GLO | technosphere | 2 | -4.2634 | 0.03 | (Unknown) | (Unknown) | (Unknown) | The ethoxylated alcool type is not specified we assumed an even distribution among the available processes.
market for ethoxylated alcohol (AE11) | 0.014075 |  | kilogram | ecoinvent_remind_SSP2-PkBudg500_2050 | None | GLO | technosphere | 2 | -4.2634 | 0.03 | (Unknown) | (Unknown) | (Unknown) | The ethoxylated alcool type is not specified we assumed an even distribution among the available processes.
market for ethoxylated alcohol (AE3) | 0.014075 |  | kilogram | ecoinvent_remind_SSP2-PkBudg500_2050 | None | RoW | technosphere | 2 | -4.2634 | 0.03 | (Unknown) | (Unknown) | (Unknown) | The ethoxylated alcool type is not specified we assumed an even distribution among the available processes.
market for ethoxylated alcohol (AE7) | 0.014075 |  | kilogram | ecoinvent_remind_SSP2-PkBudg500_2050 | None | RoW | technosphere | 2 | -4.2634 | 0.03 | (Unknown) | (Unknown) | (Unknown) | The ethoxylated alcool type is not specified we assumed an even distribution among the available processes.
market for molybdenum | 0.0319 |  | kilogram | ecoinvent_remind_SSP2-PkBudg500_2050 | None | GLO | technosphere | 2 | -3.4451 | 0.03 | (Unknown) | (Unknown) | (Unknown)
market for monoethanolamine | 0.0144 |  | kilogram | ecoinvent_remind_SSP2-PkBudg500_2050 | None | GLO | technosphere | 2 | -4.2405 | 0.03 | (Unknown) | (Unknown) | (Unknown)
market for oxygen, liquid | 0.0151 |  | kilogram | ecoinvent_remind_SSP2-PkBudg500_2050 | None | RoW | technosphere | 2 | -4.1931 | 0.03 | (Unknown) | (Unknown) | (Unknown)
market for sodium hydroxide, without water, in 50% solution state | 0.03066 |  | kilogram | ecoinvent_remind_SSP2-PkBudg500_2050 | None | GLO | technosphere | 2 | -3.4848 | 0.03 | (Unknown) | (Unknown) | (Unknown)
market group for electricity, low voltage | 0.65 |  | kilowatt hour | ecoinvent_remind_SSP2-PkBudg500_2050 | None | GLO | technosphere | 2 | -0.43078 | 0.03 | (Unknown) | (Unknown) | (Unknown)
market group for heat, district or industrial, natural gas | 58.09 |  | megajoule | ecoinvent_remind_SSP2-PkBudg500_2050 | None | GLO | technosphere | 2 | 4.062 | 0.03 | (Unknown) | (Unknown) | (Unknown)
market group for tap water | 1.2015 |  | kilogram | ecoinvent_remind_SSP2-PkBudg500_2050 | None | GLO | technosphere | 2 | 0.18354 | 0.03 | (Unknown) | (Unknown) | (Unknown)
market for wastewater, average | -0.00043697 |  | cubic meter | ecoinvent_remind_SSP2-PkBudg500_2050 | None | RoW | technosphere | 0 | (Unknown) | (Unknown) | (Unknown) | (Unknown) | (Unknown) | waste treatment with negative sign
market for hazardous waste, for incineration | -0.01435 |  | kilogram | ecoinvent_remind_SSP2-PkBudg500_2050 | None | RoW | technosphere | 0 | (Unknown) | (Unknown) | (Unknown) | (Unknown) | (Unknown)
treatment of inert waste, inert material landfill | -0.26803 |  | kilogram | ecoinvent_remind_SSP2-PkBudg500_2050 | None | RoW | technosphere | 0 | (Unknown) | (Unknown) | (Unknown) | (Unknown) | (Unknown)
Carbon dioxide, fossil | 5.505 |  | kilogram | biosphere3 | air | None | biosphere | 2 | 1.7057 | 0.03 | (Unknown) | (Unknown) | (Unknown) | we assume the CO2 emissions are from fossil sources in the absence of biomass in the process
Activity | cathode production, Li-O , SOFC-bat
categories | battery including EoL
code | A9F222E0CFFA4BEBA28690A5F30C8A6E
comment | production of battery Li-O for the long term and SOFC-bat configuration
location | GLO
production amount | 1
type | process
unit | unit
Exchanges
name | amount | reference product | unit | database | categories | location | type | uncertainty type | loc | scale | shape | minimum | maximum | comment
cathode production, Li-O , SOFC-bat | 1 |  | unit | GENESIS_2050_SOFC-bat_PkBudg500 | battery including EoL | GLO | production | 0 | (Unknown) | (Unknown) | (Unknown) | (Unknown) | (Unknown) | output for 1 battery pack. Total mass 193.185 kg
carbon nanotube | 193.185 |  | kilogram | GENESIS_2050_SOFC-bat_PkBudg500 | battery including EoL | GLO | technosphere | 2 | 5.2636 | 0.03 | (Unknown) | (Unknown) | (Unknown)
Activity | tetraethyl orthosilicate
categories | battery including EoL
code | 82B925587EA646AEBD0C0A2DA2F78012
comment | production of battery Li-O for the long term and SOFC-bat configuration
location | RoW
production amount | 1
type | process
unit | kilogram
Exchanges
name | amount | reference product | unit | database | categories | location | type | uncertainty type | loc | scale | shape | minimum | maximum | comment
tetraethyl orthosilicate | 1 |  | kilogram | GENESIS_2050_SOFC-bat_PkBudg500 | battery including EoL | RoW | production | 0 | (Unknown) | (Unknown) | (Unknown) | (Unknown) | (Unknown) | output for 1 kg of TOES. By-product: 0.7 kg of HCl.
market for silicon tetrachloride | 0.8161 |  | kilogram | ecoinvent_remind_SSP2-PkBudg500_2050 | None | RoW | technosphere | 2 | -0.20322 | 0.45826 | (Unknown) | (Unknown) | (Unknown)
market for ethanol, without water, in 99.7% solution state, from ethylene | 0.9738 |  | kilogram | ecoinvent_remind_SSP2-PkBudg500_2050 | None | RoW | technosphere | 2 | -0.026549 | 0.45826 | (Unknown) | (Unknown) | (Unknown)
market for sodium hydroxide, without water, in 50% solution state | 0.7681 |  | kilogram | ecoinvent_remind_SSP2-PkBudg500_2050 | None | GLO | technosphere | 2 | -0.26384 | 0.45826 | (Unknown) | (Unknown) | (Unknown)
market group for electricity, low voltage | 0.025 |  | kilowatt hour | ecoinvent_remind_SSP2-PkBudg500_2050 | None | GLO | technosphere | 2 | -3.6889 | 0.45826 | (Unknown) | (Unknown) | (Unknown)
market group for heat, district or industrial, natural gas | 2.42 |  | megajoule | ecoinvent_remind_SSP2-PkBudg500_2050 | None | GLO | technosphere | 2 | 0.88377 | 0.45826 | (Unknown) | (Unknown) | (Unknown)
Hydrogen chloride | 0.0007 |  | kilogram | biosphere3 | air | None | biosphere | 2 | -7.2644 | 0.45826 | (Unknown) | (Unknown) | (Unknown)
Ethanol | 0.000195 |  | kilogram | biosphere3 | air | None | biosphere | 2 | -8.5425 | 0.45826 | (Unknown) | (Unknown) | (Unknown)
Activity | tetraethyl orthosilicate allocated
categories | battery including EoL
code | 962509F95DF341EF8B31EE37FF7EDFA8
comment | production of battery Li-O for the long term and SOFC-bat configuration
location | RoW
production amount | 1
type | process
unit | kilogram
Exchanges
name | amount | reference product | unit | database | categories | location | type | uncertainty type | loc | scale | shape | minimum | maximum | comment
tetraethyl orthosilicate allocated | 1 |  | kilogram | GENESIS_2050_SOFC-bat_PkBudg500 | battery including EoL | RoW | production | 0 | (Unknown) | (Unknown) | (Unknown) | (Unknown) | (Unknown) | output for 1 kg of TOES. By-product: 0.7 kg of HCl. We use mass allocation for the TOES output
tetraethyl orthosilicate | 0.58824 |  | kilogram | GENESIS_2050_SOFC-bat_PkBudg500 | battery including EoL | RoW | technosphere | 0 | (Unknown) | (Unknown) | (Unknown) | (Unknown) | (Unknown)
Activity | anode, Li-O, SOFC-bat
categories | battery including EoL
code | CE5A35D2E544476982B40328461D1E89
comment | production of battery Li-O for the long term and SOFC-bat configuration
location | GLO
production amount | 1
type | process
unit | unit
Exchanges
name | amount | reference product | unit | database | categories | location | type | uncertainty type | loc | scale | shape | minimum | maximum | comment
anode, Li-O, SOFC-bat | 1 |  | unit | GENESIS_2050_SOFC-bat_PkBudg500 | battery including EoL | GLO | production | 0 | (Unknown) | (Unknown) | (Unknown) | (Unknown) | (Unknown) | output for 1 battery pack. Total 564.529=6*675*0.13939 kg. tetraethyl orthosilicate emission to air (10.5657 kg) ignored in the absence of a representative proxy.
market for lithium | 585.9811 |  | kilogram | ecoinvent_remind_SSP2-PkBudg500_2050 | None | GLO | technosphere | 2 | 6.3733 | 0.45826 | (Unknown) | (Unknown) | (Unknown)
sheet rolling, aluminium | 23.0373 |  | kilogram | ecoinvent_remind_SSP2-PkBudg500_2050 | None | RoW | technosphere | 2 | 3.1371 | 0.45826 | (Unknown) | (Unknown) | (Unknown) | PROXY for lithium cold rolling. The factor 4.95 accounts for the density of AL/Li to scale the alluminium rolling process.
tetraethyl orthosilicate allocated | 86.9375 |  | kilogram | GENESIS_2050_SOFC-bat_PkBudg500 | battery including EoL | RoW | technosphere | 2 | 4.4652 | 0.45826 | (Unknown) | (Unknown) | (Unknown)
market group for electricity, low voltage | 8100.9911 |  | kilowatt hour | ecoinvent_remind_SSP2-PkBudg500_2050 | None | GLO | technosphere | 2 | 8.9997 | 0.45826 | (Unknown) | (Unknown) | (Unknown)
market group for heat, district or industrial, natural gas | 94163.4372 |  | megajoule | ecoinvent_remind_SSP2-PkBudg500_2050 | None | GLO | technosphere | 2 | 11.4528 | 0.45826 | (Unknown) | (Unknown) | (Unknown)
market for hazardous waste, for incineration | -21.4521 |  | kilogram | ecoinvent_remind_SSP2-PkBudg500_2050 | None | RoW | technosphere | 0 | 0 | 0 | (Unknown) | (Unknown) | (Unknown)
Activity | production of lithium perchlorate
categories | battery including EoL
code | 603FECA32181429CB17573954EDD86DD
comment | production of battery Li-O for the long term and SOFC-bat configuration
location | GLO
production amount | 1
type | process
unit | kilogram
Exchanges
name | amount | reference product | unit | database | categories | location | type | uncertainty type | loc | scale | shape | minimum | maximum | comment
production of lithium perchlorate | 1 |  | kilogram | GENESIS_2050_SOFC-bat_PkBudg500 | battery including EoL | GLO | production | 0 | (Unknown) | (Unknown) | (Unknown) | (Unknown) | (Unknown) | output for only 1 kg
market for lithium chloride | 0.398 |  | kilogram | ecoinvent_remind_SSP2-PkBudg500_2050 | None | GLO | technosphere | 2 | -0.9213 | 0.03 | (Unknown) | (Unknown) | (Unknown)
market for sodium perchlorate | 1.151 |  | kilogram | ecoinvent_remind_SSP2-PkBudg500_2050 | None | GLO | technosphere | 2 | 0.14063 | 0.03 | (Unknown) | (Unknown) | (Unknown)
market group for electricity, low voltage | 3 |  | kilowatt hour | ecoinvent_remind_SSP2-PkBudg500_2050 | None | GLO | technosphere | 2 | 1.0986 | 0.03 | (Unknown) | (Unknown) | (Unknown)
Sodium | 0.21598 |  | kilogram | biosphere3 | water | None | biosphere | 2 | -1.5326 | 0.03 | (Unknown) | (Unknown) | (Unknown) | the amount of NaCl to water is disaggregated in emissions of Na and Cl separately with w%Na=39.34% and w%Cl=60.66%
Chloride | 0.33302 |  | kilogram | biosphere3 | water | None | biosphere | 2 | -1.0995 | 0.03 | (Unknown) | (Unknown) | (Unknown) | the amount of NaCl to water is disaggregated in emissions of Na and Cl separately with w%Na=39.34% and w%Cl=60.66%
Activity | electrolyte, Li-O, SOFC-bat
categories | battery including EoL
code | 9F8CECC2F5C94AAD9688E3339A57E2E2
comment | production of battery Li-O for the long term and SOFC-bat configuration
location | GLO
production amount | 1
type | process
unit | unit
Exchanges
name | amount | reference product | unit | database | categories | location | type | uncertainty type | loc | scale | shape | minimum | maximum | comment
electrolyte, Li-O, SOFC-bat | 1 |  | unit | GENESIS_2050_SOFC-bat_PkBudg500 | battery including EoL | GLO | production | 0 | (Unknown) | (Unknown) | (Unknown) | (Unknown) | (Unknown) | output for 1 battery pack: 472.23 kg=6*675*0.11660
production of lithium perchlorate | 23.49 |  | kilogram | GENESIS_2050_SOFC-bat_PkBudg500 | battery including EoL | GLO | technosphere | 2 | 3.1566 | 0.028284 | (Unknown) | (Unknown) | (Unknown)
market for ethylene glycol dimethyl ether | 448.74 |  | kilogram | ecoinvent_remind_SSP2-PkBudg500_2050 | None | GLO | technosphere | 2 | 6.1064 | 0.028284 | (Unknown) | (Unknown) | (Unknown) | PROXY for tetraethylene glycol dimethyl ether
Activity | separator, Li-O, SOFC-bat
categories | battery including EoL
code | FD13D7C5DB9F4F2CB73E77E55E23CE34
comment | production of battery Li-O for the long term and SOFC-bat configuration
location | GLO
production amount | 1
type | process
unit | unit
Exchanges
name | amount | reference product | unit | database | categories | location | type | uncertainty type | loc | scale | shape | minimum | maximum | comment
separator, Li-O, SOFC-bat | 1 |  | unit | GENESIS_2050_SOFC-bat_PkBudg500 | battery including EoL | GLO | production | 0 | (Unknown) | (Unknown) | (Unknown) | (Unknown) | (Unknown) | output for 1 batrtery pack, total weight 104 kg
market for polyethylene, high density, granulate | 34.882 |  | kilogram | ecoinvent_remind_SSP2-PkBudg500_2050 | None | GLO | technosphere | 2 | 3.552 | 0.03 | (Unknown) | (Unknown) | (Unknown)
market for polypropylene, granulate | 69.2435 |  | kilogram | ecoinvent_remind_SSP2-PkBudg500_2050 | None | GLO | technosphere | 2 | 4.2376 | 0.03 | (Unknown) | (Unknown) | (Unknown)
Activity | casing for battery cell, Li-O, SOFC-bat
categories | battery including EoL
code | F4BC9609F89042FAAFA4AF59372E03D5
comment | production of battery Li-O for the long term and SOFC-bat configuration
location | GLO
production amount | 1
type | process
unit | unit
Exchanges
name | amount | reference product | unit | database | categories | location | type | uncertainty type | loc | scale | shape | minimum | maximum | comment
casing for battery cell, Li-O, SOFC-bat | 1 |  | unit | GENESIS_2050_SOFC-bat_PkBudg500 | battery including EoL | GLO | production | 0 | (Unknown) | (Unknown) | (Unknown) | (Unknown) | (Unknown) | output for the total battery pack : 6*675*0.01942=78.669225 kg
market for aluminium, cast alloy | 53.404 |  | kilogram | ecoinvent_remind_SSP2-PkBudg500_2050 | None | GLO | technosphere | 2 | 3.9779 | 0.024495 | (Unknown) | (Unknown) | (Unknown)
market for sheet rolling, aluminium | 52.4602 |  | kilogram | ecoinvent_remind_SSP2-PkBudg500_2050 | None | GLO | technosphere | 2 | 3.9601 | 0.024495 | (Unknown) | (Unknown) | (Unknown)
market for extrusion, plastic film | 26.1908 |  | kilogram | ecoinvent_remind_SSP2-PkBudg500_2050 | None | GLO | technosphere | 2 | 3.2654 | 0.024495 | (Unknown) | (Unknown) | (Unknown)
market for polyethylene terephthalate, granulate, amorphous | 10.7752 | polyethylene terephthalate, granulate, amorphous | kilogram | ecoinvent_remind_SSP2-PkBudg500_2050 | None | GLO | technosphere | 2 | 2.3772 | 0.024495 | (Unknown) | (Unknown) | (Unknown)
market for polypropylene, granulate | 16.2021 |  | kilogram | ecoinvent_remind_SSP2-PkBudg500_2050 | None | GLO | technosphere | 2 | 2.7851 | 0.024495 | (Unknown) | (Unknown) | (Unknown)
Activity | battery cell production, Li-O , SOFC-bat
categories | battery including EoL
code | E6374678E91C438DA7BFE1DB177FFABA
comment | production of battery Li-O for the long term and SOFC-bat configuration
location | GLO
production amount | 1
type | process
unit | unit
Exchanges
name | amount | reference product | unit | database | categories | location | type | uncertainty type | loc | scale | shape | minimum | maximum | comment
battery cell production, Li-O , SOFC-bat | 1 |  | unit | GENESIS_2050_SOFC-bat_PkBudg500 | battery including EoL | GLO | production | 0 | (Unknown) | (Unknown) | (Unknown) | (Unknown) | (Unknown) | output for the total amount of cells in the battery pack: 2146.5 kg (0.53 kg/cell * 675 cells/modules * 6 modules / pack). The energy for manufacturing is missing
cathode production, Li-O , SOFC-bat | 1 |  | unit | GENESIS_2050_SOFC-bat_PkBudg500 | battery including EoL | GLO | technosphere | 5.00 | 1.00 | (Unknown) | (Unknown) | 1.00 | 1.30
anode, Li-O, SOFC-bat | 1 |  | unit | GENESIS_2050_SOFC-bat_PkBudg500 | battery including EoL | GLO | technosphere | 5.00 | 1.00 | (Unknown) | (Unknown) | 1.00 | 1.30
electrolyte, Li-O, SOFC-bat | 1 |  | unit | GENESIS_2050_SOFC-bat_PkBudg500 | battery including EoL | GLO | technosphere | 5.00 | 1.00 | (Unknown) | (Unknown) | 1.00 | 1.30
separator, Li-O, SOFC-bat | 1 |  | unit | GENESIS_2050_SOFC-bat_PkBudg500 | battery including EoL | GLO | technosphere | 5.00 | 1.00 | (Unknown) | (Unknown) | 1.00 | 1.30
casing for battery cell, Li-O, SOFC-bat | 1 |  | unit | GENESIS_2050_SOFC-bat_PkBudg500 | battery including EoL | GLO | technosphere | 5.00 | 1.00 | (Unknown) | (Unknown) | 1.00 | 1.30
aluminium collector foil production, for Li-ion battery | 225.3825 |  | kilogram | ecoinvent_remind_SSP2-PkBudg500_2050 | None | GLO | technosphere | 5.00 | 225.38 | (Unknown) | (Unknown) | 225.38 | 293.00 | positive foil
copper collector foil production, for Li-ion battery | 384.912 |  | kilogram | ecoinvent_remind_SSP2-PkBudg500_2050 | None | GLO | technosphere | 5.00 | 384.91 | (Unknown) | (Unknown) | 384.91 | 500.39 | negative foil
market for aluminium, cast alloy | 28.755 |  | kilogram | ecoinvent_remind_SSP2-PkBudg500_2050 | None | GLO | technosphere | 5.00 | 28.76 | (Unknown) | (Unknown) | 28.76 | 37.38 | positive terminal
market for copper, cathode | 946.485 |  | kilogram | ecoinvent_remind_SSP2-PkBudg500_2050 | None | GLO | technosphere | 5.00 | 946.49 | (Unknown) | (Unknown) | 946.49 | 1230.43 | negative terminal
Activity | casing for battery module, Li-O, SOFC-bat
categories | battery including EoL
code | 7E13A0C24BE344F19C6D6AE32901F179
comment | production of battery Li-O for the long term and SOFC-bat configuration
location | GLO
production amount | 1
type | process
unit | unit
Exchanges
name | amount | reference product | unit | database | categories | location | type | uncertainty type | loc | scale | shape | minimum | maximum | comment
casing for battery module, Li-O, SOFC-bat | 1 |  | unit | GENESIS_2050_SOFC-bat_PkBudg500 | battery including EoL | GLO | production | 0 | (Unknown) | (Unknown) | (Unknown) | (Unknown) | (Unknown) | output for 6*14.355 kg
market for aluminium, cast alloy | 64.596 |  | kilogram | ecoinvent_remind_SSP2-PkBudg500_2050 | None | GLO | technosphere | 2 | 4.1682 | 0.039051 | (Unknown) | (Unknown) | (Unknown) | raw material production is considered global though the battery manufacturing is assumed to be EUR or CN
market for polyethylene, high density, granulate | 2.928 |  | kilogram | ecoinvent_remind_SSP2-PkBudg500_2050 | None | GLO | technosphere | 2 | 1.0743 | 0.039051 | (Unknown) | (Unknown) | (Unknown) | diverse plastics
market for polyethylene, high density, granulate | 13.782 |  | kilogram | ecoinvent_remind_SSP2-PkBudg500_2050 | None | GLO | technosphere | 2 | 2.6234 | 0.039051 | (Unknown) | (Unknown) | (Unknown) | insulating material
market for copper, cathode | 4.824 |  | kilogram | ecoinvent_remind_SSP2-PkBudg500_2050 | None | GLO | technosphere | 2 | 1.5736 | 0.039051 | (Unknown) | (Unknown) | (Unknown) | raw material production is considered global though the battery anufacturing is assumed to be EUR or CN
Activity | battery module production, Li-O, SOFC-bat
categories | battery including EoL
code | 9F7D830F101048D18FE18E853FF0447A
comment | production of battery Li-O for the long term and SOFC-bat configuration
location | GLO
production amount | 1
type | process
unit | unit
Exchanges
name | amount | reference product | unit | database | categories | location | type | uncertainty type | loc | scale | shape | minimum | maximum | comment
battery module production, Li-O, SOFC-bat | 1 |  | unit | GENESIS_2050_SOFC-bat_PkBudg500 | battery including EoL | GLO | production | 0 | (Unknown) | (Unknown) | (Unknown) | (Unknown) | (Unknown) | output for 6*377.772 kg
battery cell production, Li-O , SOFC-bat | 1 |  | unit | GENESIS_2050_SOFC-bat_PkBudg500 | battery including EoL | GLO | technosphere | 0 | (Unknown) | (Unknown) | (Unknown) | (Unknown) | (Unknown)
Battery module management system production, Li-O, SOFC-bat | 1 |  | unit | GENESIS_2050_SOFC-bat_PkBudg500 | battery including EoL | GLO | technosphere | 0 | (Unknown) | (Unknown) | (Unknown) | (Unknown) | (Unknown) | BMS for the module
casing for battery module, Li-O, SOFC-bat | 1 |  | unit | GENESIS_2050_SOFC-bat_PkBudg500 | battery including EoL | GLO | technosphere | 0 | (Unknown) | (Unknown) | (Unknown) | (Unknown) | (Unknown)
Activity | Battery module management system production, Li-O, SOFC-bat
categories | battery including EoL
code | 3280FB274975411A85A73C92E26B0ED5
comment | production of battery Li-O for the long term and SOFC-bat configuration
location | GLO
production amount | 1
type | process
unit | unit
Exchanges
name | amount | reference product | unit | database | categories | location | type | uncertainty type | loc | scale | shape | minimum | maximum | comment
Battery module management system production, Li-O, SOFC-bat | 1 |  | unit | GENESIS_2050_SOFC-bat_PkBudg500 | battery including EoL | GLO | production | 0 | (Unknown) | (Unknown) | (Unknown) | (Unknown) | (Unknown) | output
battery management system production, for Li-ion battery | 34.002 |  | kilogram | ecoinvent_remind_SSP2-PkBudg500_2050 | None | GLO | technosphere | 2 | 3.5264 | 0.094472 | (Unknown) | (Unknown) | (Unknown) | BMS for the module
Activity | casing for battery pack, Li-O , SOFC-bat
categories | battery including EoL
code | 819BD6BFE5454CD6BC0E7AC4D820FDE5
comment | production of battery Li-O for the long term and SOFC-bat configuration
location | GLO
production amount | 1
type | process
unit | unit
Exchanges
name | amount | reference product | unit | database | categories | location | type | uncertainty type | loc | scale | shape | minimum | maximum | comment
casing for battery pack, Li-O , SOFC-bat | 1 |  | unit | GENESIS_2050_SOFC-bat_PkBudg500 | battery including EoL | GLO | production | 0 | (Unknown) | (Unknown) | (Unknown) | (Unknown) | (Unknown) | output for 47.72 kg
market for aluminium, cast alloy | 45.476 |  | kilogram | ecoinvent_remind_SSP2-PkBudg500_2050 | None | GLO | technosphere | 2 | 3.8172 | 0.039051 | (Unknown) | (Unknown) | (Unknown) | raw material production is considered global though the battery anufacturing is assumed to be EUR or CN
market for steel, low-alloyed | 2.052 |  | kilogram | ecoinvent_remind_SSP2-PkBudg500_2050 | None | GLO | technosphere | 2 | 0.71881 | 0.039051 | (Unknown) | (Unknown) | (Unknown) | raw material production is considered global though the battery anufacturing is assumed to be EUR or CN
market for copper, cathode | 0.181 |  | kilogram | ecoinvent_remind_SSP2-PkBudg500_2050 | None | GLO | technosphere | 2 | -1.7093 | 0.039051 | (Unknown) | (Unknown) | (Unknown) | raw material production is considered global though the battery anufacturing is assumed to be EUR or CN
Activity | Battery pack management system production, Li-O, SOFC-bat
categories | battery including EoL
code | 208C755E25D3448990A3B98D18AAEC16
comment | production of battery Li-O for the long term and SOFC-bat configuration
location | GLO
production amount | 1
type | process
unit | unit
Exchanges
name | amount | reference product | unit | database | categories | location | type | uncertainty type | loc | scale | shape | minimum | maximum | comment
Battery pack management system production, Li-O, SOFC-bat | 1 |  | unit | GENESIS_2050_SOFC-bat_PkBudg500 | battery including EoL | GLO | production | 0 | (Unknown) | (Unknown) | (Unknown) | (Unknown) | (Unknown) | output
battery management system production, for Li-ion battery | 11.93 |  | kilogram | ecoinvent_remind_SSP2-PkBudg500_2050 | None | GLO | technosphere | 2 | 2.4791 | 0.091652 | (Unknown) | (Unknown) | (Unknown) | BMS for the pack
Activity | compressor, Li-O , SOFC-bat |  | All columns past the first two for database and activity definitions are ignored in any case.
categories | battery including EoL
code | C4AD08AC887E427E9775C04060ADE087
comment | production of battery Li-O for the long term and SOFC-bat configuration
location | GLO
production amount | 1
type | process
unit | unit
Exchanges
name | amount | reference product | unit | database | categories | location | type | uncertainty type | loc | scale | shape | minimum | maximum | comment
compressor, Li-O , SOFC-bat | 1 |  | unit | GENESIS_2050_SOFC-bat_PkBudg500 | battery including EoL | GLO | production | 0 | (Unknown) | (Unknown) | (Unknown) | (Unknown) | (Unknown) | output for 59.65 kg that is one battery pack.
market for reinforcing steel | 35.789 |  | kilogram | ecoinvent_remind_SSP2-PkBudg500_2050 | None | GLO | technosphere | 0 | (Unknown) | (Unknown) | (Unknown) | (Unknown) | (Unknown)
market for sheet rolling, steel | 35.789 |  | kilogram | ecoinvent_remind_SSP2-PkBudg500_2050 | None | GLO | technosphere | 0 | (Unknown) | (Unknown) | (Unknown) | (Unknown) | (Unknown)
market for aluminium, cast alloy | 11.93 |  | kilogram | ecoinvent_remind_SSP2-PkBudg500_2050 | None | GLO | technosphere | 0 | (Unknown) | (Unknown) | (Unknown) | (Unknown) | (Unknown)
market for copper, cathode | 11.93 |  | kilogram | ecoinvent_remind_SSP2-PkBudg500_2050 | None | GLO | technosphere | 0 | (Unknown) | (Unknown) | (Unknown) | (Unknown) | (Unknown)
Activity | battery pack production, Li-O, SOFC-bat |  | All columns past the first two for database and activity definitions are ignored in any case.
categories | battery including EoL
code | E6C3802E7E9E4E6AAE18F8FEEF6AB453
comment | production of battery Li-O for the long term and SOFC-bat configuration
location | GLO
production amount | 1
type | process
unit | unit
Exchanges
name | amount | reference product | unit | database | categories | location | type | uncertainty type | loc | scale | shape | minimum | maximum | comment
battery pack production, Li-O, SOFC-bat | 1 |  | unit | GENESIS_2050_SOFC-bat_PkBudg500 | battery including EoL | GLO | production | 0 | (Unknown) | (Unknown) | (Unknown) | (Unknown) | (Unknown) | output for 2385.928 kg. Aggregated process for producing a battery pack.
battery module production, Li-O, SOFC-bat | 1 |  | unit | GENESIS_2050_SOFC-bat_PkBudg500 | battery including EoL | GLO | technosphere | 0 | (Unknown) | (Unknown) | (Unknown) | (Unknown) | (Unknown)
Battery pack management system production, Li-O, SOFC-bat | 1 |  | unit | GENESIS_2050_SOFC-bat_PkBudg500 | battery including EoL | GLO | technosphere | 0 | (Unknown) | (Unknown) | (Unknown) | (Unknown) | (Unknown)
casing for battery pack, Li-O , SOFC-bat | 1 |  | unit | GENESIS_2050_SOFC-bat_PkBudg500 | battery including EoL | GLO | technosphere | 0 | (Unknown) | (Unknown) | (Unknown) | (Unknown) | (Unknown)
compressor, Li-O , SOFC-bat | 1 |  | unit | GENESIS_2050_SOFC-bat_PkBudg500 | battery including EoL | GLO | technosphere | 0 | (Unknown) | (Unknown) | (Unknown) | (Unknown) | (Unknown)

## battery EoL Li-ion
cutoff | 15 |  | You can tell the importer to ignore some columns, where you can do calculations or take notes.
Activity | BMS treatment, SOFC-bat |  | All columns past the first two for database and activity definitions are ignored in any case.
categories | battery including EoL
code | D78FAF551BE944999A4C19774A9ECA0E
comment | recycling of battery LiO for the long term and SOFC-bat configuration
location | RER
production amount | 1
type | process
unit | unit |  |  | full names
Exchanges
name | amount | reference product | unit | database | categories | location | type | uncertainty type | loc | scale | shape | minimum | maximum | comment
BMS treatment, SOFC-bat | 1 |  | unit | GENESIS_2050_SOFC-bat_PkBudg500 | battery including EoL | RER | production | 2 | 0 | 0.22051 | (Unknown) | (Unknown) | (Unknown)
treatment of electronics scrap from control units | -11.93 |  | kilogram | ecoinvent_remind_SSP2-PkBudg500_2050 | None | RER | technosphere | 0 | (Unknown) | (Unknown) | (Unknown) | (Unknown) | (Unknown) | no creditting, only treatment
Activity | casing scrap treatment, SOFC-bat |  | All columns past the first two for database and activity definitions are ignored in any case.
categories | battery including EoL
code | 000BA1797134487484D255AC768B902F
comment | recycling of battery LiO for the long term and SOFC-bat configuration
location | GLO
production amount | 1
type | process
unit | unit |  |  | full names
Exchanges
name | amount | reference product | unit | database | categories | location | type | uncertainty type | loc | scale | shape | minimum | maximum | comment
casing scrap treatment, SOFC-bat | 1 |  | unit | GENESIS_2050_SOFC-bat_PkBudg500 | battery including EoL | GLO | production | 0 | (Unknown) | (Unknown) | (Unknown) | (Unknown) | (Unknown) | output. Only aluminium content is recovered
treatment of aluminium scrap, post-consumer, by collecting, sorting, cleaning, pressing | 45.4772 |  | kilogram | ecoinvent_remind_SSP2-PkBudg500_2050 | None | RER | technosphere | 2 | 3.8172 | 0.22051 | (Unknown) | (Unknown) | (Unknown) | aluminium content in the casing scrap 90% and recycling efficiency 95%
treatment of aluminium scrap, post-consumer, prepared for recycling, at refiner | 45.4772 | aluminium, cast alloy | kilogram | ecoinvent_remind_SSP2-PkBudg500_2050 | None | RER | technosphere | 2 | 3.8172 | 0.22051 | (Unknown) | (Unknown) | (Unknown) | treatment includes remelting
market for aluminium, cast alloy | 43.2033 |  | kilogram | ecoinvent_remind_SSP2-PkBudg500_2050 | None | GLO | substitution | 2 | 3.7659 | 0.22051 | (Unknown) | (Unknown) | (Unknown) | credits
treatment of basic oxygen furnace secondary metallurgy slag, residual material landfill | -4.6288 |  | kilogram | ecoinvent_remind_SSP2-PkBudg500_2050 | None | GLO | technosphere | 0 | (Unknown) | (Unknown) | (Unknown) | (Unknown) | (Unknown) | proxy for treating the other materials that went to slags (copper and fire losses of aluminium recycling). Uncertainty cannot be added based on the pedigree due to negative flows (undefined log normal distribution)
Activity | packaging treatment, SOFC-bat |  | All columns past the first two for database and activity definitions are ignored in any case.
categories | battery including EoL
code | 263505BC9F7340C281D37779595F3004
comment | recycling of battery LiO for the long term and SOFC-bat configuration
location | RER
production amount | 1
type | process
unit | unit |  |  | full names
Exchanges
name | amount | reference product | unit | database | categories | location | type | uncertainty type | loc | scale | shape | minimum | maximum | comment
packaging treatment, SOFC-bat | 1 |  | unit | GENESIS_2050_SOFC-bat_PkBudg500 | battery including EoL | RER | production | 0 | (Unknown) | (Unknown) | (Unknown) | (Unknown) | (Unknown) | output
treatment of waste paperboard, municipal incineration | -35.92 |  | kilogram | ecoinvent_remind_SSP2-PkBudg500_2050 | None | CH | technosphere | 5 | -35.92 | (Unknown) | (Unknown) | -53.88 | -34.124 | packaging treatment. We assume 100% collection and recycling.
market group for heat, district or industrial, natural gas | 40.0508 |  | megajoule | ecoinvent_remind_SSP2-PkBudg500_2050 | None | GLO | substitution | 5 | 40.0508 | (Unknown) | (Unknown) | 38.0483 | 42.0533 | heat recovery from cardboard packaging. We assume 50% heat recovery
market group for electricity, low voltage | 27.838 |  | kilowatt hour | ecoinvent_remind_SSP2-PkBudg500_2050 | None | EUR | substitution | 5 | 27.838 | (Unknown) | (Unknown) | 26.4461 | 29.2299 | electricity recovery from cardboard packaging. We assume 50% electricity recovery
treatment of waste polyethylene, municipal incineration | -0.3 |  | kilogram | ecoinvent_remind_SSP2-PkBudg500_2050 | None | CH | technosphere | 5 | -0.3 | (Unknown) | (Unknown) | -0.45 | -0.285 | packaging treatment, no heat and power recovery
treatment of waste polyethylene, municipal incineration | -0.335 |  | kilogram | ecoinvent_remind_SSP2-PkBudg500_2050 | None | CH | technosphere | 5 | -0.335 | (Unknown) | (Unknown) | -0.5025 | -0.31825 | packaging treatment, no heat and power recovery
market group for electricity, low voltage | 0.48895 |  | kilowatt hour | ecoinvent_remind_SSP2-PkBudg500_2050 | None | EUR | substitution | 5 | 0.48895 | (Unknown) | (Unknown) | 0.4645 | 0.5134 | heat recovery from plastic packaging. We assume 50% of electricity recovery
market group for heat, district or industrial, natural gas | 6.7945 |  | megajoule | ecoinvent_remind_SSP2-PkBudg500_2050 | None | GLO | substitution | 5 | 6.7945 | (Unknown) | (Unknown) | 6.4548 | 7.1342 | electricity recovery from plastic packaging. We assume 50% of heat recovery.
Activity | compressor treatment, SOFC-bat |  | All columns past the first two for database and activity definitions are ignored in any case.
categories | battery including EoL
code | 263505BC9F7340C281D37779595F3005
comment | output for hte recycling of 59.65 kg of compressor, made 60% of Steel and 40% of Al. We assume it goes to the steel recycler as the main material is steel. We assume 95% recovery. We do not model the energy for shredding.
location | GLO
production amount | 1
type | process
unit | unit |  |  | full names
Exchanges
name | amount | reference product | unit | database | categories | location | type | uncertainty type | loc | scale | shape | minimum | maximum | comment
compressor treatment, SOFC-bat | 1 |  | unit | GENESIS_2050_SOFC-bat_PkBudg500 | battery including EoL | GLO | production | 0 | (Unknown) | (Unknown) | (Unknown) | (Unknown) | (Unknown) | output for hte recycling of 59.65 kg of compressor, made 60% of Steel and 40% of Al
treatment of waste reinforcement steel, recycling | -35.79 |  | kilogram | ecoinvent_remind_SSP2-PkBudg500_2050 | None | RoW | technosphere | 0 | (Unknown) | (Unknown) | (Unknown) | (Unknown) | (Unknown) | we assumed Steel recycler(main material)
market for reinforcing steel | 34.0005 |  | kilogram | ecoinvent_remind_SSP2-PkBudg500_2050 | None | GLO | substitution | 2 | 3.5264 | 0.22051 | (Unknown) | (Unknown) | (Unknown)
treatment of basic oxygen furnace secondary metallurgy slag, residual material landfill | -25.6475 |  | kilogram | ecoinvent_remind_SSP2-PkBudg500_2050 | None | GLO | technosphere | 0 | (Unknown) | (Unknown) | (Unknown) | (Unknown) | (Unknown)
Activity | LiO battery pack dismantling, SOFC-bat |  | All columns past the first two for database and activity definitions are ignored in any case.
categories | battery including EoL
code | C0B6B295E6044246A8CA57894EBD1FBB
comment | output for treating 2385.928 kg of battery pack
location | RER
production amount | 1
type | process
unit | unit |  |  | full names
Exchanges
name | amount | reference product | unit | database | categories | location | type | uncertainty type | loc | scale | shape | minimum | maximum | comment
LiO battery pack dismantling, SOFC-bat | 1 |  | unit | GENESIS_2050_SOFC-bat_PkBudg500 | battery including EoL | RER | production | 0 | (Unknown) | (Unknown) | (Unknown) | (Unknown) | (Unknown) | output for treating 2385.928 kg of battery pack
market for carton board box production, with gravure printing | 35.92 |  | kilogram | ecoinvent_remind_SSP2-PkBudg500_2050 | None | GLO | technosphere | 5 | 35.92 | (Unknown) | (Unknown) | 34.124 | 37.716 | packaging
market for polyethylene, high density, granulate | 0.3 |  | kilogram | ecoinvent_remind_SSP2-PkBudg500_2050 | None | GLO | technosphere | 5 | 0.3 | (Unknown) | (Unknown) | 0.294 | 0.306 | packaging, isolation band
market for packaging film, low density polyethylene | 0.335 |  | kilogram | ecoinvent_remind_SSP2-PkBudg500_2050 | None | GLO | technosphere | 5 | 0.335 | (Unknown) | (Unknown) | 0.3283 | 0.3417 | packaging, bag
market group for electricity, low voltage | 8.72 |  | kilowatt hour | ecoinvent_remind_SSP2-PkBudg500_2050 | None | EUR | technosphere | 5 | 8.72 | (Unknown) | (Unknown) | 8.284 | 9.156 | energy for moving the battery
market group for electricity, low voltage | 10.73 |  | kilowatt hour | ecoinvent_remind_SSP2-PkBudg500_2050 | None | EUR | technosphere | 5 | 10.73 | (Unknown) | (Unknown) | 10.4081 | 11.0519 | energy for compressed air
BMS treatment, SOFC-bat | 1 |  | unit | GENESIS_2050_SOFC-bat_PkBudg500 | battery including EoL | RER | technosphere | 1 | (Unknown) | (Unknown) | (Unknown) | (Unknown) | (Unknown)
casing scrap treatment, SOFC-bat | 1 |  | unit | GENESIS_2050_SOFC-bat_PkBudg500 | battery including EoL | GLO | technosphere | 1 | (Unknown) | (Unknown) | (Unknown) | (Unknown) | (Unknown)
packaging treatment, SOFC-bat | 1 |  | unit | GENESIS_2050_SOFC-bat_PkBudg500 | battery including EoL | RER | technosphere | 1 | (Unknown) | (Unknown) | (Unknown) | (Unknown) | (Unknown)
compressor treatment, SOFC-bat | 1 |  | unit | GENESIS_2050_SOFC-bat_PkBudg500 | battery including EoL | GLO | technosphere | 1 | (Unknown) | (Unknown) | (Unknown) | (Unknown) | (Unknown)
Activity | Multi-step mechanical treatment of pyrolysed modules, LiO, SOFC-bat
categories | battery including EoL
code | 012F646DE3774438882F2B91F9C774FD
comment | output for 2266.63 kg of dismanteled modules. The process starts with the reception of the dismanteled modules and ends with the production of the active material fraction and the cu/al fraction. No recycling credits is included.
location | RER
production amount | 1
type | process
unit | unit |  |  | full names
Exchanges
name | amount | reference product | unit | database | categories | location | type | uncertainty type | loc | scale | shape | minimum | maximum | comment
Multi-step mechanical treatment of pyrolysed modules, LiO, SOFC-bat | 1 |  | unit | GENESIS_2050_SOFC-bat_PkBudg500 | battery including EoL | RER | production | 0 | (Unknown) | (Unknown) | (Unknown) | (Unknown) | (Unknown) | output for 2266.63 kg of dismanteled modules. The process starts with the reception of the dismanteled modules and ends with the production of the active material fraction and the cu/al fraction. No recycling credits is included.
market group for electricity, low voltage | 1.02 |  | kilowatt hour | ecoinvent_remind_SSP2-PkBudg500_2050 | None | EUR | technosphere | 5 | 1.02 | (Unknown) | (Unknown) | 0.9894 | 1.0506 | energy for compressed air
market group for electricity, low voltage | 54.263 |  | kilowatt hour | ecoinvent_remind_SSP2-PkBudg500_2050 | None | EUR | technosphere | 5 | 54.263 | (Unknown) | (Unknown) | 51.5498 | 56.9761 | energy for mechanical treatment
Activity | active material and cu/al fractions treatment, LiO, SOFC-bat
categories | battery including EoL
code | 9C7FC6F42E74463D9217BE359B210D33
comment | output for treatment and recycling of 1293.98 kg of Li concentrate (active material fraction) and 972.65 kg of cu/al fraction (1battery pack)
location | GLO
production amount | 1
type | process
unit | unit |  |  | full names
Exchanges
name | amount | reference product | unit | database | categories | location | type | uncertainty type | loc | scale | shape | minimum | maximum | comment
active material and cu/al fractions treatment, LiO, SOFC-bat | 1 |  | unit | GENESIS_2050_SOFC-bat_PkBudg500 | battery including EoL | GLO | production | 0 | (Unknown) | (Unknown) | (Unknown) | (Unknown) | (Unknown) | output for treatment and recycling of 1293.98 kg of Li concentrate (active material fraction) and 972.65 kg of cu/al fraction (1battery pack)
treatment of used Li-ion battery, hydrometallurgical treatment | -167.0554 | used Li-ion battery | kilogram | ecoinvent_remind_SSP2-PkBudg500_2050 | None | GLO | technosphere | 5 | -167.0554 | (Unknown) | (Unknown) | -250.5831 | -158.7026 | the active material fraction is treated by hydrometallurgical process (Cu/La/Li extraction).This process is a proxy for LiO treatment. Includes waste products, including cobalt recovery. we used an economic allocation. We assume that the uncertainty on lithium content declared in the lci applies to this process.
market for lithium | 491.7105 |  | kilogram | ecoinvent_remind_SSP2-PkBudg500_2050 | None | GLO | substitution | 5 | 491.7105 | (Unknown) | (Unknown) | 467.125 | 516.296 | we assume that 90% of the Li content of the active material fraction is recovered by hydrometallurgical treatment
treatment of electronics scrap, metals recovery in copper smelter | 972.65 | metal part of electronics scrap, in copper, anode | kilogram | ecoinvent_remind_SSP2-PkBudg500_2050 | None | RoW | technosphere | 5 | 972.65 | (Unknown) | (Unknown) | 924.0175 | 1021.2825 | cu/al fraction is sent to a copper smelter for recycling. This process is a proxy for copper recovery. We assume all the fraction is sent to a copper smelter and that aluminum can be recovered from it. We assume that the uncertainty on metal content declared in the lci applies to this process.
market for aluminium, cast alloy | 217.8736 | aluminium, cast alloy | kilogram | ecoinvent_remind_SSP2-PkBudg500_2050 | None | GLO | substitution | 5 | 21.584 | (Unknown) | (Unknown) | 20.5048 | 22.6632 | we assume that 70% of the Al content of the Cu/Al fraction is recovered
market for copper, cathode | 467.0665 | copper, cathode | kilogram | ecoinvent_remind_SSP2-PkBudg500_2050 | None | GLO | substitution | 5 | 250.8114 | (Unknown) | (Unknown) | 238.2708 | 263.352 | we assume that 98% of the Cu content of the cu/al fraction is recovered
treatment of nickel smelter slag, residual material landfill | -895.8794 | nickel smelter slag | kilogram | ecoinvent_remind_SSP2-PkBudg500_2050 | None | RoW | technosphere | 5 | -252.984 | (Unknown) | (Unknown) | -265.6332 | -240.3348 | slags from the metal recovery from the Cu/Al fraction and active materials fraction.We assume that the uncertainty on metal content declared in the lci applies to this process.
Activity | treatment of battery LiO, SOFC-bat
categories | battery including EoL
code | C7567F33A0EC4AD9BCB6F5705E3A07D5
comment | recycling of battery LiO for the long term and SOFC-bat configuration
location | GLO
production amount | 1
type | process
unit | unit |  |  | full names
Exchanges
name | amount | reference product | unit | database | categories | location | type | uncertainty type | loc | scale | shape | minimum | maximum | comment
treatment of battery LiO, SOFC-bat | 1 |  | unit | GENESIS_2050_SOFC-bat_PkBudg500 | battery including EoL | GLO | production | 0 | (Unknown) | (Unknown) | (Unknown) | (Unknown) | (Unknown) | output, this process can be added to treat the battery pack directly
LiO battery pack dismantling, SOFC-bat | 1 |  | unit | GENESIS_2050_SOFC-bat_PkBudg500 | battery including EoL | RER | technosphere | 1 | (Unknown) | (Unknown) | (Unknown) | (Unknown) | (Unknown) | includes credits from BMS, packaging, and casing recycling
Multi-step mechanical treatment of pyrolysed modules, LiO, SOFC-bat | 1 |  | unit | GENESIS_2050_SOFC-bat_PkBudg500 | battery including EoL | RER | technosphere | 1 | (Unknown) | (Unknown) | (Unknown) | (Unknown) | (Unknown)
active material and cu/al fractions treatment, LiO, SOFC-bat | 1 |  | unit | GENESIS_2050_SOFC-bat_PkBudg500 | battery including EoL | GLO | technosphere | 1 | (Unknown) | (Unknown) | (Unknown) | (Unknown) | (Unknown) | includes crediting

## SOFC
cutoff | 14 |  | You can tell the importer to ignore some columns, where you can do calculations or take notes.
Activity | production of SOFC plant
categories | fuel cell
code | FA3362FD983B4670B3F7B6BC91D415BA
comment | two fuel cell plants are needed for fueling the aircraft. Process for a total weight of 684 kg (1 plant). Power electronics DC/DC (6/plant) and DC/AC (1/plant) should be added to the power plant in the configuration SOFC-bat.
location | GLO
production amount | 1
type | process
unit | unit
Exchanges
name | amount | reference product | unit | database | categories | location | type | uncertainty type | loc | scale | shape | minimum | maximum | comment
production of SOFC plant | 1 |  | unit | GENESIS_2050_SOFC-bat_PkBudg500 | fuel cell | GLO | production | 0 | (Unknown) | (Unknown) | (Unknown) | (Unknown) | (Unknown) | output
production of fuel cell stack | 1 |  | unit | GENESIS_2050_SOFC-bat_PkBudg500 | fuel cell | GLO | technosphere | 0 | (Unknown) | (Unknown) | (Unknown) | (Unknown) | (Unknown)
production of air system | 1 |  | unit | GENESIS_2050_SOFC-bat_PkBudg500 | fuel cell | GLO | technosphere | 0 | (Unknown) | (Unknown) | (Unknown) | (Unknown) | (Unknown)
production of fuel blower | 1 |  | unit | GENESIS_2050_SOFC-bat_PkBudg500 | fuel cell | GLO | technosphere | 0 | (Unknown) | (Unknown) | (Unknown) | (Unknown) | (Unknown)
production of heat exchanger | 1 |  | unit | GENESIS_2050_SOFC-bat_PkBudg500 | fuel cell | GLO | technosphere | 0 | (Unknown) | (Unknown) | (Unknown) | (Unknown) | (Unknown)
market group for electricity, medium voltage | 2823.1632 |  | kilowatt hour | ecoinvent_remind_SSP2-PkBudg500_2050 | None | GLO | technosphere | 5 | 2823.1632 | (Unknown) | (Unknown) | 1411.5816 | 4234.7448
market group for tap water | 556.6479 |  | kilogram | ecoinvent_remind_SSP2-PkBudg500_2050 | None | GLO | technosphere | 5 | 556.6479 | (Unknown) | (Unknown) | 278.324 | 834.9719 | water return flow unspecified, we assume all water in incorporated in the product or evaporated
Activity | production of fuel cell stack
categories | fuel cell
code | 19AE64D42301434F8320E02DEB39DC2D
comment | production of 6 fuel cell stacks for the power plants. Process for a total weight of 6 x 90.455
location | GLO
production amount | 1
type | process
unit | unit
Exchanges
name | amount | reference product | unit | database | categories | location | type | uncertainty type | loc | scale | shape | minimum | maximum | comment
production of fuel cell stack | 1 |  | unit | GENESIS_2050_SOFC-bat_PkBudg500 | fuel cell | GLO | production | 0 | (Unknown) | (Unknown) | (Unknown) | (Unknown) | (Unknown) | output
production of fuel cells | 1 |  | unit | GENESIS_2050_SOFC-bat_PkBudg500 | fuel cell | GLO | technosphere | 0 | (Unknown) | (Unknown) | (Unknown) | (Unknown) | (Unknown)
production of planar interconnect, current collectors, casing end plates | 1 |  | unit | GENESIS_2050_SOFC-bat_PkBudg500 | fuel cell | GLO | technosphere | 0 | (Unknown) | (Unknown) | (Unknown) | (Unknown) | (Unknown)
production of insulated pressure vessel | 1 |  | unit | GENESIS_2050_SOFC-bat_PkBudg500 | fuel cell | GLO | technosphere | 0 | (Unknown) | (Unknown) | (Unknown) | (Unknown) | (Unknown)
Activity | production of SOFC anode and electrolyte
categories | fuel cell
code | 46D1373ACBED46E1BD774989E69BC484
comment | production of all components for the SOFC plant, total weight : 0.061* 2742
location | GLO
production amount | 1
type | process
unit | unit
Exchanges
name | amount | reference product | unit | database | categories | location | type | uncertainty type | loc | scale | shape | minimum | maximum | comment
production of SOFC anode and electrolyte | 1 |  | unit | GENESIS_2050_SOFC-bat_PkBudg500 | fuel cell | GLO | production | 0 | (Unknown) | (Unknown) | (Unknown) | (Unknown) | (Unknown) | output
market for nickel, class 1 | 10.968 |  | kilogram | ecoinvent_remind_SSP2-PkBudg500_2050 | None | GLO | technosphere | 2 | 2.395 | 0.026458 | (Unknown) | (Unknown) | (Unknown)
production of yttria stabilized zirconia, proxy | 5.484 |  | kilogram | GENESIS_2050_SOFC-bat_PkBudg500 | fuel cell | GLO | technosphere | 2 | 1.7018 | 0.026458 | (Unknown) | (Unknown) | (Unknown)
market for zirconium oxide | 90.486 |  | kilogram | ecoinvent_remind_SSP2-PkBudg500_2050 | None | GLO | technosphere | 2 | 4.5052 | 0.026458 | (Unknown) | (Unknown) | (Unknown)
market for nickel, class 1 | 2.742 |  | kilogram | ecoinvent_remind_SSP2-PkBudg500_2050 | None | GLO | technosphere | 2 | 1.0087 | 0.026458 | (Unknown) | (Unknown) | (Unknown)
market for ethanol, without water, in 99.7% solution state, from fermentation | 16.452 |  | kilogram | ecoinvent_remind_SSP2-PkBudg500_2050 | None | GLO | technosphere | 2 | 2.8004 | 0.026458 | (Unknown) | (Unknown) | (Unknown)
market for polyethylene, high density, granulate | 2.742 |  | kilogram | ecoinvent_remind_SSP2-PkBudg500_2050 | None | GLO | technosphere | 2 | 1.0087 | 0.026458 | (Unknown) | (Unknown) | (Unknown) | proxy for polyethylene glycol
polyvinylbutyral foil, at plant | 2.742 |  | kilogram | ecoinvent_remind_SSP2-PkBudg500_2050 | None | RER | technosphere | 2 | 1.0087 | 0.026458 | (Unknown) | (Unknown) | (Unknown) | proxy for dibutylphthalate, it is also a plasticizer
market for trichloroethylene | 35.646 |  | kilogram | ecoinvent_remind_SSP2-PkBudg500_2050 | None | GLO | technosphere | 2 | 3.5736 | 0.026458 | (Unknown) | (Unknown) | (Unknown)
Activity | production of yttria stabilized zirconia, proxy
categories | fuel cell
code | 68229913F4D2404FBE313F375BBB38B9
comment | proxy for Yttria stabilized zirconia, YSZ 3% production based on stoichiometry
location | GLO
production amount | 1
type | process
unit | kilogram
Exchanges
name | amount | reference product | unit | database | categories | location | type | uncertainty type | loc | scale | shape | minimum | maximum | comment
production of yttria stabilized zirconia, proxy | 1 |  | kilogram | GENESIS_2050_SOFC-bat_PkBudg500 | fuel cell | GLO | production | 0 | (Unknown) | (Unknown) | (Unknown) | (Unknown) | (Unknown) | output
market for zirconium oxide | 0.97 |  | kilogram | ecoinvent_remind_SSP2-PkBudg500_2050 | None | GLO | technosphere | 0 | (Unknown) | (Unknown) | (Unknown) | (Unknown) | (Unknown)
market for yttrium oxide | 0.03 |  | kilogram | ecoinvent_remind_SSP2-PkBudg500_2050 | fuel cell | GLO | technosphere | 0 | (Unknown) | (Unknown) | (Unknown) | (Unknown) | (Unknown)
urea production | 0.0007 |  | kilogram | ecoinvent_remind_SSP2-PkBudg500_2050 | None | RoW | technosphere | 5 | 0.0007 | (Unknown) | (Unknown) | 0.000686 | 0.000714
water production, deionised | 4 |  | kilogram | ecoinvent_remind_SSP2-PkBudg500_2050 | None | RoW | technosphere | 5 | 4 | (Unknown) | (Unknown) | 3.92 | 4.08
market group for electricity, medium voltage | 0.95 |  | kilowatt hour | ecoinvent_remind_SSP2-PkBudg500_2050 | None | GLO | technosphere | 5 | 0.95 | (Unknown) | (Unknown) | 0.931 | 0.969
Activity | production of SOFC cathode
categories | fuel cell
code | D0B6EF7BF5DA4F26952428941670BE1B
comment | production of all components for the SOFC plant, total weight : 0.004* 2742
location | GLO
production amount | 1
type | process
unit | unit
Exchanges
name | amount | reference product | unit | database | categories | location | type | uncertainty type | loc | scale | shape | minimum | maximum | comment
production of SOFC cathode | 1 |  | unit | GENESIS_2050_SOFC-bat_PkBudg500 | fuel cell | GLO | production | 0 | (Unknown) | (Unknown) | (Unknown) | (Unknown) | (Unknown) | output
production of Lanthanum Strontium Manganite | 8.226 |  | kilogram | GENESIS_2050_SOFC-bat_PkBudg500 | fuel cell | GLO | technosphere | 2 | 2.1073 | 0.026458 | (Unknown) | (Unknown) | (Unknown)
production of Lanthanum manganite, LaMnO₃ powder | 2.742 |  | kilogram | GENESIS_2050_SOFC-bat_PkBudg500 | fuel cell | GLO | technosphere | 2 | 1.0087 | 0.026458 | (Unknown) | (Unknown) | (Unknown)
Activity | production of Lanthanum Strontium Manganite
categories | fuel cell
code | D3D8855BF65B4B16A0B57E8EA619B717
comment | proxy for th eLMS production | [13 empty] | 'glycine production' (kilogram, RER, None)
location | GLO | [13 empty] | glycine
production amount | 1 | [13 empty] | e91aead79f95d876b5c6b0bb505cc475
type | process | [13 empty] | 'glycine production' (kilogram, RoW, None)
unit | kilogram | [13 empty] | glycine
Exchanges | [14 empty] | 5502ce0ba7275405851f811ef226c2e6
name | amount | reference product | unit | database | categories | location | type | uncertainty type | loc | scale | shape | minimum | maximum | comment | 'glyphosate production' (kilogram, RER, None)
production of Lanthanum Strontium Manganite | 1 |  | kilogram | GENESIS_2050_SOFC-bat_PkBudg500 | fuel cell | GLO | production | 0 | (Unknown) | (Unknown) | (Unknown) | (Unknown) | (Unknown) | output | glyphosate
production of Lanthanum nitrate - La(NO3)2 | 1.0044 |  | kilogram | GENESIS_2050_SOFC-bat_PkBudg500 | fuel cell | GLO | technosphere | 0 | (Unknown) | (Unknown) | (Unknown) | (Unknown) | (Unknown) |  | d16d511aec3503cd9ee7d73a79c45f6b
production of Strontium nitrate - Sr(NO3)2 | 0.7902 |  | kilogram | GENESIS_2050_SOFC-bat_PkBudg500 | fuel cell | GLO | technosphere | 0 | (Unknown) | (Unknown) | (Unknown) | (Unknown) | (Unknown) |  | 'organophosphorus-compound production, unspecified' (kilogram, RER, None)
production of Manganese (II) nitrate - Mn(NO3)2 | 0.2805 |  | kilogram | GENESIS_2050_SOFC-bat_PkBudg500 | fuel cell | GLO | technosphere | 0 | (Unknown) | (Unknown) | (Unknown) | (Unknown) | (Unknown) |  | organophosphorus-compound, unspecified
market for glycine | 1.3251 |  | kilogram | ecoinvent_remind_SSP2-PkBudg500_2050 | None | GLO | technosphere | 0 | (Unknown) | (Unknown) | (Unknown) | (Unknown) | (Unknown) | transport only
water production, deionised | 8.8339 |  | kilogram | ecoinvent_remind_SSP2-PkBudg500_2050 | None | RoW | technosphere | 0 | (Unknown) | (Unknown) | (Unknown) | (Unknown) | (Unknown)
market group for electricity, medium voltage | 15.6802 |  | kilowatt hour | ecoinvent_remind_SSP2-PkBudg500_2050 | None | GLO | technosphere | 0 | (Unknown) | (Unknown) | (Unknown) | (Unknown) | (Unknown)
Activity | production of Lanthanum nitrate - La(NO3)2
categories | fuel cell
code | AE5F18C597A7426C84AD13A84C122CAA
comment | proxy | [14 empty] | ref product |  | price
location | GLO | [13 empty] | cerium oxide | 0.03 | kg | 2.23 | eur2007
production amount | 1 | [13 empty] | europium oxide | 0.0059249 | kg | 0.51257 | eur2007
type | process | [13 empty] | lanthanum oxide | 0.27211 | kg | 6.82 | eur2007
unit | kilogram | [13 empty] | neodymium oxide | 0.2206 | kg | 11.4 | eur2007
Exchanges | [14 empty] | samarium oxide | 0.048004 | kg | 0.051257 | eur2007
name | amount | reference product | unit | database | categories | location | type | uncertainty type | loc | scale | shape | minimum | maximum | comment | ytterbium oxide | 0.017833 | kg | 35.6 | eur2007
production of Lanthanum nitrate - La(NO3)2 | 1 |  | kilogram | GENESIS_2050_SOFC-bat_PkBudg500 | fuel cell | GLO | production | 0 | (Unknown) | (Unknown) | (Unknown) | (Unknown) | (Unknown) | output | yttrium oxide | 0.22782 | kg | 2.6239 | eur2007
market for lanthanum oxide | 0.5013 |  | kilogram | ecoinvent_remind_SSP2-PkBudg500_2050 | None | GLO | technosphere | 0 | (Unknown) | (Unknown) | (Unknown) | (Unknown) | (Unknown) | transport only
market for nitric acid, without water, in 50% solution state | 0.5816 |  | kilogram | ecoinvent_remind_SSP2-PkBudg500_2050 | None | RoW | technosphere | 0 | (Unknown) | (Unknown) | (Unknown) | (Unknown) | (Unknown)
market for wastewater, average | -8.31e-05 |  | cubic meter | ecoinvent_remind_SSP2-PkBudg500_2050 | None | RoW | technosphere | 0 | (Unknown) | (Unknown) | (Unknown) | (Unknown) | (Unknown) | we assume that the water buyproduct is collected and treated
Activity | production of Strontium nitrate - Sr(NO3)2
categories | fuel cell
code | A34C6FD439454730A816A7117AA4464E
comment | proxy
location | GLO
production amount | 1
type | process
unit | kilogram
Exchanges
name | amount | reference product | unit | database | categories | location | type | uncertainty type | loc | scale | shape | minimum | maximum | comment |  | products and by products |  | price
production of Strontium nitrate - Sr(NO3)2 | 1 |  | kilogram | GENESIS_2050_SOFC-bat_PkBudg500 | fuel cell | GLO | production | 0 | (Unknown) | (Unknown) | (Unknown) | (Unknown) | (Unknown) | output | strontium carbonate | 1 | kg | 0.37 | eur2007
market for strontium carbonate | 0.7 |  | kilogram | ecoinvent_remind_SSP2-PkBudg500_2050 | None | GLO | technosphere | 0 | (Unknown) | (Unknown) | (Unknown) | (Unknown) | (Unknown) | transport only | sodium sulfide | 0.529 | kg | 0.528 | eur2007
market for nitric acid, without water, in 50% solution state | 0.6 |  | kilogram | ecoinvent_remind_SSP2-PkBudg500_2050 | None | RoW | technosphere | 0 | (Unknown) | (Unknown) | (Unknown) | (Unknown) | (Unknown)
Carbon dioxide, fossil | 0.21 |  | kilogram | biosphere3 | air | None | biosphere | 0 | (Unknown) | (Unknown) | (Unknown) | (Unknown) | (Unknown)
market for wastewater, average | -9e-05 |  | cubic meter | ecoinvent_remind_SSP2-PkBudg500_2050 | None | RoW | technosphere | 0 | (Unknown) | (Unknown) | (Unknown) | (Unknown) | (Unknown) | we assume that the water buyproduct is collected and treated
Activity | production of Manganese (II) nitrate - Mn(NO3)2
categories | fuel cell
code | D3D0F521B9FC416C9A2CD684522BF663
comment | proxy
location | GLO
production amount | 1
type | process
unit | kilogram
Exchanges
name | amount | reference product | unit | database | categories | location | type | uncertainty type | loc | scale | shape | minimum | maximum | comment
production of Manganese (II) nitrate - Mn(NO3)2 | 1 |  | kilogram | GENESIS_2050_SOFC-bat_PkBudg500 | fuel cell | GLO | production | 0 | (Unknown) | (Unknown) | (Unknown) | (Unknown) | (Unknown) | output
market for manganese | 0.307 |  | kilogram | ecoinvent_remind_SSP2-PkBudg500_2050 | None | GLO | technosphere | 0 | (Unknown) | (Unknown) | (Unknown) | (Unknown) | (Unknown) | transport only
market for nitric acid, without water, in 50% solution state | 0.7041 |  | kilogram | ecoinvent_remind_SSP2-PkBudg500_2050 | None | RoW | technosphere | 0 | (Unknown) | (Unknown) | (Unknown) | (Unknown) | (Unknown)
Hydrogen | 0.0112 |  | kilogram | biosphere3 | air | None | biosphere | 0 | (Unknown) | (Unknown) | (Unknown) | (Unknown) | (Unknown)
Activity | production of Lanthanum manganite, LaMnO₃ powder
categories | fuel cell
code | D053CECAF0A64BE68C7AF8997133C0E0
comment | proxy
location | GLO
production amount | 1
type | process
unit | kilogram
Exchanges
name | amount | reference product | unit | database | categories | location | type | uncertainty type | loc | scale | shape | minimum | maximum | comment
production of Lanthanum manganite, LaMnO₃ powder | 1 |  | kilogram | GENESIS_2050_SOFC-bat_PkBudg500 | fuel cell | GLO | production | 0 | (Unknown) | (Unknown) | (Unknown) | (Unknown) | (Unknown) | output
production of Lanthanum nitrate - La(NO3)2 | 1.344 |  | kilogram | GENESIS_2050_SOFC-bat_PkBudg500 | fuel cell | GLO | technosphere | 0 | (Unknown) | (Unknown) | (Unknown) | (Unknown) | (Unknown) | transport only
production of Manganese (II) nitrate - Mn(NO3)2 | 0.74 |  | kilogram | GENESIS_2050_SOFC-bat_PkBudg500 | fuel cell | GLO | technosphere | 0 | (Unknown) | (Unknown) | (Unknown) | (Unknown) | (Unknown)
market for citric acid | 1.589 |  | kilogram | ecoinvent_remind_SSP2-PkBudg500_2050 | None | GLO | technosphere | 0 | (Unknown) | (Unknown) | (Unknown) | (Unknown) | (Unknown)
water production, deionised | 50 |  | kilogram | ecoinvent_remind_SSP2-PkBudg500_2050 | None | RoW | technosphere | 0 | (Unknown) | (Unknown) | (Unknown) | (Unknown) | (Unknown)
market for wastewater, average | -0.05 |  | cubic meter | ecoinvent_remind_SSP2-PkBudg500_2050 | None | RoW | technosphere | 0 | (Unknown) | (Unknown) | (Unknown) | (Unknown) | (Unknown) | we assume that the water buyproduct is collected and treated
Activity | production of fuel cells
categories | fuel cell
code | 75A939DFEC1548C69EA0804BBD9B4090
comment | production of 6 x 457 = 2742 fuel cells. Process for a total weight of 2742 x 0.065 kg
location | GLO
production amount | 1
type | process
unit | unit
Exchanges
name | amount | reference product | unit | database | categories | location | type | uncertainty type | loc | scale | shape | minimum | maximum | comment
production of fuel cells | 1 |  | unit | GENESIS_2050_SOFC-bat_PkBudg500 | fuel cell | GLO | production | 0 | (Unknown) | (Unknown) | (Unknown) | (Unknown) | (Unknown) | output
production of SOFC anode and electrolyte | 1 |  | unit | GENESIS_2050_SOFC-bat_PkBudg500 | fuel cell | GLO | technosphere | 0 | (Unknown) | (Unknown) | (Unknown) | (Unknown) | (Unknown)
production of SOFC cathode | 1 |  | unit | GENESIS_2050_SOFC-bat_PkBudg500 | fuel cell | GLO | technosphere | 0 | (Unknown) | (Unknown) | (Unknown) | (Unknown) | (Unknown)
Activity | production of planar interconnect, current collectors, casing end plates
categories | fuel cell
code | 4277A98D24584A69A395523DA1B30C75
comment | production for 1 sofc plant, hence 6 cell stacks
location | GLO
production amount | 1
type | process
unit | unit
Exchanges
name | amount | reference product | unit | database | categories | location | type | uncertainty type | loc | scale | shape | minimum | maximum | comment
production of planar interconnect, current collectors, casing end plates | 1 |  | unit | GENESIS_2050_SOFC-bat_PkBudg500 | fuel cell | GLO | production | 0 | (Unknown) | (Unknown) | (Unknown) | (Unknown) | (Unknown) | output
market for chromium | 209.832 |  | kilogram | ecoinvent_remind_SSP2-PkBudg500_2050 | None | GLO | technosphere | 2 | 5.3463 | 0.026458 | (Unknown) | (Unknown) | (Unknown) | transport only
market for steel, chromium steel 18/8 | 121.398 |  | kilogram | ecoinvent_remind_SSP2-PkBudg500_2050 | None | GLO | technosphere | 2 | 4.7991 | 0.026458 | (Unknown) | (Unknown) | (Unknown)
market for sheet rolling, chromium steel | 121.398 |  | kilogram | ecoinvent_remind_SSP2-PkBudg500_2050 | None | GLO | technosphere | 2 | 4.7991 | 0.026458 | (Unknown) | (Unknown) | (Unknown)
Activity | production of insulated pressure vessel
categories | fuel cell
code | BD8E1DE2B8FA43C9A384D8D4CAB753C8
comment | production for 1 sofc plant, hence 6 cell stacks
location | GLO
production amount | 1
type | process
unit | unit
Exchanges
name | amount | reference product | unit | database | categories | location | type | uncertainty type | loc | scale | shape | minimum | maximum | comment
production of insulated pressure vessel | 1 |  | unit | GENESIS_2050_SOFC-bat_PkBudg500 | fuel cell | GLO | production | 0 | (Unknown) | (Unknown) | (Unknown) | (Unknown) | (Unknown) | output
market for glass wool mat | 33.648 |  | kilogram | ecoinvent_remind_SSP2-PkBudg500_2050 | None | GLO | technosphere | 2 | 3.516 | 0.026458 | (Unknown) | (Unknown) | (Unknown)
Activity | production of air system
categories | fuel cell
code | AD0C9FF530864E74823ACECE49CF5A80
comment | production for 1 sofc plant
location | GLO
production amount | 1
type | process
unit | unit
Exchanges
name | amount | reference product | unit | database | categories | location | type | uncertainty type | loc | scale | shape | minimum | maximum | comment
production of air system | 1 |  | unit | GENESIS_2050_SOFC-bat_PkBudg500 | fuel cell | GLO | production | 0 | (Unknown) | (Unknown) | (Unknown) | (Unknown) | (Unknown) | output
market for reinforcing steel | 45.1706 |  | kilogram | ecoinvent_remind_SSP2-PkBudg500_2050 | None | GLO | technosphere | 2 | 3.8104 | 0.026458 | (Unknown) | (Unknown) | (Unknown)
market for sheet rolling, steel | 45.1706 |  | kilogram | ecoinvent_remind_SSP2-PkBudg500_2050 | None | GLO | technosphere | 2 | 3.8104 | 0.026458 | (Unknown) | (Unknown) | (Unknown)
market for aluminium, cast alloy | 15.0569 |  | kilogram | ecoinvent_remind_SSP2-PkBudg500_2050 | None | GLO | technosphere | 2 | 2.7118 | 0.026458 | (Unknown) | (Unknown) | (Unknown)
market for copper, cathode | 15.0569 |  | kilogram | ecoinvent_remind_SSP2-PkBudg500_2050 | None | GLO | technosphere | 2 | 2.7118 | 0.026458 | (Unknown) | (Unknown) | (Unknown)
Activity | production of fuel blower
categories | fuel cell
code | F232F3B8528B4F988137A03EEC1E7E90
comment | production for 1 sofc plant
location | GLO
production amount | 1
type | process
unit | unit
Exchanges
name | amount | reference product | unit | database | categories | location | type | uncertainty type | loc | scale | shape | minimum | maximum | comment
production of fuel blower | 1 |  | unit | GENESIS_2050_SOFC-bat_PkBudg500 | fuel cell | GLO | production | 0 | (Unknown) | (Unknown) | (Unknown) | (Unknown) | (Unknown) | output
market for reinforcing steel | 15.194 |  | kilogram | ecoinvent_remind_SSP2-PkBudg500_2050 | None | GLO | technosphere | 2 | 2.7209 | 0.026458 | (Unknown) | (Unknown) | (Unknown)
market for sheet rolling, steel | 15.194 |  | kilogram | ecoinvent_remind_SSP2-PkBudg500_2050 | None | GLO | technosphere | 2 | 2.7209 | 0.026458 | (Unknown) | (Unknown) | (Unknown)
market for aluminium, cast alloy | 5.065 |  | kilogram | ecoinvent_remind_SSP2-PkBudg500_2050 | None | GLO | technosphere | 2 | 1.6224 | 0.026458 | (Unknown) | (Unknown) | (Unknown)
market for copper, cathode | 5.065 |  | kilogram | ecoinvent_remind_SSP2-PkBudg500_2050 | None | GLO | technosphere | 2 | 1.6224 | 0.026458 | (Unknown) | (Unknown) | (Unknown)
Activity | production of heat exchanger
categories | fuel cell
code | 3BCF2CC3F97D474C8BA5CD3E61198E9C
comment | production for 1 sofc plant hence 2 pieces (2 x 25.323 kg)
location | GLO
production amount | 1
type | process
unit | unit
Exchanges
name | amount | reference product | unit | database | categories | location | type | uncertainty type | loc | scale | shape | minimum | maximum | comment
production of heat exchanger | 1 |  | unit | GENESIS_2050_SOFC-bat_PkBudg500 | fuel cell | GLO | production | 0 | (Unknown) | (Unknown) | (Unknown) | (Unknown) | (Unknown) | output
market for steel, chromium steel 18/8 | 5.338 |  | kilogram | ecoinvent_remind_SSP2-PkBudg500_2050 | None | GLO | technosphere | 2 | 1.6749 | 0.026458 | (Unknown) | (Unknown) | (Unknown)
market for sheet rolling, chromium steel | 5.338 |  | kilogram | ecoinvent_remind_SSP2-PkBudg500_2050 | None | GLO | technosphere | 2 | 1.6749 | 0.026458 | (Unknown) | (Unknown) | (Unknown)
market for chromium | 35.726 |  | kilogram | ecoinvent_remind_SSP2-PkBudg500_2050 | None | GLO | technosphere | 2 | 3.5759 | 0.026458 | (Unknown) | (Unknown) | (Unknown)

## H2_storage
cutoff | 13 | [12 empty] | 9EF16526090D4992AD8970D2C541BE38
Activity | production of cryogenic insulated LH2 storage system
categories | H2 storage
code | B1F2965604B543BDBC0B6E13E28BB683
comment | Production of 1 cryogenic H2 insulated storage system weighting 107.7 kg according to GENESIS_LCI_H2_onboard_storage_long-term_SOFC-bat_v01.xlsx Table 1 for a lifetime of 20 years for the aircraft use
location | EUR
production amount | 1
type | process
unit | unit
Exchanges
name | amount | unit | database | categories | location | type | uncertainty type | loc | scale | shape | minimum | maximum | comments
production of cryogenic insulated LH2 storage system | 1 | unit | GENESIS_2050_SOFC-bat_PkBudg500 | None | EUR | production | 0 | 1 | (Unknown) | (Unknown) | (Unknown) | (Unknown)
production of tank | 2 | unit | GENESIS_2050_SOFC-bat_PkBudg500 | None | EUR | technosphere | 0 | 2 | (Unknown) | (Unknown) | (Unknown) | (Unknown) | liftime 10 years
production of vacuum pump | 4 | unit | GENESIS_2050_SOFC-bat_PkBudg500 | None | EUR | technosphere | 0 | 4 | (Unknown) | (Unknown) | (Unknown) | (Unknown) | lifetime 5 years
Activity | production of tank
categories | H2 storage
code | DC89F14B1A72412FA7E5D86220E14B79
comment | Production of 1 tank weighting 97.7 kg according to GENESIS_LCI_H2_onboard_storage_long-term_SOFC-bat_v01.xlsx Table 1.1
location | EUR
production amount | 1
type | process
unit | unit
Exchanges
name | amount | unit | database | categories | location | type | uncertainty type | loc | scale | shape | minimum | maximum | comments
production of tank | 1 | unit | GENESIS_2050_SOFC-bat_PkBudg500 | None | EUR | production | 0 | 1 | (Unknown) | (Unknown) | (Unknown) | (Unknown)
market for carbon fibre reinforced plastic, injection moulded | 14.7 | kilogram | ecoinvent_remind_SSP2-PkBudg500_2050 | None | GLO | technosphere | 5 | 14.7 | (Unknown) | (Unknown) | 11.76 | 17.64
market for aluminium alloy, AlMg3 | 7.5 | kilogram | ecoinvent_remind_SSP2-PkBudg500_2050 | None | GLO | technosphere | 5 | 7.5 | (Unknown) | (Unknown) | 6.75 | 8.25
market for perlite | 75.5 | kilogram | ecoinvent_remind_SSP2-PkBudg500_2050 | None | GLO | technosphere | 5 | 75.5 | (Unknown) | (Unknown) | 67.95 | 83.05
market for acetone, liquid | 0.19775 | kilogram | ecoinvent_remind_SSP2-PkBudg500_2050 | None | RER | technosphere | 5 | 0.19775 | (Unknown) | (Unknown) | 0.17798 | 0.21753 | Density 0.791 g/mL
market for kraft paper | 0.3 | kilogram | ecoinvent_remind_SSP2-PkBudg500_2050 | None | RER | technosphere | 5 | 0.3 | (Unknown) | (Unknown) | 0.27 | 0.33
market group for electricity, low voltage | 334 | kilowatt hour | ecoinvent_remind_SSP2-PkBudg500_2050 | None | EUR | technosphere | 5 | 334 | (Unknown) | (Unknown) | 300.6 | 367.4 | for machining and winding
market group for heat, district or industrial, natural gas | 2903.04 | megajoule | ecoinvent_remind_SSP2-PkBudg500_2050 | None | GLO | technosphere | 5 | 2903.04 | (Unknown) | (Unknown) | 2874.0096 | 2932.0704 | heat for cuing
Activity | production of vacuum pump
categories | H2 storage
code | 46BDA24A89D147FAB31D819C3A7EA48C
comment | Production of 1 vacuum pump weighting 10 kg according to GENESIS_LCI_H2_onboard_storage_long-term_SOFC-bat_v01.xlsx Table 1.2
location | EUR
production amount | 1
type | process
unit | unit
Exchanges
name | amount | unit | database | categories | location | type | uncertainty type | loc | scale | shape | minimum | maximum | comments
production of vacuum pump | 1 | unit | GENESIS_2050_SOFC-bat_PkBudg500 | None | EUR | production | 0 | 1 | (Unknown) | (Unknown) | (Unknown) | (Unknown)
market for steel, chromium steel 18/8, hot rolled | 9.5 | kilogram | ecoinvent_remind_SSP2-PkBudg500_2050 | None | GLO | technosphere | 2 | 2.2513 | 0.45826 | (Unknown) | (Unknown) | (Unknown)
market for electrostatic paint | 0.5 | kilogram | ecoinvent_remind_SSP2-PkBudg500_2050 | None | GLO | technosphere | 2 | -0.69315 | 0.45826 | (Unknown) | (Unknown) | (Unknown)

## 1. MOTORS AND DRIVES
cutoff | 13
Activity | production of motors and drives, SOFC-bat, Long-Term
categories | Motors and Drives
code | 194BA48D4D8F4A709F6F97DC493B7AF6
comment | Table 0 of GENESIS_LCI_power_elec_drives_Long-term, SOFC-bat_v01.xlsx
location | EUR
production amount | 1
type | process
unit | unit
Exchanges
name | amount | reference product | unit | database | categories | location | type | uncertainty type | loc | scale | shape | minimum | maximum | comment
production of motors and drives, SOFC-bat, Long-Term | 1 |  | unit | GENESIS_2050_SOFC-bat_PkBudg500 | None | EUR | production | 1 | 1 | (Unknown) | (Unknown) | (Unknown) | (Unknown) | all lifetimes are 15+
production of electric motor, SOFC-bat, Long-Term | 10 |  | unit | GENESIS_2050_SOFC-bat_PkBudg500 | None | GLO | technosphere | 1 | 1 | (Unknown) | (Unknown) | (Unknown) | (Unknown)
Activity | production of electric motor, SOFC-bat, Long-Term
categories | Motors and Drives
code | C1415A5B0DD448C8A44DE9B983D27286
comment | Table H1 of GENESIS_LCI_power_elec_drives_Long-term, SOFC-bat_v01.xlsx
location | GLO
production amount | 1
type | process
unit | unit
Exchanges
name | amount | reference product | unit | database | categories | location | type | uncertainty type | loc | scale | shape | minimum | maximum | comment
production of electric motor, SOFC-bat, Long-Term | 1 |  | unit | GENESIS_2050_SOFC-bat_PkBudg500 | None | GLO | production | 1 | 1 | (Unknown) | (Unknown) | (Unknown) | (Unknown)
production of stator and rotor, motor, SOFC-bat, Long-Term | 44.01 |  | kilogram | GENESIS_2050_SOFC-bat_PkBudg500 | None | GLO | technosphere | 2 | 3.7844 | 0.34843 | (Unknown) | (Unknown) | (Unknown)
production of bearings, motor, SOFC-bat, Long-Term | 5.19 |  | kilogram | GENESIS_2050_SOFC-bat_PkBudg500 | None | GLO | technosphere | 2 | 1.6467 | 0.34843 | (Unknown) | (Unknown) | (Unknown)
production of housing, motor, SOFC-bat, Long-Term | 19.71 |  | kilogram | GENESIS_2050_SOFC-bat_PkBudg500 | None | GLO | technosphere | 2 | 2.9811 | 0.34843 | (Unknown) | (Unknown) | (Unknown)
Activity | production of stator and rotor, motor, SOFC-bat, Long-Term
categories | Motors and Drives
code | 895719D365FC42CEB3985A243FBFBC30
comment | Table H1.1 of GENESIS_LCI_power_elec_drives_Long-term, SOFC-bat_v01.xlsx
location | GLO
production amount | 44.01
type | process
unit | kilogram
Exchanges
name | amount | reference product | unit | database | categories | location | type | uncertainty type | loc | scale | shape | minimum | maximum | comment | comment 2
production of stator and rotor, motor, SOFC-bat, Long-Term | 44.01 |  | kilogram | GENESIS_2050_SOFC-bat_PkBudg500 | None | GLO | production | 1 | 44.01 | (Unknown) | (Unknown) | (Unknown) | (Unknown)
market for steel, low-alloyed, hot rolled | 18.4 |  | kilogram | ecoinvent_remind_SSP2-PkBudg500_2050 | None | GLO | technosphere | 2 | 2.9124 | 0.36249 | (Unknown) | (Unknown) | (Unknown) | stator |  | -
market for steel, low-alloyed, hot rolled | 12.2574 |  | kilogram | ecoinvent_remind_SSP2-PkBudg500_2050 | None | GLO | technosphere | 2 | 2.5061 | 0.36249 | (Unknown) | (Unknown) | (Unknown) | rotor |  | -
market for copper, anode | 8.0805 |  | kilogram | ecoinvent_remind_SSP2-PkBudg500_2050 | None | GLO | technosphere | 2 | 2.0895 | 0.36249 | (Unknown) | (Unknown) | (Unknown) | assumption for copper coil |  | -
market for wire drawing, copper | 8.0805 |  | kilogram | ecoinvent_remind_SSP2-PkBudg500_2050 | None | GLO | technosphere | 2 | 2.0895 | 0.36249 | (Unknown) | (Unknown) | (Unknown) | assumption for copper coil |  | -
market for epoxy resin, liquid | 2.9081 |  | kilogram | ecoinvent_remind_SSP2-PkBudg500_2050 | None | RoW | technosphere | 2 | 1.0675 | 0.36249 | (Unknown) | (Unknown) | (Unknown) | Direct cooled stator, POTTING WINDING EPOXY RESIN
market for permanent magnet, for electric motor | 2.3638 |  | kilogram | ecoinvent_remind_SSP2-PkBudg500_2050 | None | GLO | technosphere | 2 | 0.86025 | 0.36249 | (Unknown) | (Unknown) | (Unknown) | assumption for Magnets, Sintered Neodymium-Iron-Boron Magnets - G48UH |  | -
market group for electricity, medium voltage | 0.52 |  | kilowatt hour | ecoinvent_remind_SSP2-PkBudg500_2050 | None | GLO | technosphere | 3 | 0.52 | 1.0702 | (Unknown) | (Unknown) | (Unknown) | Electricity, Punching of core laminations | unknown distribution type but assuming normal - since stdev is around zero | -
market group for electricity, medium voltage | 0.05 |  | kilowatt hour | ecoinvent_remind_SSP2-PkBudg500_2050 | None | GLO | technosphere | 3 | 0.05 | 1.0702 | (Unknown) | (Unknown) | (Unknown) | Electricity, Stacking and welding of stator laminations | unknown distribution type but assuming normal - since stdev is around zero | -
market group for electricity, medium voltage | 0.024 |  | kilowatt hour | ecoinvent_remind_SSP2-PkBudg500_2050 | None | GLO | technosphere | 3 | 0.024 | 1.0702 | (Unknown) | (Unknown) | (Unknown) | Electricity, Bandaging and pressing | unknown distribution type but assuming normal - since stdev is around zero | -
market group for electricity, medium voltage | 0.46 |  | kilowatt hour | ecoinvent_remind_SSP2-PkBudg500_2050 | None | GLO | technosphere | 3 | 0.46 | 1.0457 | (Unknown) | (Unknown) | (Unknown) | Electricity, Impregnation and curing | unknown distribution type but assuming normal - since stdev is around zero | -
market group for electricity, medium voltage | 0.024 |  | kilowatt hour | ecoinvent_remind_SSP2-PkBudg500_2050 | None | GLO | technosphere | 3 | 0.024 | 1.0755 | (Unknown) | (Unknown) | (Unknown) | Electricity, Wire termination | unknown distribution type but assuming normal - since stdev is around zero | -
market group for electricity, medium voltage | 0.613 |  | kilowatt hour | ecoinvent_remind_SSP2-PkBudg500_2050 | None | GLO | technosphere | 3 | 0.613 | 1.0582 | (Unknown) | (Unknown) | (Unknown) | Electricity, Turning | unknown distribution type but assuming normal - since stdev is around zero | -
treatment of waste reinforcement steel, recycling | 36.8 |  | kilogram | ecoinvent_remind_SSP2-PkBudg500_2050 | None | RoW | technosphere |  | 36.8 | 1.0582 | (Unknown) | (Unknown) | (Unknown) | assumption for treatment of steel scrap punching of core laminations | unknown distribution type but assuming normal - since stdev is around zero | -
market for steel, low-alloyed, hot rolled | 36.8 |  | kilogram | ecoinvent_remind_SSP2-PkBudg500_2050 | None | GLO | substitution |  | 36.8 | 1.0582 | (Unknown) | (Unknown) | (Unknown) | assumption for steel scrap punching of core laminations | unknown distribution type but assuming normal - since stdev is around zero | -
treatment of waste reinforcement steel, recycling | 0.232 |  | kilogram | ecoinvent_remind_SSP2-PkBudg500_2050 | None | RoW | technosphere |  | 0.232 | 1.1084 | (Unknown) | (Unknown) | (Unknown) | assumption for treatment of steel scrap stacking and welding of stator | unknown distribution type but assuming normal - since stdev is around zero | -
market for steel, low-alloyed, hot rolled | 0.232 |  | kilogram | ecoinvent_remind_SSP2-PkBudg500_2050 | None | GLO | substitution |  | 0.232 | 1.1084 | (Unknown) | (Unknown) | (Unknown) | assumption for steel scrap stacking and welding of stator | unknown distribution type but assuming normal - since stdev is around zero | -
treatment of waste reinforcement steel, recycling | 1.42 |  | kilogram | ecoinvent_remind_SSP2-PkBudg500_2050 | None | RoW | technosphere |  | 1.42 | 1.1084 | (Unknown) | (Unknown) | (Unknown) | assumption for treatment of steel scrap turning | unknown distribution type but assuming normal - since stdev is around zero | -
market for steel, low-alloyed, hot rolled | 1.42 |  | kilogram | ecoinvent_remind_SSP2-PkBudg500_2050 | None | GLO | substitution |  | 1.42 | 1.1084 | (Unknown) | (Unknown) | (Unknown) | assumption for steel scrap turning | unknown distribution type but assuming normal - since stdev is around zero | -
treatment of waste reinforcement steel, recycling | 0.43 |  | kilogram | ecoinvent_remind_SSP2-PkBudg500_2050 | None | RoW | technosphere |  | 0.43 | 1.0582 | (Unknown) | (Unknown) | (Unknown) | assumption for treatment of steel scrap punching of stainless steel rotor endplates | unknown distribution type but assuming normal - since stdev is around zero | -
market for steel, low-alloyed, hot rolled | 0.43 |  | kilogram | ecoinvent_remind_SSP2-PkBudg500_2050 | None | GLO | substitution |  | 0.43 | 1.0582 | (Unknown) | (Unknown) | (Unknown) | assumption for steel scrap punching of stainless steel rotor endplates | unknown distribution type but assuming normal - since stdev is around zero | -
treatment of electronics scrap, metals recovery in copper smelter | 0.077 | metal part of electronics scrap, in copper, anode | kilogram | ecoinvent_remind_SSP2-PkBudg500_2050 | None | RoW | technosphere |  | 0.077 | 1.1084 | (Unknown) | (Unknown) | (Unknown) | assumption for treatment of Copper scrap; Winding and phase isolation | unknown distribution type but assuming normal - since stdev is around zero | -
market for copper, anode | 0.077 |  | kilogram | ecoinvent_remind_SSP2-PkBudg500_2050 | None | GLO | substitution |  | 0.077 | 1.1084 | (Unknown) | (Unknown) | (Unknown) | assumption for Copper scrap; Winding and phase isolation | unknown distribution type but assuming normal - since stdev is around zero | -
treatment of electronics scrap, metals recovery in copper smelter | 0.036 | metal part of electronics scrap, in copper, anode | kilogram | ecoinvent_remind_SSP2-PkBudg500_2050 | None | RoW | technosphere |  | 0.036 | 1.0702 | (Unknown) | (Unknown) | (Unknown) | assumption for treatment of Copper scrap; Wire termination | unknown distribution type but assuming normal - since stdev is around zero | -
market for copper, anode | 0.036 |  | kilogram | ecoinvent_remind_SSP2-PkBudg500_2050 | None | GLO | substitution |  | 0.036 | 1.0702 | (Unknown) | (Unknown) | (Unknown) | assumption for Copper scrap; Wire termination | unknown distribution type but assuming normal - since stdev is around zero | -
Hydrocarbons, aliphatic, alkanes, unspecified | 0.026 |  | kilogram | biosphere3 | air | None | biosphere |  | 0.026 | 1.4303 | (Unknown) | (Unknown) | (Unknown) | assumption for hydrocarbons (impregnation and curing) to air | unknown distribution type but assuming normal - since stdev is around zero | -
Activity | production of bearings, motor, SOFC-bat, Long-Term
categories | Motors and Drives
code | DEA20F38768249249EE04BE5763B45C9
comment | Table H1.2 of GENESIS_LCI_power_elec_drives_Long-term, SOFC-bat_v01.xlsx
location | GLO
production amount | 5.19
type | process
unit | kilogram
Exchanges
name | amount | reference product | unit | database | categories | location | type | uncertainty type | loc | scale | shape | minimum | maximum | comment | comment 2
production of bearings, motor, SOFC-bat, Long-Term | 5.19 |  | kilogram | GENESIS_2050_SOFC-bat_PkBudg500 | None | GLO | production | 1 | 5.19 | (Unknown) | (Unknown) | (Unknown) | (Unknown)
market for steel, low-alloyed, hot rolled | 4.51 |  | kilogram | ecoinvent_remind_SSP2-PkBudg500_2050 | None | GLO | technosphere | 2 | 1.5063 | 0.34843 | (Unknown) | (Unknown) | (Unknown) | one process for Bearing; SKF_6013_2Z_PART2 - Steel-M270-35A Bearing; SKF_6013_2Z_PART3 - Steel-M270-35A Bearing_Bush_Loose_Bearing; Steel-M270-35A Bearing_Bush_Fixed_Bearing; Steel-M270-35A | -
market for aluminium, cast alloy | 0.68 |  | kilogram | ecoinvent_remind_SSP2-PkBudg500_2050 | None | GLO | technosphere | 2 | -0.38566 | 0.34843 | (Unknown) | (Unknown) | (Unknown) | asusmption for Bearing; SKF_6013_2Z_PART1-Aluminium- ENAW-AlMg4,5Mn0,7 | -
market group for electricity, medium voltage | 0.277 |  | kilowatt hour | ecoinvent_remind_SSP2-PkBudg500_2050 | None | GLO | technosphere | 3 | 0.277 | 1.2351 | (Unknown) | (Unknown) | (Unknown) | Electricity, Spline milling of 3.5 com of the shaft end | unknown distribution type but assuming normal - since stdev is around zero
market group for electricity, medium voltage | 0.069 |  | kilowatt hour | ecoinvent_remind_SSP2-PkBudg500_2050 | None | GLO | technosphere | 3 | 0.069 | 1.231 | (Unknown) | (Unknown) | (Unknown) | Electricity, Induction surface hardening of 3.5 cm of the shaft end | unknown distribution type but assuming normal - since stdev is around zero
Waste Oil, long-term, SOFC-bat | 0.045 |  | kilogram | GENESIS_2050_SOFC-bat_PkBudg500 | None | Europe without Switzerland | technosphere | 3 | 0.045 | 1.0582 | (Unknown) | (Unknown) | (Unknown) | Waste Oil, long-term, SOFC-bat, conc. share in dilution; Turning | unknown distribution type but assuming normal - since stdev is around zero
Waste Oil, long-term, SOFC-bat | 0.045 |  | kilogram | GENESIS_2050_SOFC-bat_PkBudg500 | None | Europe without Switzerland | technosphere | 3 | 0.045 | 1.2351 | (Unknown) | (Unknown) | (Unknown) | Waste Oil, long-term, SOFC-bat, conc. share in dilution; Spline milling of 3.5 com of the shaft end | unknown distribution type but assuming normal - since stdev is around zero
Activity | production of housing, motor, SOFC-bat, Long-Term
categories | Motors and Drives
code | 6ED5B483F8CC4D5C959F041571B69923
comment | Table G1.3 of GENESIS_LCI_power_elec_drives_Long-term, SOFC-bat_v01.xlsx
location | GLO
production amount | 19.71
type | process
unit | kilogram
Exchanges
name | amount | reference product | unit | database | categories | location | type | uncertainty type | loc | scale | shape | minimum | maximum | comment | comment 2
production of housing, motor, SOFC-bat, Long-Term | 19.71 |  | kilogram | GENESIS_2050_SOFC-bat_PkBudg500 | None | GLO | production | 1 | 19.71 | (Unknown) | (Unknown) | (Unknown) | (Unknown)
market for steel, low-alloyed, hot rolled | 7.15 |  | kilogram | ecoinvent_remind_SSP2-PkBudg500_2050 | None | GLO | technosphere | 2 | 1.9671 | 0.34843 | (Unknown) | (Unknown) | (Unknown) | Rotorshaft; Steel-M270-35A | -
market for aluminium, cast alloy | 12.56 |  | kilogram | ecoinvent_remind_SSP2-PkBudg500_2050 | None | GLO | technosphere | 2 | 2.5305 | 0.34843 | (Unknown) | (Unknown) | (Unknown) | one process for A_Shield; Aluminium- ENAW-AlMg4,5Mn0,7 B_Shield; Aluminium- ENAW-AlMg4,5Mn0,7 Cooling housing; Aluminium- ENAW-AlMg4,5Mn0,7 Cylinder housing; Aluminium- ENAW-AlMg4,5Mn0,7 Contact housing; Aluminium- ENAW-AlMg4,5Mn0,7 | -
market group for electricity, medium voltage | 3.187 |  | kilowatt hour | ecoinvent_remind_SSP2-PkBudg500_2050 | None | GLO | technosphere | 3 | 3.187 | 1.0748 | (Unknown) | (Unknown) | (Unknown) | Electricity, Istacking of rotor laminations, magnet mounting and fixation | unknown distribution type but assuming normal - since stdev is around zero
market group for electricity, medium voltage | 0.005 |  | kilowatt hour | ecoinvent_remind_SSP2-PkBudg500_2050 | None | GLO | technosphere | 3 | 0.005 | 1.0582 | (Unknown) | (Unknown) | (Unknown) | Electricity, Punching of stainless steel rotor endplates | unknown distribution type but assuming normal - since stdev is around zero
market group for electricity, medium voltage | 0.042 |  | kilowatt hour | ecoinvent_remind_SSP2-PkBudg500_2050 | None | GLO | technosphere | 3 | 0.042 | 1.0702 | (Unknown) | (Unknown) | (Unknown) | Electricity, Assembling and pressing the rotor package onto shaft | unknown distribution type but assuming normal - since stdev is around zero
market group for electricity, medium voltage | 0.008 |  | kilowatt hour | ecoinvent_remind_SSP2-PkBudg500_2050 | None | GLO | technosphere | 3 | 0.008 | 1.0702 | (Unknown) | (Unknown) | (Unknown) | Electricity, Balancing | unknown distribution type but assuming normal - since stdev is around zero
market group for electricity, medium voltage | 2.1 |  | kilowatt hour | ecoinvent_remind_SSP2-PkBudg500_2050 | None | GLO | technosphere | 3 | 2.1 | 1.0582 | (Unknown) | (Unknown) | (Unknown) | Electricity, Machining of housing parts | unknown distribution type but assuming normal - since stdev is around zero
market group for electricity, medium voltage | 0.87 |  | kilowatt hour | ecoinvent_remind_SSP2-PkBudg500_2050 | None | GLO | technosphere | 3 | 0.87 | 1.0702 | (Unknown) | (Unknown) | (Unknown) | Electricity, Cleaning | unknown distribution type but assuming normal - since stdev is around zero
market group for electricity, medium voltage | 1.29 |  | kilowatt hour | ecoinvent_remind_SSP2-PkBudg500_2050 | None | GLO | technosphere | 3 | 1.29 | 1.0702 | (Unknown) | (Unknown) | (Unknown) | Electricity, Painting | unknown distribution type but assuming normal - since stdev is around zero
market group for electricity, medium voltage | 3.6 |  | kilowatt hour | ecoinvent_remind_SSP2-PkBudg500_2050 | None | GLO | technosphere | 2 | 3.6 | 1.0582 | (Unknown) | (Unknown) | (Unknown) | Electricity, Technical building services - basic functions
market group for electricity, medium voltage | 2.9 |  | kilowatt hour | ecoinvent_remind_SSP2-PkBudg500_2050 | None | GLO | technosphere | 2 | 2.9 | 1.0582 | (Unknown) | (Unknown) | (Unknown) | Electricity, Technical building services - general work
market group for electricity, medium voltage | 1.7 |  | kilowatt hour | ecoinvent_remind_SSP2-PkBudg500_2050 | None | GLO | technosphere | 2 | 1.7 | 1.0582 | (Unknown) | (Unknown) | (Unknown) | Electricity, Technical building services - compressed air
market group for electricity, medium voltage | 0.7 |  | kilowatt hour | ecoinvent_remind_SSP2-PkBudg500_2050 | None | GLO | technosphere | 2 | 0.7 | 1.0582 | (Unknown) | (Unknown) | (Unknown) | Electricity, Technical building services - compressed air | unknown distribution type but assuming normal - since stdev is around zero
market for aluminium, cast alloy | 1.12 |  | kilogram | ecoinvent_remind_SSP2-PkBudg500_2050 | None | GLO | substitution | 3 | 1.12 | 1.1116 | (Unknown) | (Unknown) | (Unknown) | Aluminum scrap, Machining of housing parts | unknown distribution type but assuming normal - since stdev is around zero
treatment of aluminium scrap, post-consumer, by collecting, sorting, cleaning, pressing | 1.12 |  | kilogram | ecoinvent_remind_SSP2-PkBudg500_2050 | None | RoW | technosphere | 3 | 1.12 | 1.1116 | (Unknown) | (Unknown) | (Unknown) | treatment for Aluminum scrap, Machining of housing parts | unknown distribution type but assuming normal - since stdev is around zero
treatment of aluminium scrap, post-consumer, prepared for recycling, at refiner | 1.12 | aluminium, cast alloy | kilogram | ecoinvent_remind_SSP2-PkBudg500_2050 | None | RoW | technosphere | 3 | 1.12 | 1.1116 | (Unknown) | (Unknown) | (Unknown) | treatment for Aluminum scrap, Machining of housing parts | unknown distribution type but assuming normal - since stdev is around zero
Waste Oil, long-term, SOFC-bat | 3.661 |  | kilogram | GENESIS_2050_SOFC-bat_PkBudg500 | None | Europe without Switzerland | technosphere | 3 | 3.661 | 1.0582 | (Unknown) | (Unknown) | (Unknown) | Waste Oil, long-term, SOFC-bat, conc. share in dilution, Machining of housing parts | unknown distribution type but assuming normal - since stdev is around zero
NMVOC, non-methane volatile organic compounds, unspecified origin | 0.212 |  | kilogram | biosphere3 | air | None | biosphere | 3 | 0.212 | 1.2292 | (Unknown) | (Unknown) | (Unknown) | VOC; Painting

## 2.POWER ELECTRONICS
cutoff | 13
Activity | production of power electronics, SOFC-bat, Long-Term
categories | Power plant
code | B776EC69F5B34E77B79F6BC8AB4F546F
comment | Table 0 of GENESIS_LCI_power_elec_drives_Long-term, SOFC-bat_v01.xlsx. 1 unit corresponds to 226.91 kg of power electronics
location | EUR
production amount | 1
type | process
unit | unit
Exchanges
name | amount | unit | database | categories | location | type | uncertainty type | loc | scale | shape | minimum | maximum
production of power electronics, SOFC-bat, Long-Term | 1 | unit | GENESIS_2050_SOFC-bat_PkBudg500 | None | EUR | production | 1 | 1 | (Unknown) | (Unknown) | (Unknown) | (Unknown) |  | weight 1 unit |  | Specified nominal power
Production of non-isolating unidirectional fuel cell DC/DC converter | 2 | unit | GENESIS_2050_SOFC-bat_PkBudg500 | None | EUR | technosphere | 2 | 0.69315 | 0.039051 | (Unknown) | (Unknown) | (Unknown) | C | 16.55 | kg | 1236 | kW | done
production of DC/AC grid inverter, SOFC-bat, Long-Term | 2 | unit | GENESIS_2050_SOFC-bat_PkBudg500 | None | EUR | technosphere | 2 | 0.69315 | 0.039051 | (Unknown) | (Unknown) | (Unknown) | A | 4.4 | kg | 30 | kW | same
production of isolating DC/DC grid converter, SOFC-bat, Long-Term | 5 | unit | GENESIS_2050_SOFC-bat_PkBudg500 | None | EUR | technosphere | 2 | 1.6094 | 0.039051 | (Unknown) | (Unknown) | (Unknown) | B | 4.4 | kg | 11.2 | kW | same
production of motor traction drive inverter DCAC, SOFC-bat, Long-Term | 10 | unit | GENESIS_2050_SOFC-bat_PkBudg500 | None | EUR | technosphere | 2 | 2.3026 | 0.039051 | (Unknown) | (Unknown) | (Unknown) | D | 11.6 | kg | 600 | kW | same
production of bidirectional battery DCDC converter, SOFC-bat, Long-Term | 2 | unit | GENESIS_2050_SOFC-bat_PkBudg500 | None | EUR | technosphere | 2 | 0.69315 | 0.039051 | (Unknown) | (Unknown) | (Unknown) | E | 36.6 | kg | 2255 | Kw

## 2. ALL Waste processes
cutoff | 13
Activity | Solder paste waste, long-term, SOFC-bat | [12 empty] | this sheet is the same for each component
categories | Power electronics
code | 21CDDDDA739B465F8574BAAA885816D2
comment | negative
location | Europe without Switzerland
production amount | 1
type | process
unit | kilogram
Exchanges
name | amount | unit | database | categories | location | type | uncertainty type | loc | scale | shape | minimum | maximum | comment
Solder paste waste, long-term, SOFC-bat | 1 | kilogram | GENESIS_2050_SOFC-bat_PkBudg500 | None | Europe without Switzerland | production | 1 | 1 | (Unknown) | (Unknown) | (Unknown) | (Unknown)
market for spent solvent mixture | -1 | kilogram | ecoinvent_remind_SSP2-PkBudg500_2050 | None | Europe without Switzerland | technosphere | 1 | 1 | (Unknown) | (Unknown) | (Unknown) | (Unknown)
Activity | Hazardous waste incineration, long-term, SOFC-bat
categories | Power electronics
code | 9D952BF65C6A48868129C5A1B5E4B209
comment | negative
location | Europe without Switzerland
production amount | 1
type | process
unit | kilogram
Exchanges
name | amount | unit | database | categories | location | type | uncertainty type | loc | scale | shape | minimum | maximum | comment
Hazardous waste incineration, long-term, SOFC-bat | 1 | kilogram | GENESIS_2050_SOFC-bat_PkBudg500 | None | Europe without Switzerland | production | 1 | 1 | (Unknown) | (Unknown) | (Unknown) | (Unknown)
market for hazardous waste, for incineration | -1 | kilogram | ecoinvent_remind_SSP2-PkBudg500_2050 | None | Europe without Switzerland | technosphere | 1 | 1 | (Unknown) | (Unknown) | (Unknown) | (Unknown)
Activity | Waste Oil, long-term, SOFC-bat
categories | Power electronics
code | 3250EE8055324107B436F0B99B095E26
comment | negative
location | Europe without Switzerland
production amount | 1
type | process
unit | kilogram
Exchanges
name | amount | unit | database | categories | location | type | uncertainty type | loc | scale | shape | minimum | maximum | comment
Waste Oil, long-term, SOFC-bat | 1 | kilogram | GENESIS_2050_SOFC-bat_PkBudg500 | None | Europe without Switzerland | production | 1 | 1 | (Unknown) | (Unknown) | (Unknown) | (Unknown)
market for waste mineral oil | -1 | kilogram | ecoinvent_remind_SSP2-PkBudg500_2050 | None | RoW | technosphere | 1 | 1 | (Unknown) | (Unknown) | (Unknown) | (Unknown)

## 2. ALL Driver Board
cutoff | 14
Activity | production of driver board, assembled, long-term, SOFC-bat | [13 empty] | this sheet is the same for each component
categories | Power electronics
code | F6F0EA71DEF04BF7811376CD29013FD1
comment | Based on Scalable power electronic inverter unit LCI Model, version 1.01 from Nörderlof et al.
location | EUR
production amount | 0.077844
type | process
unit | kilogram
Exchanges
name | amount | reference product | unit | database | categories | location | type | uncertainty type | loc | scale | shape | minimum | maximum | comment
production of driver board, assembled, long-term, SOFC-bat | 0.077844 |  | kilogram | GENESIS_2050_SOFC-bat_PkBudg500 | None | EUR | production | 1 | 0.077844 | (Unknown) | (Unknown) | (Unknown) | (Unknown)
production of driver board, unassembled, long-term, SOFC-bat | 1 |  | unit | GENESIS_2050_SOFC-bat_PkBudg500 | None | EUR | technosphere | 1 | 1 | (Unknown) | (Unknown) | (Unknown) | (Unknown)
market group for electricity, medium voltage | 1.02 |  | kilowatt hour | ecoinvent_remind_SSP2-PkBudg500_2050 | None | EUR | technosphere | 2 | 0.019803 | 0.037749 | (Unknown) | (Unknown) | (Unknown)
market for dipropylene glycol monomethyl ether | 0.0014 |  | kilogram | ecoinvent_remind_SSP2-PkBudg500_2050 | None | RER | technosphere | 2 | -6.5713 | 0.037749 | (Unknown) | (Unknown) | (Unknown)
market for monoethanolamine | 0.0002 |  | kilogram | ecoinvent_remind_SSP2-PkBudg500_2050 | None | GLO | technosphere | 2 | -8.5172 | 0.037749 | (Unknown) | (Unknown) | (Unknown)
market for water, deionised | 0.0071 |  | kilogram | ecoinvent_remind_SSP2-PkBudg500_2050 | None | Europe without Switzerland | technosphere | 2 | -4.9477 | 0.037749 | (Unknown) | (Unknown) | (Unknown)
market for nitrogen, liquid | 1.4 |  | kilogram | ecoinvent_remind_SSP2-PkBudg500_2050 | None | RER | technosphere | 2 | 0.33647 | 0.037749 | (Unknown) | (Unknown) | (Unknown)
market for solder, paste, Sn95.5Ag3.9Cu0.6, for electronics industry | 0.002 |  | kilogram | ecoinvent_remind_SSP2-PkBudg500_2050 | None | GLO | technosphere | 2 | -6.2146 | 0.037749 | (Unknown) | (Unknown) | (Unknown)
market for isohexane | 0.003 |  | kilogram | ecoinvent_remind_SSP2-PkBudg500_2050 | None | GLO | technosphere | 2 | -5.8091 | 0.037749 | (Unknown) | (Unknown) | (Unknown)
market for benzaldehyde | 0.0003 |  | kilogram | ecoinvent_remind_SSP2-PkBudg500_2050 | None | RER | technosphere | 2 | -8.1117 | 0.037749 | (Unknown) | (Unknown) | (Unknown)
market for [thio]carbamate-compound | 0.0015 |  | kilogram | ecoinvent_remind_SSP2-PkBudg500_2050 | None | GLO | technosphere | 2 | -6.5023 | 0.037749 | (Unknown) | (Unknown) | (Unknown)
market for butyl acetate | 0.0005 |  | kilogram | ecoinvent_remind_SSP2-PkBudg500_2050 | None | RER | technosphere | 2 | -7.6009 | 0.037749 | (Unknown) | (Unknown) | (Unknown)
Ethanol | 9e-05 |  | kilogram | biosphere3 | air | None | biosphere | 2 | -9.3157 | 0.037749 | (Unknown) | (Unknown) | (Unknown)
NMVOC, non-methane volatile organic compounds, unspecified origin | 0.0034 |  | kilogram | biosphere3 | air | None | biosphere | 2 | -5.684 | 0.037749 | (Unknown) | (Unknown) | (Unknown)
Solder paste waste, long-term, SOFC-bat | 0.0014 |  | kilogram | GENESIS_2050_SOFC-bat_PkBudg500 | None | Europe without Switzerland | technosphere | 2 | -6.5713 | 0.037749 | (Unknown) | (Unknown) | (Unknown)
Hazardous waste incineration, long-term, SOFC-bat | 6e-05 |  | kilogram | GENESIS_2050_SOFC-bat_PkBudg500 | None | Europe without Switzerland | technosphere | 2 | -9.7212 | 0.037749 | (Unknown) | (Unknown) | (Unknown)
Activity | production of driver board, unassembled, long-term, SOFC-bat
categories | Power electronics
code | 021AF98CA1FC4C43BE69ABF762E51A81
comment | Based on Scalable power electronic inverter unit LCI Model, version 1.01 from Nörderlof et al.
location | EUR
production amount | 1
type | process
unit | unit
Exchanges
name | amount | reference product | unit | database | categories | location | type | uncertainty type | loc | scale | shape | minimum | maximum | comment
production of driver board, unassembled, long-term, SOFC-bat | 1 |  | unit | GENESIS_2050_SOFC-bat_PkBudg500 | None | EUR | production | 1 | 1 | (Unknown) | (Unknown) | (Unknown) | (Unknown)
printed wiring board production, for surface mounting, Pb free surface | 0.015 |  | square meter | ecoinvent_remind_SSP2-PkBudg500_2050 | None | GLO | technosphere | 2 | -4.1997 | 0.028723 | (Unknown) | (Unknown) | (Unknown) |  |  | dm² | 1.5 | m2 | 0.015
market for capacitor, electrolyte type, < 2cm height | 0.0028 |  | kilogram | ecoinvent_remind_SSP2-PkBudg500_2050 | None | GLO | technosphere | 2 | -5.8781 | 0.028723 | (Unknown) | (Unknown) | (Unknown) |  |  | g | 2.8 | kg | 0.0028
market for capacitor, for surface-mounting | 0.0022 |  | kilogram | ecoinvent_remind_SSP2-PkBudg500_2050 | None | GLO | technosphere | 2 | -6.1193 | 0.028723 | (Unknown) | (Unknown) | (Unknown) |  |  | g | 2.2 | kg | 0.0022
market for capacitor, tantalum-, for through-hole mounting | 0.0022 |  | kilogram | ecoinvent_remind_SSP2-PkBudg500_2050 | None | GLO | technosphere | 2 | -6.1193 | 0.028723 | (Unknown) | (Unknown) | (Unknown) |  |  | g | 2.2 | kg | 0.0022
market for electric connector, wire clamp | 0.018 |  | kilogram | ecoinvent_remind_SSP2-PkBudg500_2050 | None | GLO | technosphere | 2 | -4.0174 | 0.028723 | (Unknown) | (Unknown) | (Unknown) |  |  | g | 18 | kg | 0.018
market for light emitting diode | 9e-06 |  | kilogram | ecoinvent_remind_SSP2-PkBudg500_2050 | None | GLO | technosphere | 2 | -11.6183 | 0.028723 | (Unknown) | (Unknown) | (Unknown) |  |  | mg | 9 | kg | 9e-06
market for diode, glass-, for surface-mounting | 0.0038 |  | kilogram | ecoinvent_remind_SSP2-PkBudg500_2050 | None | GLO | technosphere | 2 | -5.5728 | 0.028723 | (Unknown) | (Unknown) | (Unknown) |  |  | g | 3.8 | kg | 0.0038
market for integrated circuit, logic type | 0.0037 |  | kilogram | ecoinvent_remind_SSP2-PkBudg500_2050 | None | GLO | technosphere | 2 | -5.5994 | 0.028723 | (Unknown) | (Unknown) | (Unknown) |  |  | g | 3.7 | kg | 0.0037
market for inductor, miniature radio frequency chip | 3.5e-05 |  | kilogram | ecoinvent_remind_SSP2-PkBudg500_2050 | None | GLO | technosphere | 2 | -10.2602 | 0.028723 | (Unknown) | (Unknown) | (Unknown) |  |  | mg | 35 | kg | 3.5e-05
market for resistor, surface-mounted | 0.001 |  | kilogram | ecoinvent_remind_SSP2-PkBudg500_2050 | None | GLO | technosphere | 2 | -6.9078 | 0.028723 | (Unknown) | (Unknown) | (Unknown) |  |  | g | 1 | kg | 0.001
market for transformer, low voltage use | 0.03 |  | kilogram | ecoinvent_remind_SSP2-PkBudg500_2050 | None | GLO | technosphere | 2 | -3.5066 | 0.028723 | (Unknown) | (Unknown) | (Unknown) |  |  | g | 30 | kg | 0.03
market for transistor, surface-mounted | 0.0013 |  | kilogram | ecoinvent_remind_SSP2-PkBudg500_2050 | None | GLO | technosphere | 2 | -6.6454 | 0.028723 | (Unknown) | (Unknown) | (Unknown) |  |  | g | 1.3 | kg | 0.0013

## 2. ALL Logic Board
cutoff | 14
Activity | production of logic board, assembled, with connector, long-term, SOFC-bat | [13 empty] | this sheet is the same for each component
categories | Power electronics
code | 9BF94A2B5AEB46DBA4FD42DC406A270E
comment | Based on Scalable power electronic inverter unit LCI Model, version 1.01 from Nörderlof et al.
location | EUR
production amount | 0.098095
type | process
unit | kilogram
Exchanges
name | amount | reference product | unit | database | categories | location | type | uncertainty type | loc | scale | shape | minimum | maximum | comment
production of logic board, assembled, with connector, long-term, SOFC-bat | 0.098095 |  | kilogram | GENESIS_2050_SOFC-bat_PkBudg500 | None | EUR | production | 1 | 0.098095 | (Unknown) | (Unknown) | (Unknown) | (Unknown) |  |  | here kilograms are required for further assembly, I assume the square meterage and weight correspond
production of logic board, assembled, without connector, long-term, SOFC-bat | 0.0007 |  | square meter | GENESIS_2050_SOFC-bat_PkBudg500 | None | EUR | technosphere | 2 | -7.2644 | 0.028723 | (Unknown) | (Unknown) | (Unknown) |  |  | m² | 0.0007 | 0.0007 | m2
market for electric connector, peripheral component interconnect buss | 0.049 |  | kilogram | ecoinvent_remind_SSP2-PkBudg500_2050 | None | GLO | technosphere | 2 | -3.0159 | 0.058523 | (Unknown) | (Unknown) | (Unknown) |  |  | g | 49 | 0.049 | kg
market for solder, paste, Sn95.5Ag3.9Cu0.6, for electronics industry | 0.00031 |  | kilogram | ecoinvent_remind_SSP2-PkBudg500_2050 | None | GLO | technosphere | 2 | -8.0789 | 0.058523 | (Unknown) | (Unknown) | (Unknown) |  |  | g | 0.31 | 0.00031 | kg
market group for electricity, medium voltage | 0.05 |  | kilowatt hour | ecoinvent_remind_SSP2-PkBudg500_2050 | None | RER | technosphere | 2 | -2.9957 | 0.037749 | (Unknown) | (Unknown) | (Unknown) |  |  | kWh | 0.05 | 0.05 | kWh
market for adipic acid | 7e-06 |  | kilogram | ecoinvent_remind_SSP2-PkBudg500_2050 | None | GLO | technosphere | 2 | -11.8696 | 0.037749 | (Unknown) | (Unknown) | (Unknown) |  |  | g | 0.007 | 7e-06 | kg
market for water, deionised | 0.000126 |  | kilogram | ecoinvent_remind_SSP2-PkBudg500_2050 | None | Europe without Switzerland | technosphere | 2 | -8.9792 | 0.037749 | (Unknown) | (Unknown) | (Unknown) |  |  | g | 0.126 | 0.000126 | kg
market for nitrogen, liquid | 0.015 |  | kilogram | ecoinvent_remind_SSP2-PkBudg500_2050 | None | RER | technosphere | 2 | -4.1997 | 0.037749 | (Unknown) | (Unknown) | (Unknown) |  |  | kg | 0.015 | 0.015 | kg
Activity | production of logic board, assembled, without connector, long-term, SOFC-bat
categories | Power electronics
code | B8E1523A3B1A4E268020023263C8E8A6
comment | Based on Scalable power electronic inverter unit LCI Model, version 1.01 from Nörderlof et al.
location | EUR
production amount | 0.007
type | process
unit | square meter
Exchanges
name | amount | reference product | unit | database | categories | location | type | uncertainty type | loc | scale | shape | minimum | maximum | comment
production of logic board, assembled, without connector, long-term, SOFC-bat | 0.007 |  | square meter | GENESIS_2050_SOFC-bat_PkBudg500 | None | EUR | production | 1 | 0.007 | (Unknown) | (Unknown) | (Unknown) | (Unknown)
production of logic board, unassembled, long-term, SOFC-bat | 1 |  | unit | GENESIS_2050_SOFC-bat_PkBudg500 | None | EUR | technosphere | 1 | 1 | (Unknown) | (Unknown) | (Unknown) | (Unknown)
market group for electricity, medium voltage | 1.02 |  | kilowatt hour | ecoinvent_remind_SSP2-PkBudg500_2050 | None | EUR | technosphere | 2 | 0.019803 | 0.037749 | (Unknown) | (Unknown) | (Unknown)
market for dipropylene glycol monomethyl ether | 0.0014 |  | kilogram | ecoinvent_remind_SSP2-PkBudg500_2050 | None | RER | technosphere | 2 | -6.5713 | 0.037749 | (Unknown) | (Unknown) | (Unknown)
market for monoethanolamine | 0.0002 |  | kilogram | ecoinvent_remind_SSP2-PkBudg500_2050 | None | GLO | technosphere | 2 | -8.5172 | 0.037749 | (Unknown) | (Unknown) | (Unknown)
market for water, deionised | 0.0071 |  | kilogram | ecoinvent_remind_SSP2-PkBudg500_2050 | None | Europe without Switzerland | technosphere | 2 | -4.9477 | 0.037749 | (Unknown) | (Unknown) | (Unknown)
market for nitrogen, liquid | 1.4 |  | kilogram | ecoinvent_remind_SSP2-PkBudg500_2050 | None | RER | technosphere | 2 | 0.33647 | 0.037749 | (Unknown) | (Unknown) | (Unknown)
market for solder, paste, Sn95.5Ag3.9Cu0.6, for electronics industry | 0.002 |  | kilogram | ecoinvent_remind_SSP2-PkBudg500_2050 | None | GLO | technosphere | 2 | -6.2146 | 0.037749 | (Unknown) | (Unknown) | (Unknown)
market for isohexane | 0.003 |  | kilogram | ecoinvent_remind_SSP2-PkBudg500_2050 | None | GLO | technosphere | 2 | -5.8091 | 0.037749 | (Unknown) | (Unknown) | (Unknown)
market for benzaldehyde | 0.0003 |  | kilogram | ecoinvent_remind_SSP2-PkBudg500_2050 | None | RER | technosphere | 2 | -8.1117 | 0.037749 | (Unknown) | (Unknown) | (Unknown)
market for [thio]carbamate-compound | 0.0015 |  | kilogram | ecoinvent_remind_SSP2-PkBudg500_2050 | None | GLO | technosphere | 2 | -6.5023 | 0.037749 | (Unknown) | (Unknown) | (Unknown)
market for butyl acetate | 0.0005 |  | kilogram | ecoinvent_remind_SSP2-PkBudg500_2050 | None | RER | technosphere | 2 | -7.6009 | 0.037749 | (Unknown) | (Unknown) | (Unknown)
Ethanol | 9e-05 |  | kilogram | biosphere3 | air | None | biosphere | 2 | -9.3157 | 0.037749 | (Unknown) | (Unknown) | (Unknown)
NMVOC, non-methane volatile organic compounds, unspecified origin | 0.0034 |  | kilogram | biosphere3 | air | None | biosphere | 2 | -5.684 | 0.037749 | (Unknown) | (Unknown) | (Unknown)
Solder paste waste, long-term, SOFC-bat | 0.0014 |  | kilogram | GENESIS_2050_SOFC-bat_PkBudg500 | None | Europe without Switzerland | technosphere | 2 | -6.5713 | 0.037749 | (Unknown) | (Unknown) | (Unknown)
Hazardous waste incineration, long-term, SOFC-bat | 6e-05 |  | kilogram | GENESIS_2050_SOFC-bat_PkBudg500 | None | Europe without Switzerland | technosphere | 2 | -9.7212 | 0.037749 | (Unknown) | (Unknown) | (Unknown)
Activity | production of logic board, unassembled, long-term, SOFC-bat
categories | Power electronics
code | 33F77102707E4748BDBE8146C3A7461E
comment | Based on Scalable power electronic inverter unit LCI Model, version 1.01 from Nörderlof et al.
location | EUR
production amount | 1
type | process
unit | unit
Exchanges
name | amount | reference product | unit | database | categories | location | type | uncertainty type | loc | scale | shape | minimum | maximum | comment
production of logic board, unassembled, long-term, SOFC-bat | 1 |  | unit | GENESIS_2050_SOFC-bat_PkBudg500 | None | EUR | production | 1 | 1 | (Unknown) | (Unknown) | (Unknown) | (Unknown)
printed wiring board production, for surface mounting, Pb free surface | 0.007 |  | square meter | ecoinvent_remind_SSP2-PkBudg500_2050 | None | GLO | technosphere | 2 | -4.9618 | 0.028723 | (Unknown) | (Unknown) | (Unknown) |  |  | dm² | 0.7 | m2 | 0.007
market for capacitor, electrolyte type, < 2cm height | 0.0037 |  | kilogram | ecoinvent_remind_SSP2-PkBudg500_2050 | None | GLO | technosphere | 2 | -5.5994 | 0.028723 | (Unknown) | (Unknown) | (Unknown) |  |  | g | 3.7 | kg | 0.0037
market for capacitor, for surface-mounting | 0.0019 |  | kilogram | ecoinvent_remind_SSP2-PkBudg500_2050 | None | GLO | technosphere | 2 | -6.2659 | 0.028723 | (Unknown) | (Unknown) | (Unknown) |  |  | g | 1.9 | kg | 0.0019
market for electric connector, wire clamp | 0.0048 |  | kilogram | ecoinvent_remind_SSP2-PkBudg500_2050 | None | GLO | technosphere | 2 | -5.3391 | 0.028723 | (Unknown) | (Unknown) | (Unknown) |  |  | g | 4.8 | kg | 0.0048
market for switch, toggle type | 0.0003 |  | kilogram | ecoinvent_remind_SSP2-PkBudg500_2050 | None | GLO | technosphere | 2 | -8.1117 | 0.028723 | (Unknown) | (Unknown) | (Unknown) |  |  | mg | 300 | kg | 0.0003
market for light emitting diode | 1.1e-05 |  | kilogram | ecoinvent_remind_SSP2-PkBudg500_2050 | None | GLO | technosphere | 2 | -11.4176 | 0.028723 | (Unknown) | (Unknown) | (Unknown) |  |  | mg | 11 | kg | 1.1e-05
market for diode, glass-, for surface-mounting | 0.00054 |  | kilogram | ecoinvent_remind_SSP2-PkBudg500_2050 | None | GLO | technosphere | 2 | -7.5239 | 0.028723 | (Unknown) | (Unknown) | (Unknown) |  |  | mg | 540 | kg | 0.00054
market for integrated circuit, logic type | 0.0065 |  | kilogram | ecoinvent_remind_SSP2-PkBudg500_2050 | None | GLO | technosphere | 2 | -5.036 | 0.028723 | (Unknown) | (Unknown) | (Unknown) |  |  | g | 6.5 | kg | 0.0065
market for integrated circuit, memory type | 3.6e-05 |  | kilogram | ecoinvent_remind_SSP2-PkBudg500_2050 | None | GLO | technosphere | 2 | -10.232 | 0.028723 | (Unknown) | (Unknown) | (Unknown) |  |  | mg | 36 | kg | 3.6e-05
market for inductor, miniature radio frequency chip | 0.00035 |  | kilogram | ecoinvent_remind_SSP2-PkBudg500_2050 | None | GLO | technosphere | 2 | -7.9576 | 0.028723 | (Unknown) | (Unknown) | (Unknown) |  |  | mg | 350 | kg | 0.00035
market for inductor, low value multilayer chip | 1.8e-05 |  | kilogram | ecoinvent_remind_SSP2-PkBudg500_2050 | None | GLO | technosphere | 2 | -10.9251 | 0.028723 | (Unknown) | (Unknown) | (Unknown) |  |  | mg | 18 | kg | 1.8e-05
market for inductor, ring core choke type | 0.0057 |  | kilogram | ecoinvent_remind_SSP2-PkBudg500_2050 | None | GLO | technosphere | 2 | -5.1673 | 0.028723 | (Unknown) | (Unknown) | (Unknown) |  |  | g | 5.7 | kg | 0.0057
market for resistor, surface-mounted | 0.0003 |  | kilogram | ecoinvent_remind_SSP2-PkBudg500_2050 | None | GLO | technosphere | 2 | -8.1117 | 0.028723 | (Unknown) | (Unknown) | (Unknown) |  |  | mg | 300 | kg | 0.0003
market for transistor, surface-mounted | 0.00054 |  | kilogram | ecoinvent_remind_SSP2-PkBudg500_2050 | None | GLO | technosphere | 2 | -7.5239 | 0.028723 | (Unknown) | (Unknown) | (Unknown) |  |  | mg | 540 | kg | 0.00054

## 2A. DCAC GRID INVERTER
cutoff | 13
Activity | production of DC/AC grid inverter, SOFC-bat, Long-Term
categories | Power electronics
code | 33F69B34F5BD4E1FBC6F2AD3F1B8CF9F
comment | Table B1 of GENESIS_LCI_power_elec_drives_Long-term, SOFC-bat_v01.xlsx. 1 unit corresponds to 4.4 kg of DC/AC grid inverter
location | EUR
production amount | 1
type | process
unit | unit
Exchanges
name | amount | unit | database | categories | location | type | uncertainty type | loc | scale | shape | minimum | maximum | comment
production of DC/AC grid inverter, SOFC-bat, Long-Term | 1 | unit | GENESIS_2050_SOFC-bat_PkBudg500 | None | EUR | production | 1 | 1 | (Unknown) | (Unknown) | (Unknown) | (Unknown) |  | -
production of driver board, assembled, long-term, SOFC-bat | 0.077844 | kilogram | GENESIS_2050_SOFC-bat_PkBudg500 | None | EUR | technosphere | 1 | 0.077844 | (Unknown) | (Unknown) | (Unknown) | (Unknown) |  | - | g | 78 | kilogram | 0.078
production of logic board, assembled, with connector, long-term, SOFC-bat | 0.098095 | kilogram | GENESIS_2050_SOFC-bat_PkBudg500 | None | EUR | technosphere | 1 | 0.098095 | (Unknown) | (Unknown) | (Unknown) | (Unknown) |  | - | g | 98 | kilogram | 0.098
capacitor production, auxilliaries and energy use | 0.26748 | kilogram | ecoinvent_remind_SSP2-PkBudg500_2050 | None | GLO | technosphere | 1 | 0.26748 | (Unknown) | (Unknown) | (Unknown) | (Unknown) |  | - | kg | 0.1 | kilogram | 0.1
production of IGBT power module, complete, DCAC grid inverter, SOFC-bat, Long-Term | 0.31379 | kilogram | GENESIS_2050_SOFC-bat_PkBudg500 | None | EUR | technosphere | 1 | 0.31379 | (Unknown) | (Unknown) | (Unknown) | (Unknown) |  | - | kg | 0.9 | kilogram | 0.9
production of Galvanized terminals, screws and washers, DCAC grid inverter, SOFC-bat, Long-Term | 0.049 | square meter | GENESIS_2050_SOFC-bat_PkBudg500 | None | EUR | technosphere | 1 | 0.049 | (Unknown) | (Unknown) | (Unknown) | (Unknown) |  | - | g | 245 | square meter | 0.049 | 0.2 | m2/kg
production of plated cable glands, DCAC grid inverter, SOFC-bat, Long-Term | 0.38606 | kilogram | GENESIS_2050_SOFC-bat_PkBudg500 | None | EUR | technosphere | 1 | 0.38606 | (Unknown) | (Unknown) | (Unknown) | (Unknown) |  | - | g | 507 | kilogram | 0.507
market for nylon 6, glass-filled | 0.00398 | kilogram | ecoinvent_remind_SSP2-PkBudg500_2050 | None | RER | technosphere | 1 | 0.00398 | (Unknown) | (Unknown) | (Unknown) | (Unknown) | Lamellar inserts(for glands) | - | g | 3 | kilogram | 0.003
market for silicone product | 0.01592 | kilogram | ecoinvent_remind_SSP2-PkBudg500_2050 | None | RER | technosphere | 1 | 0.01592 | (Unknown) | (Unknown) | (Unknown) | (Unknown) | O-rings and gland seals (for glands) | - | g | 16 | kilogram | 0.016
market for silicone product | 0.002 | kilogram | ecoinvent_remind_SSP2-PkBudg500_2050 | None | RER | technosphere | 1 | 0.002 | (Unknown) | (Unknown) | (Unknown) | (Unknown) | Nylon distance spacers | - | g | 2 | kilogram | 0.002
Bus bar, laminated, DCAC grid inverter, SOFC-bat, Long-Term | 0.042345 | kilogram | GENESIS_2050_SOFC-bat_PkBudg500 | None | EUR | technosphere | 1 | 0.042345 | (Unknown) | (Unknown) | (Unknown) | (Unknown) |  | - | kg | 0.04 | kilogram | 0.04
production of machined casing, DCAC grid inverter, SOFC-bat, Long-Term | 3.15 | kilogram | GENESIS_2050_SOFC-bat_PkBudg500 | None | EUR | technosphere | 1 | 3.15 | (Unknown) | (Unknown) | (Unknown) | (Unknown) | assuming 1kg is one unit? | - | kg | 3.08 | kilogram | 3.08 | assuming unit = kg
market for aluminium oxide, metallurgical | 0.00679 | kilogram | ecoinvent_remind_SSP2-PkBudg500_2050 | None | RoW | technosphere | 1 | 0.00679 | (Unknown) | (Unknown) | (Unknown) | (Unknown) | TIM - aluminium oxide | - | g | 7 | kilogram | 0.007
market for zinc oxide | 0.001455 | kilogram | ecoinvent_remind_SSP2-PkBudg500_2050 | None | GLO | technosphere | 1 | 0.001455 | (Unknown) | (Unknown) | (Unknown) | (Unknown) | TIM - zinc oxide | - | g | 1 | kilogram | 0.001
market for silicone product | 0.001455 | kilogram | ecoinvent_remind_SSP2-PkBudg500_2050 | None | RER | technosphere | 1 | 0.001455 | (Unknown) | (Unknown) | (Unknown) | (Unknown) | TIM - silicone oil | - | g | 1 | kilogram | 0.001
market group for electricity, medium voltage | 1 | kilowatt hour | ecoinvent_remind_SSP2-PkBudg500_2050 | None | EUR | technosphere | 1 | 1 | (Unknown) | (Unknown) | (Unknown) | (Unknown) | electricity demand for building services in PCB assembly and for final unit assembly | - |  |  | kilowatt hour
market group for electricity, medium voltage | 1.4 | kilowatt hour | ecoinvent_remind_SSP2-PkBudg500_2050 | None | EUR | technosphere | 1 | 1.4 | (Unknown) | (Unknown) | (Unknown) | (Unknown) | electricity demand for building services in the DCB and power module assembly | -
market group for electricity, medium voltage | 1.5 | kilowatt hour | ecoinvent_remind_SSP2-PkBudg500_2050 | None | EUR | technosphere | 1 | 1.5 | (Unknown) | (Unknown) | (Unknown) | (Unknown) | electricity demand for buiding services in casing manufacturing | -
weight check 4,4 kg
4.6122

## 2A. Reusable
cutoff | 13
Activity | production of Galvanized terminals, screws and washers, DCAC grid inverter, SOFC-bat, Long-Term
categories | Power electronics
code | C48FE8F036084BB0B81047694BDD9F7E
comment | Based on Scalable power electronic inverter unit LCI Model, version 1.01 from Nörderlof et al.
location | EUR
production amount | 0.004
type | process
unit | square meter
Exchanges
name | amount | unit | database | categories | location | type | uncertainty type | loc | scale | shape | minimum | maximum | comment
production of Galvanized terminals, screws and washers, DCAC grid inverter, SOFC-bat, Long-Term | 0.004 | square meter | GENESIS_2050_SOFC-bat_PkBudg500 | None | EUR | production | 1 | 0.004 | (Unknown) | (Unknown) | (Unknown) | (Unknown)
production of Galvanization layer, DCAC grid inverter, SOFC-bat, Long-Term | 0.004 | kilogram | GENESIS_2050_SOFC-bat_PkBudg500 | None | EUR | technosphere | 1 | 0.004 | (Unknown) | (Unknown) | (Unknown) | (Unknown) |  | m2 | 0.001 | 0.2 | m2/KG | 0.005 | kg
production of Cleaned terminals, screws and washers, DCAC grid inverter, SOFC-bat, Long-Term | 0.001 | square meter | GENESIS_2050_SOFC-bat_PkBudg500 | None | EUR | technosphere | 1 | 0.001 | (Unknown) | (Unknown) | (Unknown) | (Unknown) |  |  |  |  | see below
market for water, deionised | 0.03 | kilogram | ecoinvent_remind_SSP2-PkBudg500_2050 | None | Europe without Switzerland | technosphere | 2 | -3.5066 | 0.11236 | (Unknown) | (Unknown) | (Unknown) |  | kg | 0.03
market for zinc | 1.7e-09 | kilogram | ecoinvent_remind_SSP2-PkBudg500_2050 | None | GLO | technosphere | 2 | -20.1926 | 0.11236 | (Unknown) | (Unknown) | (Unknown) |  | mg | 0.0017 | 1.7e-09 | kilogram
market for wastewater, average | 3e-05 | cubic meter | ecoinvent_remind_SSP2-PkBudg500_2050 | None | Europe without Switzerland | technosphere | 2 | -10.4143 | 0.11236 | (Unknown) | (Unknown) | (Unknown) |  | dm³ | 0.03 | 3e-05 | M3
Activity | production of Galvanization layer, DCAC grid inverter, SOFC-bat, Long-Term
categories | Power electronics
code | 3F6650A13FAB4542B159103969863EA4
comment | Based on Scalable power electronic inverter unit LCI Model, version 1.01 from Nörderlof et al.
location | EUR
production amount | 0.005
type | process
unit | kilogram
Exchanges
name | amount | unit | database | categories | location | type | uncertainty type | loc | scale | shape | minimum | maximum | comment
production of Galvanization layer, DCAC grid inverter, SOFC-bat, Long-Term | 0.005 | kilogram | GENESIS_2050_SOFC-bat_PkBudg500 | None | EUR | production | 1 | 0.005 | (Unknown) | (Unknown) | (Unknown) | (Unknown)
market for zinc | 0.0057 | kilogram | ecoinvent_remind_SSP2-PkBudg500_2050 | None | GLO | technosphere | 2 | -5.1673 | 0.11236 | (Unknown) | (Unknown) | (Unknown) |  | g | 5.7 | kg | 0.0057
market group for electricity, medium voltage | 0.02 | kilowatt hour | ecoinvent_remind_SSP2-PkBudg500_2050 | None | GLO | technosphere | 2 | -3.912 | 0.11236 | (Unknown) | (Unknown) | (Unknown) |  | kWh | 0.02
Hazardous waste disposed | 0.0003 | kilogram | biosphere3 | inventory indicator::waste | None | biosphere | 2 | -8.1117 | 0.11236 | (Unknown) | (Unknown) | (Unknown) |  | g | 0.3 | kg | 0.0003
Activity | production of Cleaned terminals, screws and washers, DCAC grid inverter, SOFC-bat, Long-Term
categories | Power electronics
code | 1EEFD5A0D5554B1BAB813E737696122C
comment | Based on Scalable power electronic inverter unit LCI Model, version 1.01 from Nörderlof et al.
location | EUR | [12 empty] | so 0,25 kg screws corresponds to 0,05m2
production amount | 0.05 | [12 empty] | 0.2 | m2/kg
type | process
unit | square meter
Exchanges
name | amount | unit | database | categories | location | type | uncertainty type | loc | scale | shape | minimum | maximum | comment
production of Cleaned terminals, screws and washers, DCAC grid inverter, SOFC-bat, Long-Term | 0.05 | square meter | GENESIS_2050_SOFC-bat_PkBudg500 | None | EUR | production | 1 | 0.05 | (Unknown) | (Unknown) | (Unknown) | (Unknown)
production of Steel terminals, screws and washers, DCAC grid inverter, SOFC-bat, Long-Term | 0.25 | kilogram | GENESIS_2050_SOFC-bat_PkBudg500 | None | EUR | technosphere | 1 | 0.25 | (Unknown) | (Unknown) | (Unknown) | (Unknown)
market group for electricity, medium voltage | 0.09 | kilowatt hour | ecoinvent_remind_SSP2-PkBudg500_2050 | None | GLO | technosphere | 2 | -2.4079 | 0.072284 | (Unknown) | (Unknown) | (Unknown) |  | kWh | 0.09
market for sodium hydroxide, without water, in 50% solution state | 0.002 | kilogram | ecoinvent_remind_SSP2-PkBudg500_2050 | None | GLO | technosphere | 2 | -6.2146 | 0.072284 | (Unknown) | (Unknown) | (Unknown) |  | g | 2 | kg | 0.002
market for sulfuric acid | 0.004 | kilogram | ecoinvent_remind_SSP2-PkBudg500_2050 | None | RER | technosphere | 2 | -5.5215 | 0.072284 | (Unknown) | (Unknown) | (Unknown) |  | g | 4 | kg | 0.004
market for water, deionised | 3.4 | kilogram | ecoinvent_remind_SSP2-PkBudg500_2050 | None | Europe without Switzerland | technosphere | 2 | 1.2238 | 0.072284 | (Unknown) | (Unknown) | (Unknown) |  | kg | 3.4
market for wastewater, average | 0.0034 | cubic meter | ecoinvent_remind_SSP2-PkBudg500_2050 | None | Europe without Switzerland | technosphere | 2 | -5.684 | 0.072284 | (Unknown) | (Unknown) | (Unknown) |  | dm³ | 3.4 | m3 | 0.0034
Activity | production of nickel in plated layer, DCAC grid inverter, SOFC-bat, Long-Term
categories | Power electronics
code | CB20BE27F1DD4C95B5EA68E80EA3C054
comment | Based on Scalable power electronic inverter unit LCI Model, version 1.01 from Nörderlof et al.
location | EUR
production amount | 0.005
type | process
unit | kilogram
Exchanges
name | amount | unit | database | categories | location | type | uncertainty type | loc | scale | shape | minimum | maximum | comment
production of nickel in plated layer, DCAC grid inverter, SOFC-bat, Long-Term | 0.006 | kilogram | GENESIS_2050_SOFC-bat_PkBudg500 | None | EUR | production | 1 | 0.006 | (Unknown) | (Unknown) | (Unknown) | (Unknown)
market for nickel-rich materials | 0.006 | kilogram | ecoinvent_remind_SSP2-PkBudg500_2050 | None | GLO | technosphere | 2 | -5.116 | 0.072284 | (Unknown) | (Unknown) | (Unknown) |  | g | 6 | kg | 0.006
market group for electricity, medium voltage | 0.03 | kilowatt hour | ecoinvent_remind_SSP2-PkBudg500_2050 | None | RER | technosphere | 2 | -3.5066 | 0.072284 | (Unknown) | (Unknown) | (Unknown) |  | kWh | 0.03
Hazardous waste incineration, long-term, SOFC-bat | 0.3 | kilogram | GENESIS_2050_SOFC-bat_PkBudg500 | None | Europe without Switzerland | technosphere | 2 | -1.204 | 0.072284 | (Unknown) | (Unknown) | (Unknown)
Activity | production of Steel terminals, screws and washers, DCAC grid inverter, SOFC-bat, Long-Term
categories | Power electronics
code | 32D07C8095F746C89CEA25D76A73917E
comment | Based on Scalable power electronic inverter unit LCI Model, version 1.01 from Nörderlof et al.
location | EUR
production amount | 0.25
type | process
unit | kilogram
Exchanges
name | amount | unit | database | categories | location | type | uncertainty type | loc | scale | shape | minimum | maximum | comment
production of Steel terminals, screws and washers, DCAC grid inverter, SOFC-bat, Long-Term | 0.25 | kilogram | GENESIS_2050_SOFC-bat_PkBudg500 | None | EUR | production | 1 | 0.25 | (Unknown) | (Unknown) | (Unknown) | (Unknown)
market for steel, low-alloyed, hot rolled | 0.25 | kilogram | ecoinvent_remind_SSP2-PkBudg500_2050 | None | GLO | technosphere | 1 | 0.25 | (Unknown) | (Unknown) | (Unknown) | (Unknown)
market for section bar rolling, steel | 0.25 | kilogram | ecoinvent_remind_SSP2-PkBudg500_2050 | None | GLO | technosphere | 1 | 0.25 | (Unknown) | (Unknown) | (Unknown) | (Unknown)
Activity | production of copper bus bars, contacts, plates and foils, DCAC grid inverter, SOFC-bat, Long-Term
categories | Power electronics
code | DCE3701D29E94780A84C2C8B427C7459
comment | Based on Scalable power electronic inverter unit LCI Model, version 1.01 from Nörderlof et al.
location | EUR
production amount | 0.63
type | process
unit | kilogram
Exchanges
name | amount | unit | database | categories | location | type | uncertainty type | loc | scale | shape | minimum | maximum | comment
production of copper bus bars, contacts, plates and foils, DCAC grid inverter, SOFC-bat, Long-Term | 0.63 | kilogram | GENESIS_2050_SOFC-bat_PkBudg500 | None | EUR | production | 1 | 0.63 | (Unknown) | (Unknown) | (Unknown) | (Unknown)
market for copper, anode | 0.63 | kilogram | ecoinvent_remind_SSP2-PkBudg500_2050 | None | GLO | technosphere | 1 | 0.63 | (Unknown) | (Unknown) | (Unknown) | (Unknown)
market for sheet rolling, copper | 0.63 | kilogram | ecoinvent_remind_SSP2-PkBudg500_2050 | None | GLO | technosphere | 1 | 0.63 | (Unknown) | (Unknown) | (Unknown) | (Unknown)
metal working, average for copper product manufacturing | 0.63 | kilogram | ecoinvent_remind_SSP2-PkBudg500_2050 | None | RER | technosphere | 1 | 0.63 | (Unknown) | (Unknown) | (Unknown) | (Unknown)
Activity | Bus bar, laminated, DCAC grid inverter, SOFC-bat, Long-Term
categories | Power electronics
code | 9D8AFBB6953A4864B9A2641C1CD73104
comment | negative
location | EUR
production amount | 0.63
type | process
unit | kilogram
Exchanges
name | amount | unit | database | categories | location | type | uncertainty type | loc | scale | shape | minimum | maximum | comment
Bus bar, laminated, DCAC grid inverter, SOFC-bat, Long-Term | 0.63 | kilogram | GENESIS_2050_SOFC-bat_PkBudg500 | None | EUR | production | 1 | 0.63 | (Unknown) | (Unknown) | (Unknown) | (Unknown)
production of copper bus bars, contacts, plates and foils, DCAC grid inverter, SOFC-bat, Long-Term | 0.63 | kilogram | GENESIS_2050_SOFC-bat_PkBudg500 | None | EUR | technosphere | 1 | 0.63 | (Unknown) | (Unknown) | (Unknown) | (Unknown)
extrusion, co-extrusion of plastic sheets | 0.004 | kilogram | ecoinvent_remind_SSP2-PkBudg500_2050 | None | RoW | technosphere | 1 | 0.004 | (Unknown) | (Unknown) | (Unknown) | (Unknown)
market for laminating service, foil, with acrylic binder | 0.08 | square meter | ecoinvent_remind_SSP2-PkBudg500_2050 | None | GLO | technosphere | 1 | 0.08 | (Unknown) | (Unknown) | (Unknown) | (Unknown)
market for polyethylene terephthalate, granulate, bottle grade | 0.004 | kilogram | ecoinvent_remind_SSP2-PkBudg500_2050 | None | GLO | technosphere | 1 | 0.004 | (Unknown) | (Unknown) | (Unknown) | (Unknown)

## 2A. Cable glands
cutoff | 13
Activity | production of plated cable glands, DCAC grid inverter, SOFC-bat, Long-Term
categories | Power electronics
code | 911FE7AF554C46C7A72696E6233F35B7
comment | Based on Scalable power electronic inverter unit LCI Model, version 1.01 from Nörderlof et al.
location | EUR
production amount | 0.04 | [15 empty] | nickel
type | process | [15 empty] | density | 8900 | kg/m3
unit | kilogram | [15 empty] | layer thickness | 5e-06 | m
Exchanges | [16 empty] | so | 0.0445 | kg/m2
name | amount | unit | database | categories | location | type | uncertainty type | loc | scale | shape | minimum | maximum | comment
production of plated cable glands, DCAC grid inverter, SOFC-bat, Long-Term | 0.04 | kilogram | GENESIS_2050_SOFC-bat_PkBudg500 | None | EUR | production | 1 | 0.04 | (Unknown) | (Unknown) | (Unknown) | (Unknown) |  | dm2 | 4 |  | conversion
production of cleaned cable glands, DCAC grid inverter, SOFC-bat, Long-Term | 0.04 | square meter | GENESIS_2050_SOFC-bat_PkBudg500 | None | EUR | technosphere | 1 | 0.04 | 0.072284 | (Unknown) | (Unknown) | (Unknown) |  | dm2 | 4 |  | 0.17 | m2 | 0.007565 | kg
production of nickel in plated layer, DCAC grid inverter, SOFC-bat, Long-Term | 0.17 | kilogram | GENESIS_2050_SOFC-bat_PkBudg500 | None | EUR | technosphere | 1 | 0.17 | 0.072284 | (Unknown) | (Unknown) | (Unknown)
market for water, deionised | 1.3 | kilogram | ecoinvent_remind_SSP2-PkBudg500_2050 | None | Europe without Switzerland | technosphere | 2 | 0.26236 | 0.072284 | (Unknown) | (Unknown) | (Unknown)
market for nickel-rich materials | 0.007565 | kilogram | ecoinvent_remind_SSP2-PkBudg500_2050 | None | GLO | technosphere | 2 | -4.8842 | 0.072284 | (Unknown) | (Unknown) | (Unknown)
market for wastewater, average | 0.0013 | cubic meter | ecoinvent_remind_SSP2-PkBudg500_2050 | None | Europe without Switzerland | technosphere | 2 | -6.6454 | 0.072284 | (Unknown) | (Unknown) | (Unknown)
Activity | production of cleaned cable glands, DCAC grid inverter, SOFC-bat, Long-Term
categories | Power electronics
code | 03F432B6056F430AB4D057D2B44F8BFB
comment | Based on Scalable power electronic inverter unit LCI Model, version 1.01 from Nörderlof et al.
location | EUR
production amount | 0.04
type | process
unit | square meter
Exchanges
name | amount | unit | database | categories | location | type | uncertainty type | loc | scale | shape | minimum | maximum | comment
production of cleaned cable glands, DCAC grid inverter, SOFC-bat, Long-Term | 0.04 | square meter | GENESIS_2050_SOFC-bat_PkBudg500 | None | EUR | production | 1 | 0.04 | 0.072284 | (Unknown) | (Unknown) | (Unknown) |  | dm2 | 4
production of brass cable glands, DCAC grid inverter, SOFC-bat, Long-Term | 0.04 | square meter | GENESIS_2050_SOFC-bat_PkBudg500 | None | EUR | technosphere | 1 | 0.04 | 0.072284 | (Unknown) | (Unknown) | (Unknown)
market group for electricity, medium voltage | 0.09 | kilowatt hour | ecoinvent_remind_SSP2-PkBudg500_2050 | None | RER | technosphere | 2 | -2.4079 | 0.20928 | (Unknown) | (Unknown) | (Unknown) |  | kWh | 0.09
market for sodium hydroxide, without water, in 50% solution state | 0.002 | kilogram | ecoinvent_remind_SSP2-PkBudg500_2050 | None | GLO | technosphere | 2 | -6.2146 | 0.072284 | (Unknown) | (Unknown) | (Unknown) |  | g | 2 | kg | 0.002
market for sulfuric acid | 0.004 | kilogram | ecoinvent_remind_SSP2-PkBudg500_2050 | None | RER | technosphere | 2 | -5.5215 | 0.072284 | (Unknown) | (Unknown) | (Unknown) |  | g | 4 | kg | 0.004
market for water, deionised | 3.4 | kilogram | ecoinvent_remind_SSP2-PkBudg500_2050 | None | Europe without Switzerland | technosphere | 2 | 1.2238 | 0.20928 | (Unknown) | (Unknown) | (Unknown) |  | kg | 3.4
market for wastewater, average | 0.00034 | cubic meter | ecoinvent_remind_SSP2-PkBudg500_2050 | None | Europe without Switzerland | technosphere | 2 | -7.9866 | 0.072284 | (Unknown) | (Unknown) | (Unknown)
Activity | production of brass cable glands, DCAC grid inverter, SOFC-bat, Long-Term
categories | Power electronics
code | 1D1E6576F3AB492C80C69AC2357E13CD
comment | Based on Scalable power electronic inverter unit LCI Model, version 1.01 from Nörderlof et al.
location | EUR
production amount | 0.04
type | process
unit | square meter
Exchanges
name | amount | unit | database | categories | location | type | uncertainty type | loc | scale | shape | minimum | maximum | comment
production of brass cable glands, DCAC grid inverter, SOFC-bat, Long-Term | 0.04 | square meter | GENESIS_2050_SOFC-bat_PkBudg500 | None | EUR | production | 1 | 0.04 | (Unknown) | (Unknown) | (Unknown) | (Unknown)
casting, brass | 0.5 | kilogram | ecoinvent_remind_SSP2-PkBudg500_2050 | None | RoW | technosphere | 1 | 0.5 | (Unknown) | (Unknown) | (Unknown) | (Unknown)
market for brass removed by turning, average, conventional | 0.5 | kilogram | ecoinvent_remind_SSP2-PkBudg500_2050 | None | GLO | technosphere | 1 | 0.5 | (Unknown) | (Unknown) | (Unknown) | (Unknown)

## 2A. Machined casing
cutoff | 14
Activity | production of machined casing, DCAC grid inverter, SOFC-bat, Long-Term
categories | Power electronics
code | 1188AC0825F84EDDB4363C02E305D1EC
comment | Based on Scalable power electronic inverter unit LCI Model, version 1.01 from Nörderlof et al.
location | EUR
production amount | 3.15
type | process
unit | kilogram
Exchanges
name | amount | reference product | unit | database | categories | location | type | uncertainty type | loc | scale | shape | minimum | maximum | comment
production of machined casing, DCAC grid inverter, SOFC-bat, Long-Term | 3.15 |  | kilogram | GENESIS_2050_SOFC-bat_PkBudg500 | None | EUR | production | 1 | 3.15 | (Unknown) | (Unknown) | (Unknown) | (Unknown)
production of machined casing, mass scaled activities, DCAC grid inverter, SOFC-bat, Long-Term | 1 |  | unit | GENESIS_2050_SOFC-bat_PkBudg500 | None | EUR | technosphere | 1 | 1 | (Unknown) | (Unknown) | (Unknown) | (Unknown)
market group for electricity, medium voltage | 0.25 |  | kilowatt hour | ecoinvent_remind_SSP2-PkBudg500_2050 | None | RER | technosphere | 2 | -1.3863 | 0.096047 | (Unknown) | (Unknown) | (Unknown) |  | kWh | 0.25
market group for electricity, medium voltage | 0.5 |  | kilowatt hour | ecoinvent_remind_SSP2-PkBudg500_2050 | None | RER | technosphere | 2 | -0.69315 | 0.096047 | (Unknown) | (Unknown) | (Unknown) |  | kWh | 0.5
market for naphtha | 0.065 |  | kilogram | ecoinvent_remind_SSP2-PkBudg500_2050 | None | RER | technosphere | 2 | -2.7334 | 0.096047 |  |  |  |  | g | 65 | kg | 0.065
market for tap water | 1.2 |  | kilogram | ecoinvent_remind_SSP2-PkBudg500_2050 | None | Europe without Switzerland | technosphere | 2 | 0.18232 | 0.096047 |  |  |  |  | kg | 1.2
Waste Oil, long-term, SOFC-bat | 0.065 |  | kilogram | ecoinvent_remind_SSP2-PkBudg500_2050 | None | Europe without Switzerland | technosphere | 2 | -2.7334 | 0.096047 |  |  |  |  | g | 65 | kg | 0.065
Activity | production of machined casing, mass scaled activities, DCAC grid inverter, SOFC-bat, Long-Term
categories | Power electronics
code | 8EEFC2D22A8F488F97F00BD40B1AE6E2
comment | Based on Scalable power electronic inverter unit LCI Model, version 1.01 from Nörderlof et al.
location | EUR
production amount | 1
type | process
unit | unit
Exchanges
name | amount | reference product | unit | database | categories | location | type | uncertainty type | loc | scale | shape | minimum | maximum | comment
production of machined casing, mass scaled activities, DCAC grid inverter, SOFC-bat, Long-Term | 1 |  | unit | GENESIS_2050_SOFC-bat_PkBudg500 | None | EUR | production | 1 | 1 | (Unknown) | (Unknown) | (Unknown) | (Unknown)
production of die cast casing parts, DCAC grid inverter, SOFC-bat, Long-Term | 1 |  | kilogram | GENESIS_2050_SOFC-bat_PkBudg500 | None | EUR | technosphere | 2 | 0 | 0.10308 | (Unknown) | (Unknown) | (Unknown)
market group for electricity, medium voltage | 0.18 |  | kilowatt hour | ecoinvent_remind_SSP2-PkBudg500_2050 | None | RER | technosphere | 2 | -1.7148 | 0.096047 | (Unknown) | (Unknown) | (Unknown) |  | kWh | 0.18
market for naphtha | 0.042 |  | kilogram | ecoinvent_remind_SSP2-PkBudg500_2050 | None | RER | technosphere | 2 | -3.1701 | 0.096047 | (Unknown) | (Unknown) | (Unknown) |  | g | 42 | kg | 0.042
market for tap water | 0.78 |  | kilogram | ecoinvent_remind_SSP2-PkBudg500_2050 | None | Europe without Switzerland | technosphere | 2 | -0.24846 | 0.096047 | (Unknown) | (Unknown) | (Unknown) |  | kg | 0.78
treatment of aluminium scrap, post-consumer, prepared for recycling, at refiner | 0.159 | aluminium, cast alloy | kilogram | ecoinvent_remind_SSP2-PkBudg500_2050 | None | RER | technosphere | 2 | -1.8389 | 0.096047 | (Unknown) | (Unknown) | (Unknown)
treatment of aluminium scrap, post-consumer, by collecting, sorting, cleaning, pressing | 0.159 |  | kilogram | ecoinvent_remind_SSP2-PkBudg500_2050 | None | RER | technosphere | 2 | -1.8389 | 0.096047 | (Unknown) | (Unknown) | (Unknown) |  | g | 159 | kg | 0.159
aluminium ingot, primary, to aluminium, wrought alloy market | 0.159 |  | kilogram | ecoinvent_remind_SSP2-PkBudg500_2050 | None | GLO | substitution | 2 | -1.8389 | 0.096047 | (Unknown) | (Unknown) | (Unknown) |  | g | 159 | kg | 0.159
Waste Oil, long-term, SOFC-bat | 0.042 |  | kilogram | ecoinvent_remind_SSP2-PkBudg500_2050 | None | Europe without Switzerland | technosphere | 2 | -3.1701 | 0.096047 | (Unknown) | (Unknown) | (Unknown) |  | g | 42 | kg | 0.042
Activity | production of die cast casing parts, DCAC grid inverter, SOFC-bat, Long-Term
categories | Power electronics
code | CFBFC91CBEE34DC7844B53C789363BDD
comment | Based on Scalable power electronic inverter unit LCI Model, version 1.01 from Nörderlof et al.
location | EUR
production amount | 3.15
type | process
unit | kilogram
Exchanges
name | amount | reference product | unit | database | categories | location | type | uncertainty type | loc | scale | shape | minimum | maximum | comment
production of die cast casing parts, DCAC grid inverter, SOFC-bat, Long-Term | 3.15 |  | kilogram | GENESIS_2050_SOFC-bat_PkBudg500 | None | EUR | production | 2 | 1.1474 | 0.10308 | (Unknown) | (Unknown) | (Unknown)
aluminium ingot, primary, to aluminium, wrought alloy market | 3.34 |  | kilogram | ecoinvent_remind_SSP2-PkBudg500_2050 | None | GLO | technosphere | 2 | 1.206 | 0.005 | (Unknown) | (Unknown) | (Unknown) |  | kg | 3.34
market for natural gas, high pressure | 0.88773 |  | cubic meter | ecoinvent_remind_SSP2-PkBudg500_2050 | None | World | technosphere | 2 | -0.11909 | 0.005 | (Unknown) | (Unknown) | (Unknown) |  | MJ | 34 | m3 | 0.88773
market group for electricity, medium voltage | 8.19 |  | kilowatt hour | ecoinvent_remind_SSP2-PkBudg500_2050 | None | GLO | technosphere | 2 | 2.1029 | 0.005 | (Unknown) | (Unknown) | (Unknown) |  | kWh | 8.19
market for lubricating oil | 0.063 |  | kilogram | ecoinvent_remind_SSP2-PkBudg500_2050 | None | RER | technosphere | 2 | -2.7646 | 0.1005 | (Unknown) | (Unknown) | (Unknown) |  | g | 63 | kg | 0.063
Aluminium | 0.0013 |  | kilogram | biosphere3 | air | None | biosphere | 2 | -6.6454 | 0.005 | (Unknown) | (Unknown) | (Unknown) |  | g | 1.3 | kg | 0.0013
NMVOC, non-methane volatile organic compounds, unspecified origin | 0.0013 |  | kilogram | biosphere3 | air | None | biosphere | 2 | -6.6454 | 0.089582 | (Unknown) | (Unknown) | (Unknown) |  | g | 1.3 | kg | 0.0013
treatment of aluminium scrap, post-consumer, prepared for recycling, at refiner | 0.0032 | aluminium, cast alloy | kilogram | ecoinvent_remind_SSP2-PkBudg500_2050 | None | RER | technosphere | 2 | -5.7446 | 0.096047 | (Unknown) | (Unknown) | (Unknown) |  | g | 3.2 | kg | 0.0032
treatment of aluminium scrap, post-consumer, by collecting, sorting, cleaning, pressing | 0.0032 |  | kilogram | ecoinvent_remind_SSP2-PkBudg500_2050 | None | RER | technosphere | 2 | -5.7446 | 0.005 | (Unknown) | (Unknown) | (Unknown) |  | kg | 0.19
aluminium ingot, primary, to aluminium, wrought alloy market | 0.19 |  | kilogram | ecoinvent_remind_SSP2-PkBudg500_2050 | None | GLO | substitution | 2 | -1.6607 | 0.005 | (Unknown) | (Unknown) | (Unknown)

## 2A. IGBT power module
cutoff | 13
Activity | production of IGBT power module, complete, DCAC grid inverter, SOFC-bat, Long-Term
categories | Power electronics
code | AB09B5A548954FDFA3FD9858FF9ADB33
comment | Based on Scalable power electronic inverter unit LCI Model, version 1.01 from Nörderlof et al.
location | EUR
production amount | 0.31379
type | process
unit | kilogram
Exchanges
name | amount | unit | database | categories | location | type | uncertainty type | loc | scale | shape | minimum | maximum | comment
production of IGBT power module, complete, DCAC grid inverter, SOFC-bat, Long-Term | 0.31379 | kilogram | GENESIS_2050_SOFC-bat_PkBudg500 | None | EUR | production | 1 | 0.028723 | (Unknown) | (Unknown) | (Unknown) | (Unknown)
production of Power module, open, potted, DCAC grid inverter, SOFC-bat, Long-Term | 1 | unit | GENESIS_2050_SOFC-bat_PkBudg500 | None | EUR | technosphere | 1 | 1 | (Unknown) | (Unknown) | (Unknown) | (Unknown)
production of Lid, injection moulded, DCAC grid inverter, SOFC-bat, Long-Term | 1 | unit | GENESIS_2050_SOFC-bat_PkBudg500 | None | EUR | technosphere | 1 | 1 | (Unknown) | (Unknown) | (Unknown) | (Unknown)
market for silicone product | 8.7e-05 | kilogram | ecoinvent_remind_SSP2-PkBudg500_2050 | None | RER | technosphere | 2 | -9.3496 | 0.028723 | (Unknown) | (Unknown) | (Unknown) |  | g | 0.087 | kg | 8.7e-05
Activity | production of Lid, injection moulded, DCAC grid inverter, SOFC-bat, Long-Term
categories | Power electronics
code | BD4FB3D8FD9840B283D0603134BBE08B
comment | Based on Scalable power electronic inverter unit LCI Model, version 1.01 from Nörderlof et al.
location | EUR
production amount | 1
type | process
unit | unit
Exchanges
name | amount | unit | database | categories | location | type | uncertainty type | loc | scale | shape | minimum | maximum | comment
production of Lid, injection moulded, DCAC grid inverter, SOFC-bat, Long-Term | 1 | unit | GENESIS_2050_SOFC-bat_PkBudg500 | None | EUR | production | 1 | 1 | (Unknown) | (Unknown) | (Unknown) | (Unknown)
market for injection moulding | 0.17 | kilogram | ecoinvent_remind_SSP2-PkBudg500_2050 | None | GLO | technosphere | 1 | 0.17 | (Unknown) | (Unknown) | (Unknown) | (Unknown)
market for polyphenylene sulfide | 0.112 | kilogram | ecoinvent_remind_SSP2-PkBudg500_2050 | None | GLO | technosphere | 2 | -2.1893 | 0.037749 | (Unknown) | (Unknown) | (Unknown) |  | g | 112 | kg | 0.112
market for antimony | 0.0067 | kilogram | ecoinvent_remind_SSP2-PkBudg500_2050 | None | GLO | technosphere | 2 | -5.0056 | 0.037749 | (Unknown) | (Unknown) | (Unknown) |  | g | 6.7 | kg | 0.0067
market for glass fibre | 0.051 | kilogram | ecoinvent_remind_SSP2-PkBudg500_2050 | None | GLO | technosphere | 2 | -2.9759 | 0.037749 | (Unknown) | (Unknown) | (Unknown) |  | g | 51 | kg | 0.051
Activity | production of Power module, open, potted, DCAC grid inverter, SOFC-bat, Long-Term
categories | Power electronics
code | 4545C761993A4030B399403F70A7ED17
comment | Based on Scalable power electronic inverter unit LCI Model, version 1.01 from Nörderlof et al.
location | EUR
production amount | 1
type | process
unit | unit
Exchanges
name | amount | unit | database | categories | location | type | uncertainty type | loc | scale | shape | minimum | maximum | comment
production of Power module, open, potted, DCAC grid inverter, SOFC-bat, Long-Term | 1 | unit | GENESIS_2050_SOFC-bat_PkBudg500 | None | EUR | production | 1 | 1 | (Unknown) | (Unknown) | (Unknown) | (Unknown)
production of potting gel layer, DCAC grid inverter, SOFC-bat, Long-Term | 1 | unit | GENESIS_2050_SOFC-bat_PkBudg500 | None | EUR | technosphere | 1 | 1 | (Unknown) | (Unknown) | (Unknown) | (Unknown) |  | kg | 0.02 | kg | 0.02
production of power module, open, wire bonded, DCAC grid inverter, SOFC-bat, Long-Term | 1 | unit | GENESIS_2050_SOFC-bat_PkBudg500 | None | EUR | technosphere | 1 | 1 | (Unknown) | (Unknown) | (Unknown) | (Unknown)
market group for electricity, medium voltage | 0.03 | kilowatt hour | ecoinvent_remind_SSP2-PkBudg500_2050 | None | RER | technosphere | 2 | -3.5066 | 0.072284 | (Unknown) | (Unknown) | (Unknown) |  | kWh | 0.03 | kWh | 0.03
Activity | production of potting gel layer, DCAC grid inverter, SOFC-bat, Long-Term
categories | Power electronics
code | 0A55299D50D24C6E9AA105F30EDBD567
comment | Based on Scalable power electronic inverter unit LCI Model, version 1.01 from Nörderlof et al.
location | EUR
production amount | 1
type | process
unit | unit
Exchanges
name | amount | unit | database | categories | location | type | uncertainty type | loc | scale | shape | minimum | maximum | comment
production of potting gel layer, DCAC grid inverter, SOFC-bat, Long-Term | 1 | unit | GENESIS_2050_SOFC-bat_PkBudg500 | None | EUR | production | 1 | 1 | (Unknown) | (Unknown) | (Unknown) | (Unknown) |  | kg | 0.02 | kg | 0.02
market for silicone product | 0.06 | kilogram | ecoinvent_remind_SSP2-PkBudg500_2050 | None | RER | technosphere | 2 | -2.8134 | 0.028723 | (Unknown) | (Unknown) | (Unknown) |  | kg | 0.06 | kg | 0.06
market group for electricity, medium voltage | 0.018 | kilowatt hour | ecoinvent_remind_SSP2-PkBudg500_2050 | None | RER | technosphere | 2 | -4.0174 | 0.072284 | (Unknown) | (Unknown) | (Unknown) |  | kWh | 0.018 | kWh | 0.018
Activity | production of power module, open, wire bonded, DCAC grid inverter, SOFC-bat, Long-Term
categories | Power electronics
code | 763CC1A046934C5A80F871E74ABF8E37
comment | Based on Scalable power electronic inverter unit LCI Model, version 1.01 from Nörderlof et al.
location | EUR
production amount | 1
type | process
unit | unit
Exchanges
name | amount | unit | database | categories | location | type | uncertainty type | loc | scale | shape | minimum | maximum | comment
production of power module, open, wire bonded, DCAC grid inverter, SOFC-bat, Long-Term | 1 | unit | GENESIS_2050_SOFC-bat_PkBudg500 | None | EUR | production | 1 | 1 | (Unknown) | (Unknown) | (Unknown) | (Unknown)
production of Copper Wire, DCAC grid inverter, SOFC-bat, Long-Term | 0.03 | kilogram | GENESIS_2050_SOFC-bat_PkBudg500 | None | EUR | technosphere | 1 | 0.03 | (Unknown) | (Unknown) | (Unknown) | (Unknown) |  |  |  | kg | 0.01
production of baseplate module with frame, cleaned, DCAC grid inverter, SOFC-bat, Long-Term | 1 | unit | GENESIS_2050_SOFC-bat_PkBudg500 | None | EUR | technosphere | 1 | 1 | (Unknown) | (Unknown) | (Unknown) | (Unknown)
market group for electricity, medium voltage | 0.21 | kilowatt hour | ecoinvent_remind_SSP2-PkBudg500_2050 | None | RER | technosphere | 2 | -1.5606 | 0.072284 | (Unknown) | (Unknown) | (Unknown) |  | kWh | 0.21 | kWh | 0.21
Activity | production of Copper Wire, DCAC grid inverter, SOFC-bat, Long-Term
categories | Power electronics
code | 7FA0565FAC3949C4AF5E517F40963D46
comment | Based on Scalable power electronic inverter unit LCI Model, version 1.01 from Nörderlof et al.
location | EUR
production amount | 0.03
type | process
unit | kilogram
Exchanges
name | amount | unit | database | categories | location | type | uncertainty type | loc | scale | shape | minimum | maximum | comment
production of Copper Wire, DCAC grid inverter, SOFC-bat, Long-Term | 0.03 | kilogram | GENESIS_2050_SOFC-bat_PkBudg500 | None | EUR | production | 1 | 0.03 | (Unknown) | (Unknown) | (Unknown) | (Unknown) |  |  |  | kg | 0.01
market for copper, anode | 0.03 | kilogram | ecoinvent_remind_SSP2-PkBudg500_2050 | None | GLO | technosphere | 1 | 0.03 | (Unknown) | (Unknown) | (Unknown) | (Unknown)
market for wire drawing, copper | 0.03 | kilogram | ecoinvent_remind_SSP2-PkBudg500_2050 | None | GLO | technosphere | 1 | 0.03 | (Unknown) | (Unknown) | (Unknown) | (Unknown)
Activity | production of baseplate module with frame, cleaned, DCAC grid inverter, SOFC-bat, Long-Term
categories | Power electronics
code | 040DE9D64C5F43649416EFE9DC07EECD
comment | Based on Scalable power electronic inverter unit LCI Model, version 1.01 from Nörderlof et al.
location | EUR
production amount | 1
type | process
unit | unit
Exchanges
name | amount | unit | database | categories | location | type | uncertainty type | loc | scale | shape | minimum | maximum | comment
production of baseplate module with frame, cleaned, DCAC grid inverter, SOFC-bat, Long-Term | 1 | unit | GENESIS_2050_SOFC-bat_PkBudg500 | None | EUR | production | 1 | 1 | (Unknown) | (Unknown) | (Unknown) | (Unknown)
production of baseplate module with frame, DCAC grid inverter, SOFC-bat, Long-Term | 1 | unit | GENESIS_2050_SOFC-bat_PkBudg500 | None | EUR | technosphere | 1 | 1 | (Unknown) | (Unknown) | (Unknown) | (Unknown)
market group for electricity, medium voltage | 0.05 | kilowatt hour | ecoinvent_remind_SSP2-PkBudg500_2050 | None | RER | technosphere | 2 | -2.9957 | 0.072284 | (Unknown) | (Unknown) | (Unknown) |  | kWh | 0.05 | kWh | 0.05
Activity | production of baseplate module with frame, DCAC grid inverter, SOFC-bat, Long-Term
categories | Power electronics
code | 4A68B592A3CB424ABBB17229873FC997
comment | Based on Scalable power electronic inverter unit LCI Model, version 1.01 from Nörderlof et al.
location | EUR
production amount | 1
type | process
unit | unit
Exchanges
name | amount | unit | database | categories | location | type | uncertainty type | loc | scale | shape | minimum | maximum | comment
production of baseplate module with frame, DCAC grid inverter, SOFC-bat, Long-Term | 1 | unit | GENESIS_2050_SOFC-bat_PkBudg500 | None | EUR | production | 1 | 1 | (Unknown) | (Unknown) | (Unknown) | (Unknown)
production of baseplate module without frame, cleaned, DCAC grid inverter, SOFC-bat, Long-Term | 0.02 | square meter | GENESIS_2050_SOFC-bat_PkBudg500 | None | EUR | technosphere | 1 | 0.02 | (Unknown) | (Unknown) | (Unknown) | (Unknown)
production of Galvanized terminals, screws and washers, DCAC grid inverter, SOFC-bat, Long-Term | 0.0012 | square meter | GENESIS_2050_SOFC-bat_PkBudg500 | None | EUR | technosphere | 1 | 0.0012 | (Unknown) | (Unknown) | (Unknown) | (Unknown) |  | g | 6 | assuming | 0.2 | m2/kg | m2 | 0.0012
Prodcution of frame with bonded terminals, DCAC grid inverter, SOFC-bat, Long-Term, DCAC grid inverter, SOFC-bat, Long-Term | 1 | unit | GENESIS_2050_SOFC-bat_PkBudg500 | None | EUR | technosphere | 1 | 1 | (Unknown) | (Unknown) | (Unknown) | (Unknown)
market for silicone product | 8.7e-05 | kilogram | ecoinvent_remind_SSP2-PkBudg500_2050 | None | RER | technosphere | 2 | -9.3496 | 0.028723 | (Unknown) | (Unknown) | (Unknown) |  | g | 0.087 | kg | 8.7e-05
Activity | Prodcution of frame with bonded terminals, DCAC grid inverter, SOFC-bat, Long-Term, DCAC grid inverter, SOFC-bat, Long-Term
categories | Power electronics
code | 089E5E674DE94B5FB8746FD00D59494B
comment | Based on Scalable power electronic inverter unit LCI Model, version 1.01 from Nörderlof et al.
location | EUR
production amount | 1
type | process
unit | unit
Exchanges
name | amount | unit | database | categories | location | type | uncertainty type | loc | scale | shape | minimum | maximum | comment
Prodcution of frame with bonded terminals, DCAC grid inverter, SOFC-bat, Long-Term, DCAC grid inverter, SOFC-bat, Long-Term | 1 | unit | GENESIS_2050_SOFC-bat_PkBudg500 | None | EUR | production | 1 | 1 | (Unknown) | (Unknown) | (Unknown) | (Unknown)
market for injection moulding | 0.17 | kilogram | ecoinvent_remind_SSP2-PkBudg500_2050 | None | GLO | technosphere | 1 | 0.17 | (Unknown) | (Unknown) | (Unknown) | (Unknown)
market for polyphenylene sulfide | 0.112 | kilogram | ecoinvent_remind_SSP2-PkBudg500_2050 | None | GLO | technosphere | 2 | -2.1893 | 0.037749 | (Unknown) | (Unknown) | (Unknown) |  | g | 112 | kg | 0.112
market for antimony | 0.0067 | kilogram | ecoinvent_remind_SSP2-PkBudg500_2050 | None | GLO | technosphere | 2 | -5.0056 | 0.037749 | (Unknown) | (Unknown) | (Unknown) |  | g | 6.7 | kg | 0.0067
market for glass fibre | 0.051 | kilogram | ecoinvent_remind_SSP2-PkBudg500_2050 | None | GLO | technosphere | 2 | -2.9759 | 0.037749 | (Unknown) | (Unknown) | (Unknown) |  | g | 51 | kg | 0.051
Activity | production of baseplate module without frame, cleaned, DCAC grid inverter, SOFC-bat, Long-Term
categories | Power electronics
code | D55D5C2C01324A7485FCB892665EF497
comment | Based on Scalable power electronic inverter unit LCI Model, version 1.01 from Nörderlof et al.
location | EUR
production amount | 0.02
type | process
unit | square meter
Exchanges
name | amount | unit | database | categories | location | type | uncertainty type | loc | scale | shape | minimum | maximum | comment
production of baseplate module without frame, cleaned, DCAC grid inverter, SOFC-bat, Long-Term | 0.02 | square meter | GENESIS_2050_SOFC-bat_PkBudg500 | None | EUR | production | 1 | 0.02 | (Unknown) | (Unknown) | (Unknown) | (Unknown)
production of baseplate module without frame, DCAC grid inverter, SOFC-bat, Long-Term | 0.02 | square meter | GENESIS_2050_SOFC-bat_PkBudg500 | None | EUR | technosphere | 1 | 0.02 | (Unknown) | (Unknown) | (Unknown) | (Unknown)
market for acetone, liquid | 0.0018 | kilogram | ecoinvent_remind_SSP2-PkBudg500_2050 | None | RER | technosphere | 2 | -6.32 | 0.20928 | (Unknown) | (Unknown) | (Unknown) |  | g | 1.8 | kg | 0.0018
market for isopropanol | 0.0018 | kilogram | ecoinvent_remind_SSP2-PkBudg500_2050 | None | RER | technosphere | 2 | -6.32 | 0.20928 | (Unknown) | (Unknown) | (Unknown) |  | g | 1.8 | kg | 0.0018
Activity | production of baseplate module without frame, DCAC grid inverter, SOFC-bat, Long-Term
categories | Power electronics
code | 3F5807E61A134A22AC8EFE40E848D973
comment | Based on Scalable power electronic inverter unit LCI Model, version 1.01 from Nörderlof et al.
location | EUR
production amount | 0.02
type | process
unit | square meter
Exchanges
name | amount | unit | database | categories | location | type | uncertainty type | loc | scale | shape | minimum | maximum | comment
production of baseplate module without frame, DCAC grid inverter, SOFC-bat, Long-Term | 0.02 | square meter | GENESIS_2050_SOFC-bat_PkBudg500 | None | EUR | production | 1 | 0.02 | (Unknown) | (Unknown) | (Unknown) | (Unknown)
production of DCB, with IGBT chips attached, DCAC grid inverter, SOFC-bat, Long-Term | 0.006 | square meter | GENESIS_2050_SOFC-bat_PkBudg500 | None | EUR | technosphere | 1 | 0.006 | (Unknown) | (Unknown) | (Unknown) | (Unknown)
production of baseplate, to furnace, DCAC grid inverter, SOFC-bat, Long-Term, DCAC grid inverter, SOFC-bat, Long-Term | 0.02 | square meter | GENESIS_2050_SOFC-bat_PkBudg500 | None | EUR | technosphere | 1 | 0.02 | (Unknown) | (Unknown) | (Unknown) | (Unknown)
market group for electricity, medium voltage | 0.47 | kilowatt hour | ecoinvent_remind_SSP2-PkBudg500_2050 | None | RER | technosphere | 2 | -0.75502 | 0.097082 | (Unknown) | (Unknown) | (Unknown) |  | kWh | 0.47 | kWh | 0.47
market for nitrogen, liquid | 1.2 | kilogram | ecoinvent_remind_SSP2-PkBudg500_2050 | None | RER | technosphere | 2 | 0.18232 | 0.097082 | (Unknown) | (Unknown) | (Unknown)
Activity | production of baseplate, to furnace, DCAC grid inverter, SOFC-bat, Long-Term, DCAC grid inverter, SOFC-bat, Long-Term
categories | Power electronics
code | 7EF6BE421BB34DE6AB0CC12CAE714B00
comment | Based on Scalable power electronic inverter unit LCI Model, version 1.01 from Nörderlof et al.
location | EUR
production amount | 0.02
type | process
unit | square meter
Exchanges
name | amount | unit | database | categories | location | type | uncertainty type | loc | scale | shape | minimum | maximum | comment
production of baseplate, to furnace, DCAC grid inverter, SOFC-bat, Long-Term, DCAC grid inverter, SOFC-bat, Long-Term | 0.02 | square meter | GENESIS_2050_SOFC-bat_PkBudg500 | None | EUR | production | 1 | 0.02 | (Unknown) | (Unknown) | (Unknown) | (Unknown)
production of baseplate, cleaned and baked, DCAC grid inverter, SOFC-bat, Long-Term | 0.02 | square meter | GENESIS_2050_SOFC-bat_PkBudg500 | None | EUR | technosphere | 1 | 0.02 | (Unknown) | (Unknown) | (Unknown) | (Unknown)
market group for electricity, medium voltage | 0.05 | kilowatt hour | ecoinvent_remind_SSP2-PkBudg500_2050 | None | RER | technosphere | 2 | -2.9957 | 0.20928 | (Unknown) | (Unknown) | (Unknown) |  | kWh | 0.05 | kWh | 0.05
market for dipropylene glycol monomethyl ether | 0.0017 | kilogram | ecoinvent_remind_SSP2-PkBudg500_2050 | None | RER | technosphere | 2 | -6.3771 | 0.20928 | (Unknown) | (Unknown) | (Unknown) |  | g | 1.7 | kg | 0.0017
market for monoethanolamine | 0.0003 | kilogram | ecoinvent_remind_SSP2-PkBudg500_2050 | None | GLO | technosphere | 2 | -8.1117 | 0.20928 | (Unknown) | (Unknown) | (Unknown) |  | g | 0.3 | kg | 0.0003
market for water, deionised | 0.0081 | kilogram | ecoinvent_remind_SSP2-PkBudg500_2050 | None | Europe without Switzerland | technosphere | 2 | -4.8159 | 0.20928 | (Unknown) | (Unknown) | (Unknown) |  | g | 8.1 | kg | 0.0081
Solder paste waste, long-term, SOFC-bat | 0.0019 | kilogram | GENESIS_2050_SOFC-bat_PkBudg500 | None | Europe without Switzerland | technosphere | 2 | -6.2659 | 0.20928 | (Unknown) | (Unknown) | (Unknown) |  | g | 1.9 | kg | 0.0019
Activity | production of baseplate, cleaned and baked, DCAC grid inverter, SOFC-bat, Long-Term
categories | Power electronics
code | 7F09C1EB60124763B15266F48A1F2317
comment | Based on Scalable power electronic inverter unit LCI Model, version 1.01 from Nörderlof et al.
location | EUR
production amount | 0.02
type | process
unit | square meter
Exchanges
name | amount | unit | database | categories | location | type | uncertainty type | loc | scale | shape | minimum | maximum | comment
production of baseplate, cleaned and baked, DCAC grid inverter, SOFC-bat, Long-Term | 0.02 | square meter | GENESIS_2050_SOFC-bat_PkBudg500 | None | EUR | production | 1 | 0.02 | (Unknown) | (Unknown) | (Unknown) | (Unknown)
production of baseplate, nickel plated, DCAC grid inverter, SOFC-bat, Long-Term | 0.02 | square meter | GENESIS_2050_SOFC-bat_PkBudg500 | None | EUR | technosphere | 1 | 0.02 | (Unknown) | (Unknown) | (Unknown) | (Unknown)
market group for electricity, medium voltage | 1.15 | kilowatt hour | ecoinvent_remind_SSP2-PkBudg500_2050 | None | RER | technosphere | 2 | 0.13976 | 0.20928 | (Unknown) | (Unknown) | (Unknown) |  | kWh | 1.15
market for water, deionised | 0.0023 | kilogram | ecoinvent_remind_SSP2-PkBudg500_2050 | None | Europe without Switzerland | technosphere | 2 | -6.0748 | 0.20928 | (Unknown) | (Unknown) | (Unknown) |  | g | 2.3 | kg | 0.0023
market for isopropanol | 0.0028 | kilogram | ecoinvent_remind_SSP2-PkBudg500_2050 | None | RER | technosphere | 2 | -5.8781 | 0.20928 | (Unknown) | (Unknown) | (Unknown) |  | g | 2.8 | kg | 0.0028
Solder paste waste, long-term, SOFC-bat | 0.0028 | kilogram | GENESIS_2050_SOFC-bat_PkBudg500 | None | Europe without Switzerland | technosphere | 2 | -5.8781 | 0.20928 | (Unknown) | (Unknown) | (Unknown) |  | g | 2.8 | kg | 0.0028
Activity | production of baseplate, nickel plated, DCAC grid inverter, SOFC-bat, Long-Term
categories | Power electronics
code | E959757F094A4C628DA901855E2F005A
comment | Based on Scalable power electronic inverter unit LCI Model, version 1.01 from Nörderlof et al.
location | EUR
production amount | 0.13
type | process | [15 empty] | nickel
unit | square meter | [15 empty] | density | 8900 | kg/m3
Exchanges | [16 empty] | layer thickness | 5e-06 | m
name | amount | unit | database | categories | location | type | uncertainty type | loc | scale | shape | minimum | maximum | comment |  |  |  | so | 0.0445 | kg/m2
production of baseplate, nickel plated, DCAC grid inverter, SOFC-bat, Long-Term | 0.13 | square meter | GENESIS_2050_SOFC-bat_PkBudg500 | None | EUR | production | 1 | 0.13 | (Unknown) | (Unknown) | (Unknown) | (Unknown) |  | dm2 | 13
production of cleaned bus bars, contacts, plates and foils, DCAC grid inverter, SOFC-bat, Long-Term | 0.13 | square meter | GENESIS_2050_SOFC-bat_PkBudg500 | None | EUR | technosphere | 1 | 0.13 | 0.072284 | (Unknown) | (Unknown) | (Unknown) |  | dm2 | 13 |  | conversion
production of nickel in plated layer, DCAC grid inverter, SOFC-bat, Long-Term | 0.007565 | kilogram | GENESIS_2050_SOFC-bat_PkBudg500 | None | EUR | technosphere | 1 | 0.007565 | 0.072284 | (Unknown) | (Unknown) | (Unknown) |  |  |  |  | 0.17 | m2 | 0.007565 | kg
market for water, deionised | 1.3 | kilogram | ecoinvent_remind_SSP2-PkBudg500_2050 | None | Europe without Switzerland | technosphere | 2 | 0.26236 | 0.072284 | (Unknown) | (Unknown) | (Unknown)
market for nickel-rich materials | 1e-07 | kilogram | ecoinvent_remind_SSP2-PkBudg500_2050 | None | GLO | technosphere | 2 | -16.1181 | 0.072284 | (Unknown) | (Unknown) | (Unknown)
market for wastewater, average | 0.0013 | cubic meter | ecoinvent_remind_SSP2-PkBudg500_2050 | None | Europe without Switzerland | technosphere | 2 | -6.6454 | 0.072284 | (Unknown) | (Unknown) | (Unknown)
Activity | production of cleaned bus bars, contacts, plates and foils, DCAC grid inverter, SOFC-bat, Long-Term
categories | Power electronics
code | 396B6FFAAC5B4477BD2924CB8CDB4BCB
comment | Based on Scalable power electronic inverter unit LCI Model, version 1.01 from Nörderlof et al.
location | EUR
production amount | 0.1
type | process
unit | square meter
Exchanges
name | amount | unit | database | categories | location | type | uncertainty type | loc | scale | shape | minimum | maximum | comment
production of cleaned bus bars, contacts, plates and foils, DCAC grid inverter, SOFC-bat, Long-Term | 0.01 | square meter | GENESIS_2050_SOFC-bat_PkBudg500 | None | EUR | production | 1 | 0.01 | (Unknown) | (Unknown) | (Unknown) | (Unknown) |  | dm2 | 1
production of copper bus bars, contacts, plates and foils, DCAC grid inverter, SOFC-bat, Long-Term | 0.01 | kilogram | GENESIS_2050_SOFC-bat_PkBudg500 | None | EUR | technosphere | 1 | 0.01 | (Unknown) | (Unknown) | (Unknown) | (Unknown)
market group for electricity, medium voltage | 0.09 | kilowatt hour | ecoinvent_remind_SSP2-PkBudg500_2050 | None | RER | technosphere | 2 | -2.4079 | 0.072284 | (Unknown) | (Unknown) | (Unknown) |  | kWh | 0.09
market for sodium hydroxide, without water, in 50% solution state | 0.002 | kilogram | ecoinvent_remind_SSP2-PkBudg500_2050 | None | GLO | technosphere | 2 | -6.2146 | 0.072284 | (Unknown) | (Unknown) | (Unknown) |  | g | 2 | kg | 0.002
market for sulfuric acid | 0.004 | kilogram | ecoinvent_remind_SSP2-PkBudg500_2050 | None | RER | technosphere | 2 | -5.5215 | 0.072284 | (Unknown) | (Unknown) | (Unknown) |  | g | 4 | kg | 0.004
market for water, deionised | 0.0034 | kilogram | ecoinvent_remind_SSP2-PkBudg500_2050 | None | Europe without Switzerland | technosphere | 2 | -5.684 | 0.072284 | (Unknown) | (Unknown) | (Unknown) |  | kg | 3.4 | kg | 0.0034
market for wastewater, average | 0.0034 | cubic meter | ecoinvent_remind_SSP2-PkBudg500_2050 | None | Europe without Switzerland | technosphere | 2 | -5.684 | 0.072284 | (Unknown) | (Unknown) | (Unknown) |  | dm³ | 3.4 | m3 | 0.0034
Activity | production of DCB, with IGBT chips attached, DCAC grid inverter, SOFC-bat, Long-Term
categories | Power electronics
code | 8AFFEC8DDB634A68BF606B5C55F107E3
comment | Based on Scalable power electronic inverter unit LCI Model, version 1.01 from Nörderlof et al.
location | EUR
production amount | 0.006
type | process
unit | square meter
Exchanges
name | amount | unit | database | categories | location | type | uncertainty type | loc | scale | shape | minimum | maximum | comment
production of DCB, with IGBT chips attached, DCAC grid inverter, SOFC-bat, Long-Term | 0.006 | square meter | GENESIS_2050_SOFC-bat_PkBudg500 | None | EUR | production | 1 | 0.006 | (Unknown) | (Unknown) | (Unknown) | (Unknown)
production of DCB substrate, to furnace, DCAC grid inverter, SOFC-bat, Long-Term | 0.006 | square meter | GENESIS_2050_SOFC-bat_PkBudg500 | None | EUR | technosphere | 1 | 0.006 | (Unknown) | (Unknown) | (Unknown) | (Unknown)
production of diced IGBT chips, DCAC grid inverter, SOFC-bat, Long-Term | 0.00103 | square meter | GENESIS_2050_SOFC-bat_PkBudg500 | None | EUR | technosphere | 1 | 0.00103 | (Unknown) | (Unknown) | (Unknown) | (Unknown)
market group for electricity, medium voltage | 0.14 | kilowatt hour | ecoinvent_remind_SSP2-PkBudg500_2050 | None | RER | technosphere | 2 | -1.9661 | 0.20928 | (Unknown) | (Unknown) | (Unknown)
Activity | production of diced IGBT chips, DCAC grid inverter, SOFC-bat, Long-Term
categories | Power electronics
code | 26F89D0F650D4E598BFBD9C4AFFA43EC
comment | Based on Scalable power electronic inverter unit LCI Model, version 1.01 from Nörderlof et al.
location | EUR
production amount | 0.00103
type | process
unit | square meter
Exchanges
name | amount | unit | database | categories | location | type | uncertainty type | loc | scale | shape | minimum | maximum | comment
production of diced IGBT chips, DCAC grid inverter, SOFC-bat, Long-Term | 0.00103 | square meter | GENESIS_2050_SOFC-bat_PkBudg500 | None | EUR | production | 1 | 0.00103 | (Unknown) | (Unknown) | (Unknown) | (Unknown)
wafer production, fabricated, for integrated circuit | 0.00103 | square meter | ecoinvent_remind_SSP2-PkBudg500_2050 | None | GLO | technosphere | 2 | -6.8782 | 0.037749 | (Unknown) | (Unknown) | (Unknown) |  | cm2 | 10.3 | m2 | 0.00103
Activity | production of DCB substrate, to furnace, DCAC grid inverter, SOFC-bat, Long-Term
categories | Power electronics
code | B5464E22601C4A39860602B56C650C3B
comment | Based on Scalable power electronic inverter unit LCI Model, version 1.01 from Nörderlof et al.
location | EUR
production amount | 0.006
type | process
unit | square meter
Exchanges
name | amount | unit | database | categories | location | type | uncertainty type | loc | scale | shape | minimum | maximum | comment
production of DCB substrate, to furnace, DCAC grid inverter, SOFC-bat, Long-Term | 0.006 | square meter | GENESIS_2050_SOFC-bat_PkBudg500 | None | EUR | production | 1 | 0.006 | (Unknown) | (Unknown) | (Unknown) | (Unknown)
production of DCB substrate, cleaned and baked, DCAC grid inverter, SOFC-bat, Long-Term | 0.006 | square meter | GENESIS_2050_SOFC-bat_PkBudg500 | None | EUR | technosphere | 1 | 0.006 | (Unknown) | (Unknown) | (Unknown) | (Unknown)
market group for electricity, medium voltage | 0.05 | kilowatt hour | ecoinvent_remind_SSP2-PkBudg500_2050 | None | RER | technosphere | 2 | -2.9957 | 0.20928 | (Unknown) | (Unknown) | (Unknown) |  | kWh | 0.05 | kWh | 0.05
market for dipropylene glycol monomethyl ether | 0.0017 | kilogram | ecoinvent_remind_SSP2-PkBudg500_2050 | None | RER | technosphere | 2 | -6.3771 | 0.20928 | (Unknown) | (Unknown) | (Unknown) |  | g | 1.7 | kg | 0.0017
market for monoethanolamine | 0.0003 | kilogram | ecoinvent_remind_SSP2-PkBudg500_2050 | None | GLO | technosphere | 2 | -8.1117 | 0.20928 | (Unknown) | (Unknown) | (Unknown) |  | g | 0.3 | kg | 0.0003
market for water, deionised | 0.0081 | kilogram | ecoinvent_remind_SSP2-PkBudg500_2050 | None | Europe without Switzerland | technosphere | 2 | -4.8159 | 0.20928 | (Unknown) | (Unknown) | (Unknown) |  | g | 8.1 | kg | 0.0081
Solder paste waste, long-term, SOFC-bat | 0.0019 | kilogram | GENESIS_2050_SOFC-bat_PkBudg500 | None | Europe without Switzerland | technosphere | 2 | -6.2659 | 0.20928 | (Unknown) | (Unknown) | (Unknown) |  | g | 1.9 | kg | 0.0019
Activity | production of DCB substrate, cleaned and baked, DCAC grid inverter, SOFC-bat, Long-Term
categories | Power electronics
code | 152B7F02F1E6420B8FE59EC183637B90
comment | Based on Scalable power electronic inverter unit LCI Model, version 1.01 from Nörderlof et al.
location | EUR
production amount | 0.006
type | process
unit | square meter
Exchanges
name | amount | unit | database | categories | location | type | uncertainty type | loc | scale | shape | minimum | maximum | comment
production of DCB substrate, cleaned and baked, DCAC grid inverter, SOFC-bat, Long-Term | 0.006 | square meter | GENESIS_2050_SOFC-bat_PkBudg500 | None | EUR | production | 1 | 0.006 | (Unknown) | (Unknown) | (Unknown) | (Unknown)
production of DCB, patterned, nickel plated, DCAC grid inverter, SOFC-bat, Long-Term | 0.006 | square meter | GENESIS_2050_SOFC-bat_PkBudg500 | None | EUR | technosphere | 1 | 0.006 | (Unknown) | (Unknown) | (Unknown) | (Unknown)
market group for electricity, medium voltage | 1.15 | kilowatt hour | ecoinvent_remind_SSP2-PkBudg500_2050 | None | RER | technosphere | 2 | 0.13976 | 0.20928 | (Unknown) | (Unknown) | (Unknown) |  | kWh | 1.15
market for water, deionised | 0.0023 | kilogram | ecoinvent_remind_SSP2-PkBudg500_2050 | None | Europe without Switzerland | technosphere | 2 | -6.0748 | 0.20928 | (Unknown) | (Unknown) | (Unknown) |  | g | 2.3 | kg | 0.0023
market for isopropanol | 0.0028 | kilogram | ecoinvent_remind_SSP2-PkBudg500_2050 | None | RER | technosphere | 2 | -5.8781 | 0.20928 | (Unknown) | (Unknown) | (Unknown) |  | g | 2.8 | kg | 0.0028
Solder paste waste, long-term, SOFC-bat | 0.0028 | kilogram | GENESIS_2050_SOFC-bat_PkBudg500 | None | Europe without Switzerland | technosphere | 2 | -5.8781 | 0.20928 | (Unknown) | (Unknown) | (Unknown) |  | g | 2.8 | kg | 0.0028
Activity | production of DCB, patterned, nickel plated, DCAC grid inverter, SOFC-bat, Long-Term
categories | Power electronics
code | 8274D910EBAA47C0A775292A00891F6C
comment | Based on Scalable power electronic inverter unit LCI Model, version 1.01 from Nörderlof et al.
location | EUR
production amount | 0.01 | [15 empty] | nickel
type | process | [15 empty] | density | 8900 | kg/m3
unit | square meter | [15 empty] | layer thickness | 5e-06 | m
Exchanges | [16 empty] | so | 0.0445 | kg/m2
name | amount | unit | database | categories | location | type | uncertainty type | loc | scale | shape | minimum | maximum | comment
production of DCB, patterned, nickel plated, DCAC grid inverter, SOFC-bat, Long-Term | 0.01 | square meter | GENESIS_2050_SOFC-bat_PkBudg500 | None | EUR | production | 1 | 0.01 | (Unknown) | (Unknown) | (Unknown) | (Unknown) |  | dm2 | 1 |  | conversion
production of DCB, patterned, DCAC grid inverter, SOFC-bat, Long-Term | 0.01 | square meter | GENESIS_2050_SOFC-bat_PkBudg500 | None | EUR | technosphere | 1 | 0.01 | 0.072284 | (Unknown) | (Unknown) | (Unknown) |  | dm2 | 1 |  | 0.17 | m2 | 0.007565 | kg
production of nickel in plated layer, DCAC grid inverter, SOFC-bat, Long-Term | 0.007565 | kilogram | GENESIS_2050_SOFC-bat_PkBudg500 | None | EUR | technosphere | 1 | 0.007565 | 0.072284 | (Unknown) | (Unknown) | (Unknown)
market for water, deionised | 1.3 | kilogram | ecoinvent_remind_SSP2-PkBudg500_2050 | None | Europe without Switzerland | technosphere | 2 | 0.26236 | 0.072284 | (Unknown) | (Unknown) | (Unknown)
market for nickel-rich materials | 0.1 | kilogram | ecoinvent_remind_SSP2-PkBudg500_2050 | None | GLO | technosphere | 2 | -2.3026 | 0.072284 | (Unknown) | (Unknown) | (Unknown)
market for wastewater, average | 1.3 | cubic meter | ecoinvent_remind_SSP2-PkBudg500_2050 | None | Europe without Switzerland | technosphere | 2 | 0.26236 | 0.072284 | (Unknown) | (Unknown) | (Unknown)
Activity | production of DCB, patterned, DCAC grid inverter, SOFC-bat, Long-Term
categories | Power electronics
code | 1AA33D76CE4E4864BB80978F6237C526
comment | Based on Scalable power electronic inverter unit LCI Model, version 1.01 from Nörderlof et al.
location | EUR
production amount | 0.006
type | process
unit | square meter
Exchanges
name | amount | unit | database | categories | location | type | uncertainty type | loc | scale | shape | minimum | maximum | comment
production of DCB, patterned, DCAC grid inverter, SOFC-bat, Long-Term | 0.006 | square meter | GENESIS_2050_SOFC-bat_PkBudg500 | None | EUR | production | 1 | 0.006 | (Unknown) | (Unknown) | (Unknown) | (Unknown)
production of DCB, before etching, DCAC grid inverter, SOFC-bat, Long-Term | 0.006 | square meter | GENESIS_2050_SOFC-bat_PkBudg500 | None | EUR | technosphere | 1 | 0.006 | (Unknown) | (Unknown) | (Unknown) | (Unknown)
market group for electricity, medium voltage | 0.078 | kilowatt hour | ecoinvent_remind_SSP2-PkBudg500_2050 | None | RER | technosphere | 2 | -2.551 | 0.225 | (Unknown) | (Unknown) | (Unknown) |  | kWh | 0.078
market for acetone, liquid | 0.0036 | kilogram | ecoinvent_remind_SSP2-PkBudg500_2050 | None | RER | technosphere | 2 | -5.6268 | 0.225 | (Unknown) | (Unknown) | (Unknown) |  | kg | 0.0036
market for potassium carbonate | 0.0078 | kilogram | ecoinvent_remind_SSP2-PkBudg500_2050 | None | GLO | technosphere | 2 | -4.8536 | 0.225 | (Unknown) | (Unknown) | (Unknown) |  | kg | 0.0078
market for isopropanol | 0.0036 | kilogram | ecoinvent_remind_SSP2-PkBudg500_2050 | None | RER | technosphere | 2 | -5.6268 | 0.225 | (Unknown) | (Unknown) | (Unknown) |  | kg | 0.0036
market for chemical, organic | 0.0027 | kilogram | ecoinvent_remind_SSP2-PkBudg500_2050 | None | GLO | technosphere | 2 | -5.9145 | 0.225 | (Unknown) | (Unknown) | (Unknown) |  | kg | 0.0027
market for potassium hydroxide | 0.0078 | kilogram | ecoinvent_remind_SSP2-PkBudg500_2050 | None | GLO | technosphere | 2 | -4.8536 | 0.225 | (Unknown) | (Unknown) | (Unknown) |  | kg | 0.0078
market for water, deionised | 0.143 | kilogram | ecoinvent_remind_SSP2-PkBudg500_2050 | None | Europe without Switzerland | technosphere | 2 | -1.9449 | 0.225 | (Unknown) | (Unknown) | (Unknown) |  | kg | 0.143
NMVOC, non-methane volatile organic compounds, unspecified origin | 0.0014 | kilogram | biosphere3 | air | None | biosphere | 2 | -6.5713 | 0.225 | (Unknown) | (Unknown) | (Unknown) |  | kg | 0.0014
Solder paste waste, long-term, SOFC-bat | 0.026 | kilogram | GENESIS_2050_SOFC-bat_PkBudg500 | None | Europe without Switzerland | technosphere | 2 | -3.6497 | 0.225 | (Unknown) | (Unknown) | (Unknown) |  | kg | 0.026
Activity | production of DCB, before etching, DCAC grid inverter, SOFC-bat, Long-Term
categories | Power electronics
code | 6FF75C07DB0C4A18873D6DAC854D46B0
comment | Based on Scalable power electronic inverter unit LCI Model, version 1.01 from Nörderlof et al.
location | EUR
production amount | 0.006
type | process
unit | square meter
Exchanges
name | amount | unit | database | categories | location | type | uncertainty type | loc | scale | shape | minimum | maximum | comment
production of DCB, before etching, DCAC grid inverter, SOFC-bat, Long-Term | 0.006 | square meter | GENESIS_2050_SOFC-bat_PkBudg500 | None | EUR | production | 1 | 0.006 | (Unknown) | (Unknown) | (Unknown) | (Unknown)
production of Alumina substrate, DCAC grid inverter, SOFC-bat, Long-Term | 0.006 | square meter | GENESIS_2050_SOFC-bat_PkBudg500 | None | EUR | technosphere | 1 | 0.006 | 0.028723 | (Unknown) | (Unknown) | (Unknown) |  | m² | 0.006
production of copper bus bars, contacts, plates and foils, DCAC grid inverter, SOFC-bat, Long-Term | 0.062 | kg | GENESIS_2050_SOFC-bat_PkBudg500 | None | EUR | technosphere | 1 | 0.062 | 0.028723 | (Unknown) | (Unknown) | (Unknown) |  | g | 62 | kg | 0.062
market group for electricity, medium voltage | 0.006 | kilowatt hour | ecoinvent_remind_SSP2-PkBudg500_2050 | None | RER | technosphere | 2 | -5.116 | 0.20928 | (Unknown) | (Unknown) | (Unknown) |  | kWh | 0.006
market group for electricity, medium voltage | 0.35 | kilowatt hour | ecoinvent_remind_SSP2-PkBudg500_2050 | None | RER | technosphere | 2 | -1.0498 | 0.20928 | (Unknown) | (Unknown) | (Unknown) |  | kWh | 0.35
market group for electricity, medium voltage | 0.09 | kilowatt hour | ecoinvent_remind_SSP2-PkBudg500_2050 | None | RER | technosphere | 2 | -2.4079 | 0.096437 | (Unknown) | (Unknown) | (Unknown) |  | kWh | 0.09
market for acetone, liquid | 0.0005 | kilogram | ecoinvent_remind_SSP2-PkBudg500_2050 | None | RER | technosphere | 2 | -7.6009 | 0.20928 | (Unknown) | (Unknown) | (Unknown) |  | g | 0.5 | kg | 0.0005
market for water, deionised | 0.005 | kilogram | ecoinvent_remind_SSP2-PkBudg500_2050 | None | Europe without Switzerland | technosphere | 2 | -5.2983 | 0.20928 | (Unknown) | (Unknown) | (Unknown) |  | kg | 0.005
market for hydrochloric acid, without water, in 30% solution state | 0.0009 | kilogram | ecoinvent_remind_SSP2-PkBudg500_2050 | None | RoW | technosphere | 2 | -7.0131 | 0.20928 | (Unknown) | (Unknown) | (Unknown) |  | g | 0.9 | kg | 0.0009
market for isopropanol | 0.002 | kilogram | ecoinvent_remind_SSP2-PkBudg500_2050 | None | RER | technosphere | 2 | -6.2146 | 0.20928 | (Unknown) | (Unknown) | (Unknown) |  | g | 2 | kg | 0.002
market for nitrogen, liquid | 1 | kilogram | ecoinvent_remind_SSP2-PkBudg500_2050 | None | RER | technosphere | 2 | 0 | 0.20928 | (Unknown) | (Unknown) | (Unknown) |  | kg | 1
Solder paste waste, long-term, SOFC-bat | 0.003 | kilogram | GENESIS_2050_SOFC-bat_PkBudg500 | None | Europe without Switzerland | technosphere | 2 | -5.8091 | 0.20928 | (Unknown) | (Unknown) | (Unknown) |  | kg | 0.003
Activity | production of Alumina substrate, DCAC grid inverter, SOFC-bat, Long-Term
categories | Power electronics
code | 9ABECF60612D4130A9BAE2D144D72DE6
comment | Based on Scalable power electronic inverter unit LCI Model, version 1.01 from Nörderlof et al.
location | EUR
production amount | 0.006
type | process
unit | square meter
Exchanges
name | amount | unit | database | categories | location | type | uncertainty type | loc | scale | shape | minimum | maximum | comment
production of Alumina substrate, DCAC grid inverter, SOFC-bat, Long-Term | 0.006 | square meter | GENESIS_2050_SOFC-bat_PkBudg500 | None | EUR | production | 1 | 0.006 | (Unknown) | (Unknown) | (Unknown) | (Unknown) |  | m² | 0.006
market for aluminium oxide, metallurgical | 0.01 | kilogram | ecoinvent_remind_SSP2-PkBudg500_2050 | None | RoW | technosphere | 2 | -4.6052 | 0.22517 | (Unknown) | (Unknown) | (Unknown) |  | kg | 0.01
market group for electricity, medium voltage | 0.13 | kilowatt hour | ecoinvent_remind_SSP2-PkBudg500_2050 | None | RER | technosphere | 2 | -2.0402 | 0.22517 | (Unknown) | (Unknown) | (Unknown) |  | kWh | 0.13
acrylic dispersion production, product in 65% solution state | 0.00021 | kilogram | ecoinvent_remind_SSP2-PkBudg500_2050 | None | RER | technosphere | 2 | -8.4684 | 0.22517 | (Unknown) | (Unknown) | (Unknown) |  | g | 0.21 | kg | 0.00021
market for glycerine | 0.001 | kilogram | ecoinvent_remind_SSP2-PkBudg500_2050 | None | RER | technosphere | 2 | -6.9078 | 0.22517 | (Unknown) | (Unknown) | (Unknown) |  | kg | 0.001
acrylic binder production, product in 34% solution state | 0.0008 | kilogram | ecoinvent_remind_SSP2-PkBudg500_2050 | None | RER | technosphere | 2 | -7.1309 | 0.22517 | (Unknown) | (Unknown) | (Unknown) |  | kg | 0.0008
market for water, ultrapure | 0.0073 | kilogram | ecoinvent_remind_SSP2-PkBudg500_2050 | None | RER | technosphere | 2 | -4.9199 | 0.22517 | (Unknown) | (Unknown) | (Unknown) |  | kg | 0.0073
Ammonia | 4.2e-05 | kilogram | biosphere3 | air | None | biosphere | 2 | -10.0778 | 0.10344 | (Unknown) | (Unknown) | (Unknown) |  | g | 0.042 | kg | 4.2e-05
Carbon dioxide, fossil | 0.00046 | kilogram | biosphere3 | air | None | biosphere | 2 | -7.6843 | 0.10344 | (Unknown) | (Unknown) | (Unknown) |  | g | 0.46 | kg | 0.00046
Carbon monoxide, fossil | 0.00029 | kilogram | biosphere3 | air | None | biosphere | 2 | -8.1456 | 0.10344 | (Unknown) | (Unknown) | (Unknown) |  | g | 0.29 | kg | 0.00029
NMVOC, non-methane volatile organic compounds, unspecified origin | 0.00017 | kilogram | biosphere3 | air | None | biosphere | 2 | -8.6797 | 0.10344 | (Unknown) | (Unknown) | (Unknown) |  | g | 0.17 | kg | 0.00017
Hazardous waste incineration, long-term, SOFC-bat | 0.0023 | kilogram | GENESIS_2050_SOFC-bat_PkBudg500 | None | Europe without Switzerland | technosphere | 2 | -6.0748 | 0.11269 | (Unknown) | (Unknown) | (Unknown) |  | kg | 0.0023

## 2B. ISOLATING DCDC CONVERTER
cutoff | 13 | [11 empty] | 1D80AC12E0EC414CB043C4E440B717A3
Activity | production of isolating DC/DC grid converter, SOFC-bat, Long-Term
categories | Power electronics
code | F0955042A8FB4157BDB28A945F9E1D2E
comment | Table B1 of GENESIS_LCI_power_elec_drives_Long-term, SOFC-bat_v01.xlsx. 1 unit corresponds to 4.4 kg of DC/AC grid inverter
location | EUR
production amount | 1
type | process
unit | unit
Exchanges
name | amount | unit | database | categories | location | type | uncertainty type | loc | scale | shape | minimum | maximum | comment
production of isolating DC/DC grid converter, SOFC-bat, Long-Term | 1 | unit | GENESIS_2050_SOFC-bat_PkBudg500 | None | EUR | production | 1 | 1 | (Unknown) | (Unknown) | (Unknown) | (Unknown)
production of driver board, assembled, long-term, SOFC-bat | 0.078 | kilogram | GENESIS_2050_SOFC-bat_PkBudg500 | None | EUR | technosphere | 1 | 0.078 | (Unknown) | (Unknown) | (Unknown) | (Unknown) |  |  | Driver board, assembled | g | 78 | kg | 0.078
production of logic board, assembled, with connector, long-term, SOFC-bat | 0.098 | kilogram | GENESIS_2050_SOFC-bat_PkBudg500 | None | EUR | technosphere | 1 | 0.098 | (Unknown) | (Unknown) | (Unknown) | (Unknown) |  |  | Logic board, assembled, with connector | g | 98 | kg | 0.098
capacitor production, auxilliaries and energy use | 0.1 | kilogram | ecoinvent_remind_SSP2-PkBudg500_2050 | None | GLO | technosphere | 1 | 0.1 | (Unknown) | (Unknown) | (Unknown) | (Unknown) |  |  | DC link capacitor | kg | 0.1 | kg | 0.1
production of IGBT power module, complete, isolating DCDC converter, SOFC-bat, Long-Term | 0.19 | kilogram | GENESIS_2050_SOFC-bat_PkBudg500 | None | EUR | technosphere | 1 | 0.19 | (Unknown) | (Unknown) | (Unknown) | (Unknown) |  |  | IGBT power module, complete | kg | 0.19 | kg | 0.19
production of Galvanized terminals, screws and washers, isolating DCDC converter, SOFC-bat, Long-Term | 0.026438 | square meter | GENESIS_2050_SOFC-bat_PkBudg500 | None | EUR | technosphere | 1 | 0.026438 | (Unknown) | (Unknown) | (Unknown) | (Unknown) |  | see assumption about kg/m2 in "Reusable" | Galvanized screws and washers | g | 141 | m2 | 0.026438 | 0.1875 | m2/kg
production of plated cable glands, isolating DCDC converter, SOFC-bat, Long-Term | 0.335 | kilogram | GENESIS_2050_SOFC-bat_PkBudg500 | None | EUR | technosphere | 1 | 0.335 | (Unknown) | (Unknown) | (Unknown) | (Unknown) |  |  | Plated cable glands | g | 335 | kg | 0.335
market for nylon 6, glass-filled | 0.003 | kilogram | ecoinvent_remind_SSP2-PkBudg500_2050 | None | RER | technosphere | 1 | 0.003 | (Unknown) | (Unknown) | (Unknown) | (Unknown) | Lamellar inserts(for glands) |  | Lamellar inserts(for glands) | g | 3 | kg | 0.003
market for silicone product | 0.014 | kilogram | ecoinvent_remind_SSP2-PkBudg500_2050 | None | RER | technosphere | 1 | 0.014 | (Unknown) | (Unknown) | (Unknown) | (Unknown) | O-rings and gland seals (for glands) |  | O-rings and gland seals (for glands) | g | 14 | kg | 0.014
market for nylon 6, glass-filled | 0.002 | kilogram | ecoinvent_remind_SSP2-PkBudg500_2050 | None | RER | technosphere | 1 | 0.002 | (Unknown) | (Unknown) | (Unknown) | (Unknown) | Nylon distance spacers |  | Nylon distance spacers | g | 2 | kg | 0.002
extrusion, plastic pipes | 0.002 | kilogram | ecoinvent_remind_SSP2-PkBudg500_2050 | None | RER | technosphere | 1 | 0.002 | (Unknown) | (Unknown) | (Unknown) | (Unknown) | Nylon distance spacers |  | Nylon distance spacers | g | 2 | kg | 0.002
Bus bar, laminated, isolating DCDC converter, SOFC-bat, Long-Term | 0.02 | kilogram | GENESIS_2050_SOFC-bat_PkBudg500 | None | EUR | technosphere | 1 | 0.02 | (Unknown) | (Unknown) | (Unknown) | (Unknown) | Bus bar, laminated |  | Bus bar, laminated | kg | 0.02 | kg | 0.02
production of machined casing, isolating DCDC converter, SOFC-bat, Long-Term | 3.15 | kilogram | GENESIS_2050_SOFC-bat_PkBudg500 | None | EUR | technosphere | 1 | 3.15 | (Unknown) | (Unknown) | (Unknown) | (Unknown) | assuming 1kg is one unit? |  | Machined casing, surface treated | kg | 3 | kg | 3
market for aluminium oxide, metallurgical | 0.006 | kilogram | ecoinvent_remind_SSP2-PkBudg500_2050 | None | RoW | technosphere | 1 | 0.006 | (Unknown) | (Unknown) | (Unknown) | (Unknown) | TIM - aluminium oxide |  | TIM - aluminium oxide | g | 6 | kg | 0.006
market for zinc oxide | 0.001 | kilogram | ecoinvent_remind_SSP2-PkBudg500_2050 | None | GLO | technosphere | 1 | 0.001 | (Unknown) | (Unknown) | (Unknown) | (Unknown) | TIM - zinc oxide |  | TIM - zinc oxide | g | 1 | kg | 0.001
market for silicone product | 0.001 | kilogram | ecoinvent_remind_SSP2-PkBudg500_2050 | None | RER | technosphere | 1 | 0.001 | (Unknown) | (Unknown) | (Unknown) | (Unknown) | TIM - silicone oil |  | TIM - silicone oil | g | 1 | kg | 0.001
market group for electricity, medium voltage | 0.7 | kilowatt hour | ecoinvent_remind_SSP2-PkBudg500_2050 | None | EUR | technosphere | 1 | 0.7 | (Unknown) | (Unknown) | (Unknown) | (Unknown) | electricity demand for building services in PCB assembly and for final inverter unit assembly
market group for electricity, medium voltage | 0.2 | kilowatt hour | ecoinvent_remind_SSP2-PkBudg500_2050 | None | EUR | technosphere | 1 | 0.2 | (Unknown) | (Unknown) | (Unknown) | (Unknown) | electricity demand for building services in the DCB and power module assembly
market group for electricity, medium voltage | 1.5 | kilowatt hour | ecoinvent_remind_SSP2-PkBudg500_2050 | None | EUR | technosphere | 1 | 1.5 | (Unknown) | (Unknown) | (Unknown) | (Unknown) | electricity demand for buiding services in casing manufacturing
4,4 kg
4.141

## 2B. Reusable
cutoff | 13
Activity | production of Galvanized terminals, screws and washers, isolating DCDC converter, SOFC-bat, Long-Term
categories | Power electronics
code | 5F2619260CAD44A893E96BFD6B284166
comment | Based on Scalable power electronic inverter unit LCI Model, version 1.01 from Nörderlof et al.
location | EUR
production amount | 0.001
type | process
unit | square meter
Exchanges
name | amount | unit | database | categories | location | type | uncertainty type | loc | scale | shape | minimum | maximum | comment
production of Galvanized terminals, screws and washers, isolating DCDC converter, SOFC-bat, Long-Term | 0.001 | square meter | GENESIS_2050_SOFC-bat_PkBudg500 | None | EUR | production | 1 | 0.001 | (Unknown) | (Unknown) | (Unknown) | (Unknown)
production of Galvanization layer, isolating DCDC converter, SOFC-bat, Long-Term | 0.0053333 | kilogram | GENESIS_2050_SOFC-bat_PkBudg500 | None | EUR | technosphere | 1 | 0.0053333 | (Unknown) | (Unknown) | (Unknown) | (Unknown) |  | assuming 0,1875 m2/kg |  | 0.0053333
production of Cleaned terminals, screws and washers, isolating DCDC converter, SOFC-bat, Long-Term | 0.001 | square meter | GENESIS_2050_SOFC-bat_PkBudg500 | None | EUR | technosphere | 1 | 0.001 | (Unknown) | (Unknown) | (Unknown) | (Unknown)
market for water, deionised | 0.007 | kilogram | ecoinvent_remind_SSP2-PkBudg500_2050 | None | Europe without Switzerland | technosphere | 2 | -4.9618 | 0.11236 | (Unknown) | (Unknown) | (Unknown) |  | kg | 0.007
market for zinc | 4e-10 | kilogram | ecoinvent_remind_SSP2-PkBudg500_2050 | None | GLO | technosphere | 2 | -21.6396 | 0.11236 | (Unknown) | (Unknown) | (Unknown) |  | mg | 0.0004 | 4e-10 | kilogram
market for wastewater, average | 7e-06 | cubic meter | ecoinvent_remind_SSP2-PkBudg500_2050 | None | Europe without Switzerland | technosphere | 2 | -11.8696 | 0.11236 | (Unknown) | (Unknown) | (Unknown) |  | dm³ | 0.007 | 7e-06 | M3
Activity | production of Galvanization layer, isolating DCDC converter, SOFC-bat, Long-Term
categories | Power electronics
code | F8FC8BFECE434043861C3E8E03E55424
comment | Based on Scalable power electronic inverter unit LCI Model, version 1.01 from Nörderlof et al.
location | EUR
production amount | 0.003
type | process
unit | kilogram
Exchanges
name | amount | unit | database | categories | location | type | uncertainty type | loc | scale | shape | minimum | maximum | comment
production of Galvanization layer, isolating DCDC converter, SOFC-bat, Long-Term | 0.003 | kilogram | GENESIS_2050_SOFC-bat_PkBudg500 | None | EUR | production | 1 | 0.003 | (Unknown) | (Unknown) | (Unknown) | (Unknown)
market for zinc | 0.0031 | kilogram | ecoinvent_remind_SSP2-PkBudg500_2050 | None | GLO | technosphere | 2 | -5.7764 | 0.11236 | (Unknown) | (Unknown) | (Unknown) |  | g | 3.1 | kg | 0.0031
market group for electricity, medium voltage | 0.01 | kilowatt hour | ecoinvent_remind_SSP2-PkBudg500_2050 | None | RER | technosphere | 2 | -4.6052 | 0.11236 | (Unknown) | (Unknown) | (Unknown) |  | kWh | 0.01
Hazardous waste disposed | 0.0002 | kilogram | biosphere3 | inventory indicator::waste | None | biosphere | 2 | -8.5172 | 0.11236 | (Unknown) | (Unknown) | (Unknown) |  | g | 0.2 | kg | 0.0002
Activity | production of Cleaned terminals, screws and washers, isolating DCDC converter, SOFC-bat, Long-Term
categories | Power electronics
code | AD415F4BF317407DB724617468FF3675
comment | Based on Scalable power electronic inverter unit LCI Model, version 1.01 from Nörderlof et al. | [16 empty] | so 0,2 kg screws corresponds to 0,03 m2
location | EUR | [12 empty] | so 0,03 m2= 0,16kg
production amount | 0.03 | [12 empty] | 0.1875 | m2/kg
type | process
unit | square meter
Exchanges
name | amount | unit | database | categories | location | type | uncertainty type | loc | scale | shape | minimum | maximum | comment
production of Cleaned terminals, screws and washers, isolating DCDC converter, SOFC-bat, Long-Term | 0.03 | square meter | GENESIS_2050_SOFC-bat_PkBudg500 | None | EUR | production | 1 | 0.03 | (Unknown) | (Unknown) | (Unknown) | (Unknown)
production of Steel terminals, screws and washers, isolating DCDC converter, SOFC-bat, Long-Term | 0.16 | kilogram | GENESIS_2050_SOFC-bat_PkBudg500 | None | EUR | technosphere | 1 | 0.16 | (Unknown) | (Unknown) | (Unknown) | (Unknown) |  | square meter | 0.03
market group for electricity, medium voltage | 0.06 | kilowatt hour | ecoinvent_remind_SSP2-PkBudg500_2050 | None | RER | technosphere | 2 | -2.8134 | 0.072284 | (Unknown) | (Unknown) | (Unknown) |  | kWh | 0.06
market for sodium hydroxide, without water, in 50% solution state | 0.001 | kilogram | ecoinvent_remind_SSP2-PkBudg500_2050 | None | GLO | technosphere | 2 | -6.9078 | 0.072284 | (Unknown) | (Unknown) | (Unknown) |  | g | 1 | kg | 0.001
market for sulfuric acid | 0.002 | kilogram | ecoinvent_remind_SSP2-PkBudg500_2050 | None | RER | technosphere | 2 | -6.2146 | 0.072284 | (Unknown) | (Unknown) | (Unknown) |  | g | 2 | kg | 0.002
market for water, deionised | 2.1 | kilogram | ecoinvent_remind_SSP2-PkBudg500_2050 | None | Europe without Switzerland | technosphere | 2 | 0.74194 | 0.072284 | (Unknown) | (Unknown) | (Unknown) |  | kg | 2.1
market for wastewater, average | 0.0021 | cubic meter | ecoinvent_remind_SSP2-PkBudg500_2050 | None | Europe without Switzerland | technosphere | 2 | -6.1658 | 0.072284 | (Unknown) | (Unknown) | (Unknown) |  | dm³ | 2.1 | m3 | 0.0021
Activity | production of nickel in plated layer, isolating DCDC converter, SOFC-bat, Long-Term
categories | Power electronics
code | BBCD08F34B92449B91C7F3EEFD97D24A
comment | Based on Scalable power electronic inverter unit LCI Model, version 1.01 from Nörderlof et al.
location | EUR
production amount | 0.004
type | process
unit | kilogram
Exchanges
name | amount | unit | database | categories | location | type | uncertainty type | loc | scale | shape | minimum | maximum | comment
production of nickel in plated layer, isolating DCDC converter, SOFC-bat, Long-Term | 0.004 | kilogram | GENESIS_2050_SOFC-bat_PkBudg500 | None | EUR | production | 1 | 0.004 | (Unknown) | (Unknown) | (Unknown) | (Unknown)
market for nickel-rich materials | 0.0022 | kilogram | ecoinvent_remind_SSP2-PkBudg500_2050 | None | GLO | technosphere | 2 | -6.1193 | 0.072284 | (Unknown) | (Unknown) | (Unknown) |  | g | 5 | kg | 0.005
market group for electricity, medium voltage | 0.25 | kilowatt hour | ecoinvent_remind_SSP2-PkBudg500_2050 | None | RER | technosphere | 2 | -1.3863 | 0.072284 | (Unknown) | (Unknown) | (Unknown) |  | kWh | 0.02
Hazardous waste incineration, long-term, SOFC-bat | 0.0002 | kilogram | GENESIS_2050_SOFC-bat_PkBudg500 | None | Europe without Switzerland | technosphere | 2 | -8.5172 | 0.072284 | (Unknown) | (Unknown) | (Unknown)
Activity | production of Steel terminals, screws and washers, isolating DCDC converter, SOFC-bat, Long-Term
categories | Power electronics
code | 14505D4E60CC44CE8756C280A9870FE4
comment | Based on Scalable power electronic inverter unit LCI Model, version 1.01 from Nörderlof et al.
location | EUR
production amount | 0.25
type | process
unit | kilogram
Exchanges
name | amount | unit | database | categories | location | type | uncertainty type | loc | scale | shape | minimum | maximum | comment
production of Steel terminals, screws and washers, isolating DCDC converter, SOFC-bat, Long-Term | 0.25 | kilogram | GENESIS_2050_SOFC-bat_PkBudg500 | None | EUR | production | 1 | 0.25 | (Unknown) | (Unknown) | (Unknown) | (Unknown)
market for steel, low-alloyed, hot rolled | 0.25 | kilogram | ecoinvent_remind_SSP2-PkBudg500_2050 | None | GLO | technosphere | 1 | 0.25 | (Unknown) | (Unknown) | (Unknown) | (Unknown)
market for section bar rolling, steel | 0.25 | kilogram | ecoinvent_remind_SSP2-PkBudg500_2050 | None | GLO | technosphere | 1 | 0.25 | (Unknown) | (Unknown) | (Unknown) | (Unknown)
Activity | production of copper bus bars, contacts, plates and foils, isolating DCDC converter, SOFC-bat, Long-Term
categories | Power electronics
code | 5FC2BA26B7984A7C8E27038EE080E437
comment | Based on Scalable power electronic inverter unit LCI Model, version 1.01 from Nörderlof et al.
location | EUR
production amount | 1.03
type | process
unit | kilogram
Exchanges
name | amount | unit | database | categories | location | type | uncertainty type | loc | scale | shape | minimum | maximum | comment
production of copper bus bars, contacts, plates and foils, isolating DCDC converter, SOFC-bat, Long-Term | 1.03 | kilogram | GENESIS_2050_SOFC-bat_PkBudg500 | None | EUR | production | 1 | 1.03 | (Unknown) | (Unknown) | (Unknown) | (Unknown)
market for copper, anode | 1.03 | kilogram | ecoinvent_remind_SSP2-PkBudg500_2050 | None | GLO | technosphere | 1 | 1.03 | (Unknown) | (Unknown) | (Unknown) | (Unknown)
market for sheet rolling, copper | 1.03 | kilogram | ecoinvent_remind_SSP2-PkBudg500_2050 | None | GLO | technosphere | 1 | 1.03 | (Unknown) | (Unknown) | (Unknown) | (Unknown)
metal working, average for copper product manufacturing | 1.03 | kilogram | ecoinvent_remind_SSP2-PkBudg500_2050 | None | RER | technosphere | 1 | 1.03 | (Unknown) | (Unknown) | (Unknown) | (Unknown)
Activity | Bus bar, laminated, isolating DCDC converter, SOFC-bat, Long-Term
categories | Power electronics
code | 06524EF2A45B45869B520A403B7CE0CE
comment | negative
location | EUR
production amount | 1.03
type | process
unit | kilogram
Exchanges
name | amount | unit | database | categories | location | type | uncertainty type | loc | scale | shape | minimum | maximum | comment
Bus bar, laminated, isolating DCDC converter, SOFC-bat, Long-Term | 1.03 | kilogram | GENESIS_2050_SOFC-bat_PkBudg500 | None | EUR | production | 1 | 1.03 | (Unknown) | (Unknown) | (Unknown) | (Unknown)
production of copper bus bars, contacts, plates and foils, isolating DCDC converter, SOFC-bat, Long-Term | 1.03 | kilogram | GENESIS_2050_SOFC-bat_PkBudg500 | None | EUR | technosphere | 1 | 1.03 | (Unknown) | (Unknown) | (Unknown) | (Unknown)
extrusion, co-extrusion of plastic sheets | 0.012 | kilogram | ecoinvent_remind_SSP2-PkBudg500_2050 | None | RoW | technosphere | 1 | 0.012 | (Unknown) | (Unknown) | (Unknown) | (Unknown)
market for laminating service, foil, with acrylic binder | 0.28 | square meter | ecoinvent_remind_SSP2-PkBudg500_2050 | None | GLO | technosphere | 1 | 0.28 | (Unknown) | (Unknown) | (Unknown) | (Unknown)
market for polyethylene terephthalate, granulate, bottle grade | 0.012 | kilogram | ecoinvent_remind_SSP2-PkBudg500_2050 | None | GLO | technosphere | 1 | 0.012 | (Unknown) | (Unknown) | (Unknown) | (Unknown)

## 2B. Cable glands
cutoff | 13
Activity | production of plated cable glands, isolating DCDC converter, SOFC-bat, Long-Term
categories | Power electronics
code | 2BB2D73D9915430BA82B4467DF8D76E5
comment | Based on Scalable power electronic inverter unit LCI Model, version 1.01 from Nörderlof et al.
location | EUR
production amount | 0.06
type | process | [15 empty] | nickel
unit | kilogram | [15 empty] | density | 8900 | kg/m3
Exchanges | [16 empty] | layer thickness | 5e-06 | m
name | amount | unit | database | categories | location | type | uncertainty type | loc | scale | shape | minimum | maximum | comment |  |  |  | so | 0.0445 | kg/m2
production of plated cable glands, isolating DCDC converter, SOFC-bat, Long-Term | 0.06 | kilogram | GENESIS_2050_SOFC-bat_PkBudg500 | None | EUR | production | 1 | 0.06 | (Unknown) | (Unknown) | (Unknown) | (Unknown) |  | dm2 | 6
production of cleaned cable glands, isolating DCDC converter, SOFC-bat, Long-Term | 0.06 | square meter | GENESIS_2050_SOFC-bat_PkBudg500 | None | EUR | technosphere | 1 | 0.06 | 0.072284 | (Unknown) | (Unknown) | (Unknown) |  | dm2 | 6 |  | conversion
production of nickel in plated layer, isolating DCDC converter, SOFC-bat, Long-Term | 0.00445 | kilogram | GENESIS_2050_SOFC-bat_PkBudg500 | None | EUR | technosphere | 1 | 0.00445 | 0.072284 | (Unknown) | (Unknown) | (Unknown) |  |  |  |  | 0.1 | m2 | 0.00445 | kg
market for water, deionised | 0.8 | kilogram | ecoinvent_remind_SSP2-PkBudg500_2050 | None | Europe without Switzerland | technosphere | 2 | -0.22314 | 0.072284 | (Unknown) | (Unknown) | (Unknown) |  | kg | 0.8 | 0.8
market for nickel-rich materials | 1e-13 | kilogram | ecoinvent_remind_SSP2-PkBudg500_2050 | None | GLO | technosphere | 2 | -29.9336 | 0.072284 | (Unknown) | (Unknown) | (Unknown) |  | mg | 1e-10 | 1e-13
market for wastewater, average | 0.0008 | cubic meter | ecoinvent_remind_SSP2-PkBudg500_2050 | None | Europe without Switzerland | technosphere | 2 | -7.1309 | 0.072284 | (Unknown) | (Unknown) | (Unknown) |  | dm³ | 0.8 | 0.0008
Activity | production of cleaned cable glands, isolating DCDC converter, SOFC-bat, Long-Term
categories | Power electronics
code | F313CA0CFE574A53B5D68F583EDF8029
comment | Based on Scalable power electronic inverter unit LCI Model, version 1.01 from Nörderlof et al.
location | EUR
production amount | 0.6
type | process
unit | square meter
Exchanges
name | amount | unit | database | categories | location | type | uncertainty type | loc | scale | shape | minimum | maximum | comment
production of cleaned cable glands, isolating DCDC converter, SOFC-bat, Long-Term | 0.06 | square meter | GENESIS_2050_SOFC-bat_PkBudg500 | None | EUR | production | 1 | 0.06 | 0.072284 | (Unknown) | (Unknown) | (Unknown) |  | dm2 | 6
production of brass cable glands, isolating DCDC converter, SOFC-bat, Long-Term | 0.06 | square meter | GENESIS_2050_SOFC-bat_PkBudg500 | None | EUR | technosphere | 1 | 0.06 | 0.072284 | (Unknown) | (Unknown) | (Unknown)
market group for electricity, medium voltage | 0.06 | kilowatt hour | ecoinvent_remind_SSP2-PkBudg500_2050 | None | RER | technosphere | 2 | -2.8134 | 0.072284 | (Unknown) | (Unknown) | (Unknown) |  | kWh | 0.06
market for sodium hydroxide, without water, in 50% solution state | 0.001 | kilogram | ecoinvent_remind_SSP2-PkBudg500_2050 | None | GLO | technosphere | 2 | -6.9078 | 0.072284 | (Unknown) | (Unknown) | (Unknown) |  | g | 1 | kg | 0.001
market for sulfuric acid | 0.002 | kilogram | ecoinvent_remind_SSP2-PkBudg500_2050 | None | RER | technosphere | 2 | -6.2146 | 0.072284 | (Unknown) | (Unknown) | (Unknown) |  | g | 2 | kg | 0.002
market for water, deionised | 2.1 | kilogram | ecoinvent_remind_SSP2-PkBudg500_2050 | None | Europe without Switzerland | technosphere | 2 | 0.74194 | 0.072284 | (Unknown) | (Unknown) | (Unknown) |  | kg | 2.1 | kg | 2.1
market for wastewater, average | 0.0021 | cubic meter | ecoinvent_remind_SSP2-PkBudg500_2050 | None | Europe without Switzerland | technosphere | 2 | -6.1658 | 0.072284 | (Unknown) | (Unknown) | (Unknown) |  | dm³ | 2.1 | m3 | 0.0021
Activity | production of brass cable glands, isolating DCDC converter, SOFC-bat, Long-Term
categories | Power electronics
code | C505CB7089EF44B8841F22232E86974F
comment | Based on Scalable power electronic inverter unit LCI Model, version 1.01 from Nörderlof et al.
location | EUR
production amount | 0.06
type | process
unit | square meter
Exchanges
name | amount | unit | database | categories | location | type | uncertainty type | loc | scale | shape | minimum | maximum | comment
production of brass cable glands, isolating DCDC converter, SOFC-bat, Long-Term | 0.06 | square meter | GENESIS_2050_SOFC-bat_PkBudg500 | None | EUR | production | 1 | 0.06 | (Unknown) | (Unknown) | (Unknown) | (Unknown) |  |  |  | assuming that the weight is equivbalent to area in mother process
casting, brass | 0.33 | kilogram | ecoinvent_remind_SSP2-PkBudg500_2050 | None | RoW | technosphere | 1 | 0.33 | (Unknown) | (Unknown) | (Unknown) | (Unknown)
market for brass removed by turning, average, conventional | 0.33 | kilogram | ecoinvent_remind_SSP2-PkBudg500_2050 | None | GLO | technosphere | 1 | 0.33 | (Unknown) | (Unknown) | (Unknown) | (Unknown)

## 2B. Machined casing
cutoff | 14
Activity | production of machined casing, isolating DCDC converter, SOFC-bat, Long-Term
categories | Power electronics
code | 073C980E1F03482D9479027F02FCFF27
comment | Based on Scalable power electronic inverter unit LCI Model, version 1.01 from Nörderlof et al.
location | EUR
production amount | 3.15
type | process
unit | kilogram
Exchanges
name | amount | reference product | unit | database | categories | location | type | uncertainty type | loc | scale | shape | minimum | maximum | comment
production of machined casing, isolating DCDC converter, SOFC-bat, Long-Term | 3.15 |  | kilogram | GENESIS_2050_SOFC-bat_PkBudg500 | None | EUR | production | 1 | 3.15 | (Unknown) | (Unknown) | (Unknown) | (Unknown)
production of machined casing, mass scaled activities, isolating DCDC converter, SOFC-bat, Long-Term | 1 |  | unit | GENESIS_2050_SOFC-bat_PkBudg500 | None | EUR | technosphere | 1 | 1 | (Unknown) | (Unknown) | (Unknown) | (Unknown)
market group for electricity, medium voltage | 0.25 |  | kilowatt hour | ecoinvent_remind_SSP2-PkBudg500_2050 | None | RER | technosphere | 2 | -1.3863 | 0.096047 | (Unknown) | (Unknown) | (Unknown) |  | kWh | 0.25
market group for electricity, medium voltage | 0.5 |  | kilowatt hour | ecoinvent_remind_SSP2-PkBudg500_2050 | None | GLO | technosphere | 2 | -0.69315 | 0.096047 | (Unknown) | (Unknown) | (Unknown) |  | kWh | 0.5
market for naphtha | 0.065 |  | kilogram | ecoinvent_remind_SSP2-PkBudg500_2050 | None | RER | technosphere | 2 | -2.7334 | 0.096047 | (Unknown) | (Unknown) | (Unknown) |  | g | 65 | kg | 0.065
market for tap water | 1.2 |  | kilogram | ecoinvent_remind_SSP2-PkBudg500_2050 | None | Europe without Switzerland | technosphere | 2 | 0.18232 | 0.096047 | (Unknown) | (Unknown) | (Unknown) |  | kg | 1.2
Waste Oil, long-term, SOFC-bat | 0.065 |  | kilogram | ecoinvent_remind_SSP2-PkBudg500_2050 | None | Europe without Switzerland | technosphere | 2 | -2.7334 | 0.096047 | (Unknown) | (Unknown) | (Unknown) |  | g | 65 | kg | 0.065
Activity | production of machined casing, mass scaled activities, isolating DCDC converter, SOFC-bat, Long-Term
categories | Power electronics
code | F15D852777C249018C81DA1DE2130EBD
comment | Based on Scalable power electronic inverter unit LCI Model, version 1.01 from Nörderlof et al.
location | EUR
production amount | 1
type | process
unit | unit
Exchanges
name | amount | reference product | unit | database | categories | location | type | uncertainty type | loc | scale | shape | minimum | maximum | comment
production of machined casing, mass scaled activities, isolating DCDC converter, SOFC-bat, Long-Term | 1 |  | unit | GENESIS_2050_SOFC-bat_PkBudg500 | None | EUR | production | 1 | 1 | (Unknown) | (Unknown) | (Unknown) | (Unknown)
production of die cast casing parts, isolating DCDC converter, SOFC-bat, Long-Term | 3.15 |  | kilogram | GENESIS_2050_SOFC-bat_PkBudg500 | None | EUR | technosphere | 2 | 1.1474 | 0.10308 | (Unknown) | (Unknown) | (Unknown) |  |  | 3.15
market group for electricity, medium voltage | 0.18 |  | kilowatt hour | ecoinvent_remind_SSP2-PkBudg500_2050 | None | GLO | technosphere | 2 | -1.7148 | 0.096047 | (Unknown) | (Unknown) | (Unknown) |  | kWh | 0.18
market for naphtha | 0.042 |  | kilogram | ecoinvent_remind_SSP2-PkBudg500_2050 | None | RER | technosphere | 2 | -3.1701 | 0.096047 | (Unknown) | (Unknown) | (Unknown) |  | g | 42 | kg | 0.042
market for tap water | 0.78 |  | kilogram | ecoinvent_remind_SSP2-PkBudg500_2050 | None | Europe without Switzerland | technosphere | 2 | -0.24846 | 0.096047 | (Unknown) | (Unknown) | (Unknown) |  | kg | 0.78
treatment of aluminium scrap, post-consumer, prepared for recycling, at refiner | 0.159 | aluminium, cast alloy | kilogram | ecoinvent_remind_SSP2-PkBudg500_2050 | None | RER | technosphere | 2 | -1.8389 | 0.096047 | (Unknown) | (Unknown) | (Unknown)
treatment of aluminium scrap, post-consumer, by collecting, sorting, cleaning, pressing | 0.159 |  | kilogram | ecoinvent_remind_SSP2-PkBudg500_2050 | None | RER | technosphere | 2 | -1.8389 | 0.096047 | (Unknown) | (Unknown) | (Unknown) |  | g | 159 | kg | 0.159
aluminium ingot, primary, to aluminium, wrought alloy market | 0.159 |  | kilogram | ecoinvent_remind_SSP2-PkBudg500_2050 | None | GLO | substitution | 2 | -1.8389 | 0.096047 | (Unknown) | (Unknown) | (Unknown) |  | g | 159 | kg | 0.159
Waste Oil, long-term, SOFC-bat | 0.042 |  | kilogram | ecoinvent_remind_SSP2-PkBudg500_2050 | None | Europe without Switzerland | technosphere | 2 | -3.1701 | 0.096047 | (Unknown) | (Unknown) | (Unknown) |  | g | 42 | kg | 0.042
Activity | production of die cast casing parts, isolating DCDC converter, SOFC-bat, Long-Term
categories | Power electronics
code | BEFC6075561540AD9502C4E1421B0916
comment | Based on Scalable power electronic inverter unit LCI Model, version 1.01 from Nörderlof et al.
location | EUR
production amount | 3.15
type | process
unit | kilogram
Exchanges
name | amount | reference product | unit | database | categories | location | type | uncertainty type | loc | scale | shape | minimum | maximum | comment
production of die cast casing parts, isolating DCDC converter, SOFC-bat, Long-Term | 3.15 |  | kilogram | GENESIS_2050_SOFC-bat_PkBudg500 | None | EUR | production | 2 | 1.1474 | 0.10308 | (Unknown) | (Unknown) | (Unknown) |  |  | 3.15
aluminium ingot, primary, to aluminium, wrought alloy market | 3.34 |  | kilogram | ecoinvent_remind_SSP2-PkBudg500_2050 | None | GLO | technosphere | 2 | 1.206 | 0.005 | (Unknown) | (Unknown) | (Unknown) |  | kg | 3.34
market for natural gas, high pressure | 0.88773 |  | cubic meter | ecoinvent_remind_SSP2-PkBudg500_2050 | None | World | technosphere | 2 | -0.11909 | 0.005 | (Unknown) | (Unknown) | (Unknown) |  | MJ | 34 | m3 | 0.88773
market group for electricity, medium voltage | 8.19 |  | kilowatt hour | ecoinvent_remind_SSP2-PkBudg500_2050 | None | GLO | technosphere | 2 | 2.1029 | 0.005 | (Unknown) | (Unknown) | (Unknown) |  | kWh | 8.19
market for lubricating oil | 0.063 |  | kilogram | ecoinvent_remind_SSP2-PkBudg500_2050 | None | RER | technosphere | 2 | -2.7646 | 0.1005 | (Unknown) | (Unknown) | (Unknown) |  | g | 63 | kg | 0.063
Aluminium | 0.0013 |  | kilogram | biosphere3 | air | None | biosphere | 2 | -6.6454 | 0.005 | (Unknown) | (Unknown) | (Unknown) |  | g | 1.3 | kg | 0.0013
NMVOC, non-methane volatile organic compounds, unspecified origin | 0.0032 |  | kilogram | biosphere3 | air | None | biosphere | 2 | -5.7446 | 0.089582 | (Unknown) | (Unknown) | (Unknown) |  | g | 3.2 | kg | 0.0032
treatment of aluminium scrap, post-consumer, prepared for recycling, at refiner | 0.19 | aluminium, cast alloy | kilogram | ecoinvent_remind_SSP2-PkBudg500_2050 | None | RER | technosphere | 2 | -1.6607 | 0.096047 | (Unknown) | (Unknown) | (Unknown)
treatment of aluminium scrap, post-consumer, by collecting, sorting, cleaning, pressing | 0.19 |  | kilogram | ecoinvent_remind_SSP2-PkBudg500_2050 | None | RER | technosphere | 2 | -1.6607 | 0.005 | (Unknown) | (Unknown) | (Unknown) |  | kg | 0.19
aluminium ingot, primary, to aluminium, wrought alloy market | 0.19 |  | kilogram | ecoinvent_remind_SSP2-PkBudg500_2050 | None | GLO | substitution | 2 | -1.6607 | 0.005 | (Unknown) | (Unknown) | (Unknown)

## 2B. IGBT power module
cutoff | 13
Activity | production of IGBT power module, complete, isolating DCDC converter, SOFC-bat, Long-Term
categories | Power electronics
code | 5409E25B8FF54351BDD0BD209032029F
comment | Based on Scalable power electronic inverter unit LCI Model, version 1.01 from Nörderlof et al.
location | EUR
production amount | 0.19 | [12 empty] | ASSUMING THAT 1 unit is equivalent given in the overall assembly
type | process
unit | kilogram
Exchanges
name | amount | unit | database | categories | location | type | uncertainty type | loc | scale | shape | minimum | maximum | comment
production of IGBT power module, complete, isolating DCDC converter, SOFC-bat, Long-Term | 0.19 | kilogram | GENESIS_2050_SOFC-bat_PkBudg500 | None | EUR | production | 1 | 0.028723 | (Unknown) | (Unknown) | (Unknown) | (Unknown)
production of Power module, open, potted, isolating DCDC converter, SOFC-bat, Long-Term | 1 | unit | GENESIS_2050_SOFC-bat_PkBudg500 | None | EUR | technosphere | 1 | 1 | (Unknown) | (Unknown) | (Unknown) | (Unknown)
production of Lid, injection moulded, isolating DCDC converter, SOFC-bat, Long-Term | 1 | unit | GENESIS_2050_SOFC-bat_PkBudg500 | None | EUR | technosphere | 1 | 1 | (Unknown) | (Unknown) | (Unknown) | (Unknown)
market for silicone product | 1.8e-05 | kilogram | ecoinvent_remind_SSP2-PkBudg500_2050 | None | RER | technosphere | 2 | -10.9251 | 0.028723 | (Unknown) | (Unknown) | (Unknown) |  | g | 0.018 | kg | 1.8e-05
Activity | production of Lid, injection moulded, isolating DCDC converter, SOFC-bat, Long-Term
categories | Power electronics
code | 62231A36A960422E80E6AE20F6C7D8DB
comment | Based on Scalable power electronic inverter unit LCI Model, version 1.01 from Nörderlof et al.
location | EUR
production amount | 1
type | process
unit | unit
Exchanges
name | amount | unit | database | categories | location | type | uncertainty type | loc | scale | shape | minimum | maximum | comment
production of Lid, injection moulded, isolating DCDC converter, SOFC-bat, Long-Term | 1 | unit | GENESIS_2050_SOFC-bat_PkBudg500 | None | EUR | production | 1 | 1 | (Unknown) | (Unknown) | (Unknown) | (Unknown)
market for injection moulding | 0.04 | kilogram | ecoinvent_remind_SSP2-PkBudg500_2050 | None | GLO | technosphere | 1 | 0.04 | (Unknown) | (Unknown) | (Unknown) | (Unknown)
market for polyphenylene sulfide | 0.029 | kilogram | ecoinvent_remind_SSP2-PkBudg500_2050 | None | GLO | technosphere | 2 | -3.5405 | 0.037749 | (Unknown) | (Unknown) | (Unknown) |  | g | 29 | kg | 0.029
market for antimony | 0.0018 | kilogram | ecoinvent_remind_SSP2-PkBudg500_2050 | None | GLO | technosphere | 2 | -6.32 | 0.037749 | (Unknown) | (Unknown) | (Unknown) |  | g | 1.8 | kg | 0.0018
market for glass fibre | 0.013 | kilogram | ecoinvent_remind_SSP2-PkBudg500_2050 | None | GLO | technosphere | 2 | -4.3428 | 0.037749 | (Unknown) | (Unknown) | (Unknown) |  | g | 13 | kg | 0.013
Activity | production of Power module, open, potted, isolating DCDC converter, SOFC-bat, Long-Term
categories | Power electronics
code | 8D4AB72BE4354ECFB4B2654D2342A7DF
comment | Based on Scalable power electronic inverter unit LCI Model, version 1.01 from Nörderlof et al.
location | EUR
production amount | 1
type | process
unit | unit
Exchanges
name | amount | unit | database | categories | location | type | uncertainty type | loc | scale | shape | minimum | maximum | comment
production of Power module, open, potted, isolating DCDC converter, SOFC-bat, Long-Term | 1 | unit | GENESIS_2050_SOFC-bat_PkBudg500 | None | EUR | production | 1 | 1 | (Unknown) | (Unknown) | (Unknown) | (Unknown)
production of potting gel layer, isolating DCDC converter, SOFC-bat, Long-Term | 0.014 | kilogram | GENESIS_2050_SOFC-bat_PkBudg500 | None | EUR | technosphere | 1 | 0.014 | (Unknown) | (Unknown) | (Unknown) | (Unknown) |  | kg | 0.02 | kg | 0.02
production of power module, open, wire bonded, isolating DCDC converter, SOFC-bat, Long-Term | 1 | unit | GENESIS_2050_SOFC-bat_PkBudg500 | None | EUR | technosphere | 1 | 1 | (Unknown) | (Unknown) | (Unknown) | (Unknown)
market group for electricity, medium voltage | 0.03 | kilowatt hour | ecoinvent_remind_SSP2-PkBudg500_2050 | None | RER | technosphere | 2 | -3.5066 | 0.072284 | (Unknown) | (Unknown) | (Unknown) |  | kWh | 0.03 | kWh | 0.03
Activity | production of potting gel layer, isolating DCDC converter, SOFC-bat, Long-Term
categories | Power electronics
code | 56D3BCB5E0CA4D8EA721D90E558C1F84
comment | Based on Scalable power electronic inverter unit LCI Model, version 1.01 from Nörderlof et al.
location | EUR
production amount | 0.014
type | process
unit | kilogram
Exchanges
name | amount | unit | database | categories | location | type | uncertainty type | loc | scale | shape | minimum | maximum | comment
production of potting gel layer, isolating DCDC converter, SOFC-bat, Long-Term | 0.014 | kilogram | GENESIS_2050_SOFC-bat_PkBudg500 | None | EUR | production | 1 | 0.014 | (Unknown) | (Unknown) | (Unknown) | (Unknown) |  | kg | 0.014 | kg | 0.014
market for silicone product | 0.014 | kilogram | ecoinvent_remind_SSP2-PkBudg500_2050 | None | RER | technosphere | 2 | -4.2687 | 0.028723 | (Unknown) | (Unknown) | (Unknown) |  | kg | 0.014 | kg | 0.014
market group for electricity, medium voltage | 0.004 | kilowatt hour | ecoinvent_remind_SSP2-PkBudg500_2050 | None | RER | technosphere | 2 | -5.5215 | 0.072284 | (Unknown) | (Unknown) | (Unknown) |  | kWh | 0.004 | kWh | 0.004
Activity | production of power module, open, wire bonded, isolating DCDC converter, SOFC-bat, Long-Term
categories | Power electronics
code | 0D6F1ADC4711440EAAB32197218F79E8
comment | Based on Scalable power electronic inverter unit LCI Model, version 1.01 from Nörderlof et al.
location | EUR
production amount | 1
type | process
unit | unit
Exchanges
name | amount | unit | database | categories | location | type | uncertainty type | loc | scale | shape | minimum | maximum | comment
production of power module, open, wire bonded, isolating DCDC converter, SOFC-bat, Long-Term | 1 | unit | GENESIS_2050_SOFC-bat_PkBudg500 | None | EUR | production | 1 | 1 | (Unknown) | (Unknown) | (Unknown) | (Unknown)
production of Copper Wire, isolating DCDC converter, SOFC-bat, Long-Term | 0.01 | kilogram | GENESIS_2050_SOFC-bat_PkBudg500 | None | EUR | technosphere | 1 | 0.01 | (Unknown) | (Unknown) | (Unknown) | (Unknown) |  |  |  | kg | 0.01
production of baseplate module with frame, cleaned, isolating DCDC converter, SOFC-bat, Long-Term | 1 | unit | GENESIS_2050_SOFC-bat_PkBudg500 | None | EUR | technosphere | 1 | 1 | (Unknown) | (Unknown) | (Unknown) | (Unknown)
market group for electricity, medium voltage | 0.05 | kilowatt hour | ecoinvent_remind_SSP2-PkBudg500_2050 | None | RER | technosphere | 2 | -2.9957 | 0.072284 | (Unknown) | (Unknown) | (Unknown) |  | kWh | 0.05 | kWh | 0.05
Activity | production of Copper Wire, isolating DCDC converter, SOFC-bat, Long-Term
categories | Power electronics
code | DD2535EF0CA248A4A7C0451C412093A2
comment | Based on Scalable power electronic inverter unit LCI Model, version 1.01 from Nörderlof et al.
location | EUR
production amount | 0.01
type | process
unit | kilogram
Exchanges
name | amount | unit | database | categories | location | type | uncertainty type | loc | scale | shape | minimum | maximum | comment
production of Copper Wire, isolating DCDC converter, SOFC-bat, Long-Term | 0.01 | kilogram | GENESIS_2050_SOFC-bat_PkBudg500 | None | EUR | production | 1 | 0.01 | (Unknown) | (Unknown) | (Unknown) | (Unknown) |  |  |  | kg | 0.01
market for copper, anode | 0.01 | kilogram | ecoinvent_remind_SSP2-PkBudg500_2050 | None | GLO | technosphere | 1 | 0.01 | (Unknown) | (Unknown) | (Unknown) | (Unknown)
market for wire drawing, copper | 0.01 | kilogram | ecoinvent_remind_SSP2-PkBudg500_2050 | None | GLO | technosphere | 1 | 0.01 | (Unknown) | (Unknown) | (Unknown) | (Unknown)
Activity | production of baseplate module with frame, cleaned, isolating DCDC converter, SOFC-bat, Long-Term
categories | Power electronics
code | 49E38362F5B643A9B3DBC1F7E85B69F9
comment | Based on Scalable power electronic inverter unit LCI Model, version 1.01 from Nörderlof et al.
location | EUR
production amount | 1
type | process
unit | unit
Exchanges
name | amount | unit | database | categories | location | type | uncertainty type | loc | scale | shape | minimum | maximum | comment
production of baseplate module with frame, cleaned, isolating DCDC converter, SOFC-bat, Long-Term | 1 | unit | GENESIS_2050_SOFC-bat_PkBudg500 | None | EUR | production | 1 | 1 | (Unknown) | (Unknown) | (Unknown) | (Unknown)
production of baseplate module with frame, isolating DCDC converter, SOFC-bat, Long-Term | 1 | unit | GENESIS_2050_SOFC-bat_PkBudg500 | None | EUR | technosphere | 1 | 1 | (Unknown) | (Unknown) | (Unknown) | (Unknown)
market group for electricity, medium voltage | 0.05 | kilowatt hour | ecoinvent_remind_SSP2-PkBudg500_2050 | None | RER | technosphere | 2 | -2.9957 | 0.072284 | (Unknown) | (Unknown) | (Unknown) |  | kWh | 0.05 | kWh | 0.05
Activity | production of baseplate module with frame, isolating DCDC converter, SOFC-bat, Long-Term
categories | Power electronics
code | 0C9833A0ECD94D049093F13F37364787
comment | Based on Scalable power electronic inverter unit LCI Model, version 1.01 from Nörderlof et al.
location | EUR
production amount | 1
type | process
unit | unit
Exchanges
name | amount | unit | database | categories | location | type | uncertainty type | loc | scale | shape | minimum | maximum | comment
production of baseplate module with frame, isolating DCDC converter, SOFC-bat, Long-Term | 1 | unit | GENESIS_2050_SOFC-bat_PkBudg500 | None | EUR | production | 1 | 1 | (Unknown) | (Unknown) | (Unknown) | (Unknown)
production of baseplate module without frame, cleaned, isolating DCDC converter, SOFC-bat, Long-Term | 0.0038 | square meter | GENESIS_2050_SOFC-bat_PkBudg500 | None | EUR | technosphere | 1 | 0.0038 | (Unknown) | (Unknown) | (Unknown) | (Unknown)
production of Galvanized terminals, screws and washers, isolating DCDC converter, SOFC-bat, Long-Term | 0.0005625 | square meter | GENESIS_2050_SOFC-bat_PkBudg500 | None | EUR | technosphere | 1 | 0.0005625 | (Unknown) | (Unknown) | (Unknown) | (Unknown) |  | g | 3 | assuming 0,1875 m2/kg | 0.0005625
Prodcution of frame with bonded terminals, isolating DCDC converter, SOFC-bat, Long-Term | 1 | unit | GENESIS_2050_SOFC-bat_PkBudg500 | None | EUR | technosphere | 1 | 1 | (Unknown) | (Unknown) | (Unknown) | (Unknown)
market for silicone product | 1.8e-05 | kilogram | ecoinvent_remind_SSP2-PkBudg500_2050 | None | RER | technosphere | 2 | -10.9251 | 0.028723 | (Unknown) | (Unknown) | (Unknown) |  | g | 0.018 | kg | 1.8e-05
Activity | Prodcution of frame with bonded terminals, isolating DCDC converter, SOFC-bat, Long-Term
categories | Power electronics
code | 790E9D7E10784339A03E691478E42097
comment | Based on Scalable power electronic inverter unit LCI Model, version 1.01 from Nörderlof et al.
location | EUR
production amount | 1
type | process
unit | unit
Exchanges
name | amount | unit | database | categories | location | type | uncertainty type | loc | scale | shape | minimum | maximum | comment
Prodcution of frame with bonded terminals, isolating DCDC converter, SOFC-bat, Long-Term | 1 | unit | GENESIS_2050_SOFC-bat_PkBudg500 | None | EUR | production | 1 | 1 | (Unknown) | (Unknown) | (Unknown) | (Unknown)
market for injection moulding | 0.04 | kilogram | ecoinvent_remind_SSP2-PkBudg500_2050 | None | GLO | technosphere | 1 | 0.04 | (Unknown) | (Unknown) | (Unknown) | (Unknown) |  |  |  | kg | 0.04
market for polyphenylene sulfide | 0.029 | kilogram | ecoinvent_remind_SSP2-PkBudg500_2050 | None | GLO | technosphere | 2 | -3.5405 | 0.037749 | (Unknown) | (Unknown) | (Unknown) |  | g | 29 | kg | 0.029
market for antimony | 0.0018 | kilogram | ecoinvent_remind_SSP2-PkBudg500_2050 | None | GLO | technosphere | 2 | -6.32 | 0.037749 | (Unknown) | (Unknown) | (Unknown) |  | g | 1.8 | kg | 0.0018
market for glass fibre | 0.013 | kilogram | ecoinvent_remind_SSP2-PkBudg500_2050 | None | GLO | technosphere | 2 | -4.3428 | 0.037749 | (Unknown) | (Unknown) | (Unknown) |  | g | 13 | kg | 0.013
Activity | production of baseplate module without frame, cleaned, isolating DCDC converter, SOFC-bat, Long-Term
categories | Power electronics
code | 740F7588ADF144E3A088EE96E117AFF4
comment | Based on Scalable power electronic inverter unit LCI Model, version 1.01 from Nörderlof et al.
location | EUR
production amount | 0.0038
type | process
unit | square meter
Exchanges
name | amount | unit | database | categories | location | type | uncertainty type | loc | scale | shape | minimum | maximum | comment
production of baseplate module without frame, cleaned, isolating DCDC converter, SOFC-bat, Long-Term | 0.0038 | square meter | GENESIS_2050_SOFC-bat_PkBudg500 | None | EUR | production | 1 | 0.0038 | (Unknown) | (Unknown) | (Unknown) | (Unknown) |  |  | 0.089
production of baseplate module without frame, isolating DCDC converter, SOFC-bat, Long-Term | 0.0038 | square meter | GENESIS_2050_SOFC-bat_PkBudg500 | None | EUR | technosphere | 1 | 0.0038 | (Unknown) | (Unknown) | (Unknown) | (Unknown) |  |  | 0.089
market for acetone, liquid | 0.0003 | kilogram | ecoinvent_remind_SSP2-PkBudg500_2050 | None | RER | technosphere | 2 | -8.1117 | 0.20928 | (Unknown) | (Unknown) | (Unknown) |  | g | 0.3 | kg | 0.0003
market for isopropanol | 0.0003 | kilogram | ecoinvent_remind_SSP2-PkBudg500_2050 | None | RER | technosphere | 2 | -8.1117 | 0.20928 | (Unknown) | (Unknown) | (Unknown) |  | g | 0.3 | kg | 0.0003
Activity | production of baseplate module without frame, isolating DCDC converter, SOFC-bat, Long-Term
categories | Power electronics
code | 5878EB279FDA4D86938FEB5F627B5426
comment | Based on Scalable power electronic inverter unit LCI Model, version 1.01 from Nörderlof et al.
location | EUR
production amount | 0.0038
type | process
unit | square meter
Exchanges
name | amount | unit | database | categories | location | type | uncertainty type | loc | scale | shape | minimum | maximum | comment
production of baseplate module without frame, isolating DCDC converter, SOFC-bat, Long-Term | 0.0038 | square meter | GENESIS_2050_SOFC-bat_PkBudg500 | None | EUR | production | 1 | 0.0038 | (Unknown) | (Unknown) | (Unknown) | (Unknown) |  | m2 | 0.089
production of DCB, with IGBT chips attached, isolating DCDC converter, SOFC-bat, Long-Term | 0.0014 | square meter | GENESIS_2050_SOFC-bat_PkBudg500 | None | EUR | technosphere | 1 | 0.0014 | (Unknown) | (Unknown) | (Unknown) | (Unknown) |  | m² | 0.037
production of baseplate, to furnace, isolating DCDC converter, SOFC-bat, Long-Term | 0.0038 | square meter | GENESIS_2050_SOFC-bat_PkBudg500 | None | EUR | technosphere | 1 | 0.0038 | (Unknown) | (Unknown) | (Unknown) | (Unknown) |  | m² | 0.089
market group for electricity, medium voltage | 0.09 | kilowatt hour | ecoinvent_remind_SSP2-PkBudg500_2050 | None | RER | technosphere | 2 | -2.4079 | 0.097082 | (Unknown) | (Unknown) | (Unknown) |  | kWh | 0.09 | kWh | 0.09
market for nitrogen, liquid | 0.2 | kilogram | ecoinvent_remind_SSP2-PkBudg500_2050 | None | RER | technosphere | 2 | -1.6094 | 0.097082 | (Unknown) | (Unknown) | (Unknown) |  | kg | 0.2
Activity | production of baseplate, to furnace, isolating DCDC converter, SOFC-bat, Long-Term
categories | Power electronics
code | 2A081E3004C04D4FACF1721EEA1F3B96
comment | Based on Scalable power electronic inverter unit LCI Model, version 1.01 from Nörderlof et al.
location | EUR
production amount | 0.0014
type | process
unit | square meter
Exchanges
name | amount | unit | database | categories | location | type | uncertainty type | loc | scale | shape | minimum | maximum | comment
production of baseplate, to furnace, isolating DCDC converter, SOFC-bat, Long-Term | 0.0014 | square meter | GENESIS_2050_SOFC-bat_PkBudg500 | None | EUR | production | 1 | 0.0014 | (Unknown) | (Unknown) | (Unknown) | (Unknown) |  |  | 0.089
production of baseplate, cleaned and baked, isolating DCDC converter, SOFC-bat, Long-Term | 0.0014 | square meter | GENESIS_2050_SOFC-bat_PkBudg500 | None | EUR | technosphere | 1 | 0.0014 | (Unknown) | (Unknown) | (Unknown) | (Unknown) |  |  | 0.089
market group for electricity, medium voltage | 0.01 | kilowatt hour | ecoinvent_remind_SSP2-PkBudg500_2050 | None | RER | technosphere | 2 | -4.6052 | 0.20928 | (Unknown) | (Unknown) | (Unknown) |  | kWh | 0.01 | kWh | 0.01
market for dipropylene glycol monomethyl ether | 0.0003 | kilogram | ecoinvent_remind_SSP2-PkBudg500_2050 | None | RER | technosphere | 2 | -8.1117 | 0.20928 | (Unknown) | (Unknown) | (Unknown) |  | g | 0.3 | kg | 0.0003
market for monoethanolamine | 0.0001 | kilogram | ecoinvent_remind_SSP2-PkBudg500_2050 | None | GLO | technosphere | 2 | -9.2103 | 0.20928 | (Unknown) | (Unknown) | (Unknown) |  | g | 0.1 | kg | 0.0001
market for water, deionised | 0.0017 | kilogram | ecoinvent_remind_SSP2-PkBudg500_2050 | None | Europe without Switzerland | technosphere | 2 | -6.3771 | 0.20928 | (Unknown) | (Unknown) | (Unknown) |  | g | 1.7 | kg | 0.0017
Solder paste waste, long-term, SOFC-bat | 0.0004 | kilogram | GENESIS_2050_SOFC-bat_PkBudg500 | None | Europe without Switzerland | technosphere | 2 | -7.824 | 0.20928 | (Unknown) | (Unknown) | (Unknown) |  | g | 0.4 | kg | 0.0004
Activity | production of baseplate, cleaned and baked, isolating DCDC converter, SOFC-bat, Long-Term
categories | Power electronics
code | 985A751CFA824A79A4740AFBB012C32C
comment | Based on Scalable power electronic inverter unit LCI Model, version 1.01 from Nörderlof et al.
location | EUR
production amount | 0.0038
type | process
unit | square meter
Exchanges
name | amount | unit | database | categories | location | type | uncertainty type | loc | scale | shape | minimum | maximum | comment
production of baseplate, cleaned and baked, isolating DCDC converter, SOFC-bat, Long-Term | 0.0038 | square meter | GENESIS_2050_SOFC-bat_PkBudg500 | None | EUR | production | 1 | 0.0038 | (Unknown) | (Unknown) | (Unknown) | (Unknown)
production of baseplate, nickel plated, isolating DCDC converter, SOFC-bat, Long-Term | 0.0038 | square meter | GENESIS_2050_SOFC-bat_PkBudg500 | None | EUR | technosphere | 1 | 0.0038 | (Unknown) | (Unknown) | (Unknown) | (Unknown)
market group for electricity, medium voltage | 0.23 | kilowatt hour | ecoinvent_remind_SSP2-PkBudg500_2050 | None | RER | technosphere | 2 | -1.4697 | 0.20928 | (Unknown) | (Unknown) | (Unknown) |  | kWh | 0.23
market for water, deionised | 0.0005 | kilogram | ecoinvent_remind_SSP2-PkBudg500_2050 | None | Europe without Switzerland | technosphere | 2 | -7.6009 | 0.20928 | (Unknown) | (Unknown) | (Unknown) |  | g | 0.5 | kg | 0.0005
market for isopropanol | 0.0006 | kilogram | ecoinvent_remind_SSP2-PkBudg500_2050 | None | RER | technosphere | 2 | -7.4186 | 0.20928 | (Unknown) | (Unknown) | (Unknown) |  | g | 0.6 | kg | 0.0006
Solder paste waste, long-term, SOFC-bat | 0.0006 | kilogram | GENESIS_2050_SOFC-bat_PkBudg500 | None | Europe without Switzerland | technosphere | 2 | -7.4186 | 0.20928 | (Unknown) | (Unknown) | (Unknown) |  | g | 0.6 | kg | 0.0006
Activity | production of baseplate, nickel plated, isolating DCDC converter, SOFC-bat, Long-Term
categories | Power electronics
code | B5E48C5FA0844F12BFBBA27797866E6D
comment | Based on Scalable power electronic inverter unit LCI Model, version 1.01 from Nörderlof et al. | [14 empty] | nickel
location | EUR | [14 empty] | density | 8900 | kg/m3
production amount | 0.05 | [14 empty] | layer thickness | 5e-06 | m
type | process | [14 empty] | so | 0.0445 | kg/m2
unit | square meter
Exchanges | [15 empty] | conversion
name | amount | unit | database | categories | location | type | uncertainty type | loc | scale | shape | minimum | maximum | comment |  |  | 0.1 | m2 | 0.00445 | kg
production of baseplate, nickel plated, isolating DCDC converter, SOFC-bat, Long-Term | 0.05 | square meter | GENESIS_2050_SOFC-bat_PkBudg500 | None | EUR | production | 1 | 0.05 | (Unknown) | (Unknown) | (Unknown) | (Unknown) |  | dm2 | 5
production of cleaned bus bars, contacts, plates and foils, isolating DCDC converter, SOFC-bat, Long-Term | 0.05 | square meter | GENESIS_2050_SOFC-bat_PkBudg500 | None | EUR | technosphere | 1 | 0.05 | 0.072284 | (Unknown) | (Unknown) | (Unknown) |  | dm2 | 5
production of nickel in plated layer, isolating DCDC converter, SOFC-bat, Long-Term | 0.00445 | kilogram | GENESIS_2050_SOFC-bat_PkBudg500 | None | EUR | technosphere | 1 | 0.00445 | 0.072284 | (Unknown) | (Unknown) | (Unknown)
market for water, deionised | 0.8 | kilogram | ecoinvent_remind_SSP2-PkBudg500_2050 | None | Europe without Switzerland | technosphere | 2 | -0.22314 | 0.072284 | (Unknown) | (Unknown) | (Unknown) |  | nickel in sulfanate is zero
market for wastewater, average | 0.0008 | cubic meter | ecoinvent_remind_SSP2-PkBudg500_2050 | None | Europe without Switzerland | technosphere | 2 | -7.1309 | 0.072284 | (Unknown) | (Unknown) | (Unknown)
Activity | production of cleaned bus bars, contacts, plates and foils, isolating DCDC converter, SOFC-bat, Long-Term
categories | Power electronics
code | B706FA6970504C3590D40BAF610C8C81
comment | Based on Scalable power electronic inverter unit LCI Model, version 1.01 from Nörderlof et al.
location | EUR
production amount | 0.05
type | process
unit | square meter
Exchanges
name | amount | unit | database | categories | location | type | uncertainty type | loc | scale | shape | minimum | maximum | comment
production of cleaned bus bars, contacts, plates and foils, isolating DCDC converter, SOFC-bat, Long-Term | 0.05 | square meter | GENESIS_2050_SOFC-bat_PkBudg500 | None | EUR | production | 1 | 0.05 | (Unknown) | (Unknown) | (Unknown) | (Unknown) |  | dm2 | 5
production of copper bus bars, contacts, plates and foils, isolating DCDC converter, SOFC-bat, Long-Term | 0.25 | kilogram | GENESIS_2050_SOFC-bat_PkBudg500 | None | EUR | technosphere | 1 | 0.25 | (Unknown) | (Unknown) | (Unknown) | (Unknown) |  |  | 0.93 | error in their units assuming the weight and area they give corresponds
market group for electricity, medium voltage | 0.06 | kilowatt hour | ecoinvent_remind_SSP2-PkBudg500_2050 | None | RER | technosphere | 2 | -2.8134 | 0.072284 | (Unknown) | (Unknown) | (Unknown) |  | kWh | 0.06
market for sodium hydroxide, without water, in 50% solution state | 0.001 | kilogram | ecoinvent_remind_SSP2-PkBudg500_2050 | None | GLO | technosphere | 2 | -6.9078 | 0.072284 | (Unknown) | (Unknown) | (Unknown) |  | g | 1 | kg | 0.001
market for sulfuric acid | 0.002 | kilogram | ecoinvent_remind_SSP2-PkBudg500_2050 | None | RER | technosphere | 2 | -6.2146 | 0.072284 | (Unknown) | (Unknown) | (Unknown) |  | g | 2 | kg | 0.002
market for water, deionised | 2.1 | kilogram | ecoinvent_remind_SSP2-PkBudg500_2050 | None | Europe without Switzerland | technosphere | 2 | 0.74194 | 0.072284 | (Unknown) | (Unknown) | (Unknown) |  | kg | 2.1 | kg | 2.1
market for wastewater, average | 0.0021 | cubic meter | ecoinvent_remind_SSP2-PkBudg500_2050 | None | Europe without Switzerland | technosphere | 2 | -6.1658 | 0.072284 | (Unknown) | (Unknown) | (Unknown) |  | dm³ | 2.1 | m3 | 0.0021
Activity | production of DCB, with IGBT chips attached, isolating DCDC converter, SOFC-bat, Long-Term
categories | Power electronics
code | EC744BBD8F25446BB20F4CBD546765A1
comment | Based on Scalable power electronic inverter unit LCI Model, version 1.01 from Nörderlof et al.
location | EUR
production amount | 0.0014
type | process
unit | square meter
Exchanges
name | amount | unit | database | categories | location | type | uncertainty type | loc | scale | shape | minimum | maximum | comment
production of DCB, with IGBT chips attached, isolating DCDC converter, SOFC-bat, Long-Term | 0.0014 | square meter | GENESIS_2050_SOFC-bat_PkBudg500 | None | EUR | production | 1 | 0.0014 | (Unknown) | (Unknown) | (Unknown) | (Unknown)
production of DCB substrate, to furnace, isolating DCDC converter, SOFC-bat, Long-Term | 0.0014 | square meter | GENESIS_2050_SOFC-bat_PkBudg500 | None | EUR | technosphere | 1 | 0.0014 | (Unknown) | (Unknown) | (Unknown) | (Unknown)
production of diced IGBT chips, isolating DCDC converter, SOFC-bat, Long-Term | 0.00027 | square meter | GENESIS_2050_SOFC-bat_PkBudg500 | None | EUR | technosphere | 1 | 0.00027 | (Unknown) | (Unknown) | (Unknown) | (Unknown)
market group for electricity, medium voltage | 0.03 | kilowatt hour | ecoinvent_remind_SSP2-PkBudg500_2050 | None | RER | technosphere | 2 | -3.5066 | 0.20928 | (Unknown) | (Unknown) | (Unknown) |  | kWh | 0.03
Activity | production of diced IGBT chips, isolating DCDC converter, SOFC-bat, Long-Term
categories | Power electronics
code | D2DF0898309A4090B1E19DA1D7EFEB02
comment | Based on Scalable power electronic inverter unit LCI Model, version 1.01 from Nörderlof et al.
location | EUR
production amount | 0.00027
type | process
unit | square meter
Exchanges
name | amount | unit | database | categories | location | type | uncertainty type | loc | scale | shape | minimum | maximum | comment
production of diced IGBT chips, isolating DCDC converter, SOFC-bat, Long-Term | 0.00027 | square meter | GENESIS_2050_SOFC-bat_PkBudg500 | None | EUR | production | 1 | 0.00027 | (Unknown) | (Unknown) | (Unknown) | (Unknown)
wafer production, fabricated, for integrated circuit | 0.00027 | square meter | ecoinvent_remind_SSP2-PkBudg500_2050 | None | GLO | technosphere | 2 | -8.2171 | 0.037749 | (Unknown) | (Unknown) | (Unknown)
Activity | production of DCB substrate, to furnace, isolating DCDC converter, SOFC-bat, Long-Term
categories | Power electronics
code | 35F46A223F07408B8FBF4CEC8F8120AB
comment | Based on Scalable power electronic inverter unit LCI Model, version 1.01 from Nörderlof et al.
location | EUR
production amount | 0.0014
type | process
unit | square meter
Exchanges
name | amount | unit | database | categories | location | type | uncertainty type | loc | scale | shape | minimum | maximum | comment
production of DCB substrate, to furnace, isolating DCDC converter, SOFC-bat, Long-Term | 0.0014 | square meter | GENESIS_2050_SOFC-bat_PkBudg500 | None | EUR | production | 1 | 0.0014 | (Unknown) | (Unknown) | (Unknown) | (Unknown)
production of DCB substrate, cleaned and baked, isolating DCDC converter, SOFC-bat, Long-Term | 0.0014 | square meter | GENESIS_2050_SOFC-bat_PkBudg500 | None | EUR | technosphere | 1 | 0.0014 | (Unknown) | (Unknown) | (Unknown) | (Unknown) |  |  | 0.0014
market group for electricity, medium voltage | 0.01 | kilowatt hour | ecoinvent_remind_SSP2-PkBudg500_2050 | None | RER | technosphere | 2 | -4.6052 | 0.20928 | (Unknown) | (Unknown) | (Unknown) |  | kWh | 0.01 | kWh | 0.01
market for dipropylene glycol monomethyl ether | 0.0003 | kilogram | ecoinvent_remind_SSP2-PkBudg500_2050 | None | RER | technosphere | 2 | -8.1117 | 0.20928 | (Unknown) | (Unknown) | (Unknown) |  | g | 0.3 | kg | 0.0003
market for monoethanolamine | 0.0001 | kilogram | ecoinvent_remind_SSP2-PkBudg500_2050 | None | GLO | technosphere | 2 | -9.2103 | 0.20928 | (Unknown) | (Unknown) | (Unknown) |  | g | 0.1 | kg | 0.0001
market for water, deionised | 0.0017 | kilogram | ecoinvent_remind_SSP2-PkBudg500_2050 | None | Europe without Switzerland | technosphere | 2 | -6.3771 | 0.20928 | (Unknown) | (Unknown) | (Unknown) |  | g | 1.7 | kg | 0.0017
Solder paste waste, long-term, SOFC-bat | 0.0004 | kilogram | GENESIS_2050_SOFC-bat_PkBudg500 | None | Europe without Switzerland | technosphere | 2 | -7.824 | 0.20928 | (Unknown) | (Unknown) | (Unknown) |  | g | 0.4 | kg | 0.0004
Activity | production of DCB substrate, cleaned and baked, isolating DCDC converter, SOFC-bat, Long-Term
categories | Power electronics
code | 8AA13D16F1304C7CBDB4DE5B41C2E9C7
comment | Based on Scalable power electronic inverter unit LCI Model, version 1.01 from Nörderlof et al.
location | EUR
production amount | 0.0014
type | process
unit | square meter
Exchanges
name | amount | unit | database | categories | location | type | uncertainty type | loc | scale | shape | minimum | maximum | comment
production of DCB substrate, cleaned and baked, isolating DCDC converter, SOFC-bat, Long-Term | 0.0014 | square meter | GENESIS_2050_SOFC-bat_PkBudg500 | None | EUR | production | 1 | 0.0014 | (Unknown) | (Unknown) | (Unknown) | (Unknown)
production of DCB, patterned, nickel plated, isolating DCDC converter, SOFC-bat, Long-Term | 0.0014 | square meter | GENESIS_2050_SOFC-bat_PkBudg500 | None | EUR | technosphere | 1 | 0.0014 | (Unknown) | (Unknown) | (Unknown) | (Unknown) |  |  | 0.0014
market group for electricity, medium voltage | 0.23 | kilowatt hour | ecoinvent_remind_SSP2-PkBudg500_2050 | None | RER | technosphere | 2 | -1.4697 | 0.20928 | (Unknown) | (Unknown) | (Unknown) |  | kWh | 0.23
market for water, deionised | 0.0005 | kilogram | ecoinvent_remind_SSP2-PkBudg500_2050 | None | Europe without Switzerland | technosphere | 2 | -7.6009 | 0.20928 | (Unknown) | (Unknown) | (Unknown) |  | g | 0.5 | kg | 0.0005
market for isopropanol | 0.0005 | kilogram | ecoinvent_remind_SSP2-PkBudg500_2050 | None | RER | technosphere | 2 | -7.6009 | 0.20928 | (Unknown) | (Unknown) | (Unknown) |  | g | 0.6 | kg | 0.0005
Solder paste waste, long-term, SOFC-bat | 0.0006 | kilogram | GENESIS_2050_SOFC-bat_PkBudg500 | None | Europe without Switzerland | technosphere | 2 | -7.4186 | 0.20928 | (Unknown) | (Unknown) | (Unknown) |  | g | 0.6 | kg | 0.0006
Activity | production of DCB, patterned, nickel plated, isolating DCDC converter, SOFC-bat, Long-Term
categories | Power electronics
code | 2F9887DF26E14D059D5BC1C23914F40E
comment | Based on Scalable power electronic inverter unit LCI Model, version 1.01 from Nörderlof et al.
location | EUR
production amount | 0.00247 | [15 empty] | nickel
type | process | [15 empty] | density | 8900 | kg/m3
unit | square meter | [15 empty] | layer thickness | 5e-06 | m
Exchanges | [16 empty] | so | 0.0445 | kg/m2
name | amount | unit | database | categories | location | type | uncertainty type | loc | scale | shape | minimum | maximum | comment
production of DCB, patterned, nickel plated, isolating DCDC converter, SOFC-bat, Long-Term | 0.00247 | square meter | GENESIS_2050_SOFC-bat_PkBudg500 | None | EUR | production | 1 | 0.00247 | (Unknown) | (Unknown) | (Unknown) | (Unknown) |  | dm2 | 0.247 |  | conversion
production of DCB, patterned, isolating DCDC converter, SOFC-bat, Long-Term | 0.00247 | square meter | GENESIS_2050_SOFC-bat_PkBudg500 | None | EUR | technosphere | 1 | 0.00247 | 0.072284 | (Unknown) | (Unknown) | (Unknown) |  | dm2 | 0.247 |  | 0.1 | m2 | 0.00445 | kg
production of nickel in plated layer, isolating DCDC converter, SOFC-bat, Long-Term | 0.00445 | kilogram | GENESIS_2050_SOFC-bat_PkBudg500 | None | EUR | technosphere | 1 | 0.00445 | 0.072284 | (Unknown) | (Unknown) | (Unknown)
market for water, deionised | 0.8 | kilogram | ecoinvent_remind_SSP2-PkBudg500_2050 | None | Europe without Switzerland | technosphere | 2 | -0.22314 | 0.072284 | (Unknown) | (Unknown) | (Unknown) |  | kg | 0.8
market for nickel-rich materials | 1e-08 | kilogram | ecoinvent_remind_SSP2-PkBudg500_2050 | None | GLO | technosphere | 2 | -18.4207 | 0.072284 | (Unknown) | (Unknown) | (Unknown) |  | mg | 1e-05 | kg | 1e-08
market for wastewater, average | 0.0008 | cubic meter | ecoinvent_remind_SSP2-PkBudg500_2050 | None | Europe without Switzerland | technosphere | 2 | -7.1309 | 0.072284 | (Unknown) | (Unknown) | (Unknown) |  | dm³ | 0.8 | m3 | 0.0008
Activity | production of DCB, patterned, isolating DCDC converter, SOFC-bat, Long-Term
categories | Power electronics
code | F4F5C433601846C2B6DDD6457F2C9A0C
comment | Based on Scalable power electronic inverter unit LCI Model, version 1.01 from Nörderlof et al.
location | EUR
production amount | 0.0014
type | process
unit | square meter
Exchanges
name | amount | unit | database | categories | location | type | uncertainty type | loc | scale | shape | minimum | maximum | comment
production of DCB, patterned, isolating DCDC converter, SOFC-bat, Long-Term | 0.0014 | square meter | GENESIS_2050_SOFC-bat_PkBudg500 | None | EUR | production | 1 | 0.0014 | (Unknown) | (Unknown) | (Unknown) | (Unknown) |  |  | 0.0014
production of DCB, before etching, isolating DCDC converter, SOFC-bat, Long-Term | 0.0014 | square meter | GENESIS_2050_SOFC-bat_PkBudg500 | None | EUR | technosphere | 1 | 0.0014 | (Unknown) | (Unknown) | (Unknown) | (Unknown) |  |  | 0.0014
market group for electricity, medium voltage | 0.018 | kilowatt hour | ecoinvent_remind_SSP2-PkBudg500_2050 | None | RER | technosphere | 2 | -4.0174 | 0.225 | (Unknown) | (Unknown) | (Unknown) |  | kWh | 0.018
market for acetone, liquid | 0.0008 | kilogram | ecoinvent_remind_SSP2-PkBudg500_2050 | None | RER | technosphere | 2 | -7.1309 | 0.225 | (Unknown) | (Unknown) | (Unknown) |  | kg | 0.0008
market for potassium carbonate | 0.0018 | kilogram | ecoinvent_remind_SSP2-PkBudg500_2050 | None | GLO | technosphere | 2 | -6.32 | 0.225 | (Unknown) | (Unknown) | (Unknown) |  | kg | 0.0018
market for isopropanol | 0.0008 | kilogram | ecoinvent_remind_SSP2-PkBudg500_2050 | None | RER | technosphere | 2 | -7.1309 | 0.225 | (Unknown) | (Unknown) | (Unknown) |  | kg | 0.0008
market for chemical, organic | 0.0006 | kilogram | ecoinvent_remind_SSP2-PkBudg500_2050 | None | GLO | technosphere | 2 | -7.4186 | 0.225 | (Unknown) | (Unknown) | (Unknown) |  | kg | 0.0006
market for potassium hydroxide | 0.0018 | kilogram | ecoinvent_remind_SSP2-PkBudg500_2050 | None | GLO | technosphere | 2 | -6.32 | 0.225 | (Unknown) | (Unknown) | (Unknown) |  | kg | 0.0018
market for water, deionised | 0.0326 | kilogram | ecoinvent_remind_SSP2-PkBudg500_2050 | None | Europe without Switzerland | technosphere | 2 | -3.4234 | 0.225 | (Unknown) | (Unknown) | (Unknown) |  | kg | 0.0326
NMVOC, non-methane volatile organic compounds, unspecified origin | 0.0003 | kilogram | biosphere3 | air | None | biosphere | 2 | -8.1117 | 0.225 | (Unknown) | (Unknown) | (Unknown) |  | kg | 0.0003
Solder paste waste, long-term, SOFC-bat | 0.0058 | kilogram | GENESIS_2050_SOFC-bat_PkBudg500 | None | Europe without Switzerland | technosphere | 2 | -5.1499 | 0.225 | (Unknown) | (Unknown) | (Unknown) |  | kg | 0.0058
Activity | production of DCB, before etching, isolating DCDC converter, SOFC-bat, Long-Term
categories | Power electronics
code | ABD1644163934994B33FFFF33F630166
comment | Based on Scalable power electronic inverter unit LCI Model, version 1.01 from Nörderlof et al.
location | EUR
production amount | 0.0014
type | process
unit | square meter
Exchanges
name | amount | unit | database | categories | location | type | uncertainty type | loc | scale | shape | minimum | maximum | comment
production of DCB, before etching, isolating DCDC converter, SOFC-bat, Long-Term | 0.0014 | square meter | GENESIS_2050_SOFC-bat_PkBudg500 | None | EUR | production | 1 | 0.0014 | (Unknown) | (Unknown) | (Unknown) | (Unknown)
production of Alumina substrate, isolating DCDC converter, SOFC-bat, Long-Term | 0.0014 | square meter | GENESIS_2050_SOFC-bat_PkBudg500 | None | EUR | technosphere | 1 | 0.0014 | 0.028723 | (Unknown) | (Unknown) | (Unknown) |  | m² | 0.0014
production of copper bus bars, contacts, plates and foils, isolating DCDC converter, SOFC-bat, Long-Term | 0.014 | kg | GENESIS_2050_SOFC-bat_PkBudg500 | None | EUR | technosphere | 1 | 0.014 | 0.028723 | (Unknown) | (Unknown) | (Unknown) |  | g | 14 | kg | 0.014
market group for electricity, medium voltage | 0.001 | kilowatt hour | ecoinvent_remind_SSP2-PkBudg500_2050 | None | RER | technosphere | 2 | -6.9078 | 0.20928 | (Unknown) | (Unknown) | (Unknown) |  | kWh | 0.001
market group for electricity, medium voltage | 0.08 | kilowatt hour | ecoinvent_remind_SSP2-PkBudg500_2050 | None | RER | technosphere | 2 | -2.5257 | 0.20928 | (Unknown) | (Unknown) | (Unknown) |  | kWh | 0.08
market group for electricity, medium voltage | 0.02 | kilowatt hour | ecoinvent_remind_SSP2-PkBudg500_2050 | None | RER | technosphere | 2 | -3.912 | 0.096437 | (Unknown) | (Unknown) | (Unknown) |  | kWh | 0.02
market for acetone, liquid | 0.0001 | kilogram | ecoinvent_remind_SSP2-PkBudg500_2050 | None | RER | technosphere | 2 | -9.2103 | 0.20928 | (Unknown) | (Unknown) | (Unknown) |  | g | 0.1 | kg | 0.0001
market for water, deionised | 0.001 | kilogram | ecoinvent_remind_SSP2-PkBudg500_2050 | None | Europe without Switzerland | technosphere | 2 | -6.9078 | 0.20928 | (Unknown) | (Unknown) | (Unknown) |  | kg | 0.001
market for hydrochloric acid, without water, in 30% solution state | 0.0002 | kilogram | ecoinvent_remind_SSP2-PkBudg500_2050 | None | RoW | technosphere | 2 | -8.5172 | 0.20928 | (Unknown) | (Unknown) | (Unknown) |  | g | 0.2 | kg | 0.0002
market for isopropanol | 0.0004 | kilogram | ecoinvent_remind_SSP2-PkBudg500_2050 | None | RER | technosphere | 2 | -7.824 | 0.20928 | (Unknown) | (Unknown) | (Unknown) |  | g | 0.4 | kg | 0.0004
market for nitrogen, liquid | 0.2 | kilogram | ecoinvent_remind_SSP2-PkBudg500_2050 | None | RER | technosphere | 2 | -1.6094 | 0.20928 | (Unknown) | (Unknown) | (Unknown) |  | kg | 0.2
Solder paste waste, long-term, SOFC-bat | 0.00068 | kilogram | GENESIS_2050_SOFC-bat_PkBudg500 | None | Europe without Switzerland | technosphere | 2 | -7.2934 | 0.20928 | (Unknown) | (Unknown) | (Unknown) |  | kg | 0.00068
Activity | production of Alumina substrate, isolating DCDC converter, SOFC-bat, Long-Term
categories | Power electronics
code | B0F3EC5D9BAC4E65A0D50008175E38BA
comment | Based on Scalable power electronic inverter unit LCI Model, version 1.01 from Nörderlof et al.
location | EUR
production amount | 0.0014
type | process
unit | square meter
Exchanges
name | amount | unit | database | categories | location | type | uncertainty type | loc | scale | shape | minimum | maximum | comment
production of Alumina substrate, isolating DCDC converter, SOFC-bat, Long-Term | 0.0014 | square meter | GENESIS_2050_SOFC-bat_PkBudg500 | None | EUR | production | 1 | 0.0014 | (Unknown) | (Unknown) | (Unknown) | (Unknown) |  | m² | 0.002
market for aluminium oxide, metallurgical | 0.003 | kilogram | ecoinvent_remind_SSP2-PkBudg500_2050 | None | RoW | technosphere | 2 | -5.8091 | 0.22517 | (Unknown) | (Unknown) | (Unknown) |  | kg | 0.003
market group for electricity, medium voltage | 0.028 | kilowatt hour | ecoinvent_remind_SSP2-PkBudg500_2050 | None | RER | technosphere | 2 | -3.5756 | 0.22517 | (Unknown) | (Unknown) | (Unknown) |  | kWh | 0.028
acrylic dispersion production, product in 65% solution state | 4.7e-05 | kilogram | ecoinvent_remind_SSP2-PkBudg500_2050 | None | RER | technosphere | 2 | -9.9654 | 0.22517 | (Unknown) | (Unknown) | (Unknown) |  | g | 0.047 | kg | 4.7e-05
market for glycerine | 0.0002 | kilogram | ecoinvent_remind_SSP2-PkBudg500_2050 | None | RER | technosphere | 2 | -8.5172 | 0.22517 | (Unknown) | (Unknown) | (Unknown) |  | kg | 0.0002
acrylic binder production, product in 34% solution state | 0.0002 | kilogram | ecoinvent_remind_SSP2-PkBudg500_2050 | None | RER | technosphere | 2 | -8.5172 | 0.22517 | (Unknown) | (Unknown) | (Unknown) |  | kg | 0.0002
market for water, ultrapure | 0.0017 | kilogram | ecoinvent_remind_SSP2-PkBudg500_2050 | None | RER | technosphere | 2 | -6.3771 | 0.22517 | (Unknown) | (Unknown) | (Unknown) |  | kg | 0.0017
Ammonia | 9.5e-06 | kilogram | biosphere3 | air | None | biosphere | 2 | -11.5642 | 0.10344 | (Unknown) | (Unknown) | (Unknown) |  | g | 0.0095 | kg | 9.5e-06
Carbon dioxide, fossil | 0.0001 | kilogram | biosphere3 | air | None | biosphere | 2 | -9.2103 | 0.10344 | (Unknown) | (Unknown) | (Unknown) |  | g | 0.1 | kg | 0.0001
Carbon monoxide, fossil | 6.6e-05 | kilogram | biosphere3 | air | None | biosphere | 2 | -9.6259 | 0.10344 | (Unknown) | (Unknown) | (Unknown) |  | g | 0.066 | kg | 6.6e-05
NMVOC, non-methane volatile organic compounds, unspecified origin | 3.8e-05 | kilogram | biosphere3 | air | None | biosphere | 2 | -10.1779 | 0.10344 | (Unknown) | (Unknown) | (Unknown) |  | g | 0.038 | kg | 3.8e-05
Hazardous waste incineration, long-term, SOFC-bat | 0.0005 | kilogram | GENESIS_2050_SOFC-bat_PkBudg500 | None | Europe without Switzerland | technosphere | 2 | -7.6009 | 0.11269 | (Unknown) | (Unknown) | (Unknown) |  | kg | 0.0005

## 2C. N-ISOLATING DCDC CONVERTER
cutoff | 13 | [11 empty] | EDCD5BEB4378443BA2B6513567D14504
Activity | Production of non-isolating unidirectional fuel cell DC/DC converter
categories | Power electronics
code | 6BCC41189D284DA0A9483EFB1D4E645E
comment | Table B1 of GENESIS_LCI_power_elec_drives_Long-term, SOFC-bat_v01.xlsx. 1 unit corresponds to 4.4 kg of DC/AC grid inverter
location | EUR
production amount | 1
type | process
unit | unit
Exchanges
name | amount | unit | database | categories | location | type | uncertainty type | loc | scale | shape | minimum | maximum | comment
Production of non-isolating unidirectional fuel cell DC/DC converter | 1 | unit | GENESIS_2050_SOFC-bat_PkBudg500 | None | EUR | production | 1 | 1 | (Unknown) | (Unknown) | (Unknown) | (Unknown)
production of driver board, assembled, long-term, SOFC-bat | 0.078 | kilogram | GENESIS_2050_SOFC-bat_PkBudg500 | None | EUR | technosphere | 1 | 0.078 | (Unknown) | (Unknown) | (Unknown) | (Unknown) |  |  |  | Driver board, assembled | g | 78 | kg | 0.078
production of logic board, assembled, with connector, long-term, SOFC-bat | 0.098 | kilogram | GENESIS_2050_SOFC-bat_PkBudg500 | None | EUR | technosphere | 1 | 0.098 | (Unknown) | (Unknown) | (Unknown) | (Unknown) |  |  |  | Logic board, assembled, with connector | g | 98 | kg | 0.098
capacitor production, auxilliaries and energy use | 2.13 | kilogram | ecoinvent_remind_SSP2-PkBudg500_2050 | None | GLO | technosphere | 1 | 2.13 | (Unknown) | (Unknown) | (Unknown) | (Unknown) |  |  |  | DC link capacitor | kg | 2.13 | kg | 2.13
production of IGBT power module, complete,non-isolating unidirectional FC DCDC converter, SOFC-bat, Long-Term | 2 | kilogram | GENESIS_2050_SOFC-bat_PkBudg500 | None | EUR | technosphere | 1 | 2 | (Unknown) | (Unknown) | (Unknown) | (Unknown) |  |  |  | IGBT power module, complete | kg | 2 | kg | 2
production of Galvanized terminals, screws and washers,non-isolating unidirectional FC DCDC converter, SOFC-bat, Long-Term | 0.04537 | square meter | GENESIS_2050_SOFC-bat_PkBudg500 | None | EUR | technosphere | 1 | 0.04537 | (Unknown) | (Unknown) | (Unknown) | (Unknown) |  | see assumption about kg/m2 in "Reusable" |  | Galvanized screws and washers | g | 245 | m2 | 0.04537 | 0.18519 | m2/kg
production of plated cable glands,non-isolating unidirectional FC DCDC converter, SOFC-bat, Long-Term | 0.405 | kilogram | GENESIS_2050_SOFC-bat_PkBudg500 | None | EUR | technosphere | 1 | 0.405 | (Unknown) | (Unknown) | (Unknown) | (Unknown) |  |  |  | Plated cable glands | g | 405 | kg | 0.405
market for nylon 6, glass-filled | 0.002 | kilogram | ecoinvent_remind_SSP2-PkBudg500_2050 | None | RER | technosphere | 1 | 0.002 | (Unknown) | (Unknown) | (Unknown) | (Unknown) | Lamellar inserts(for glands) |  |  | Lamellar inserts(for glands) | g | 2 | kg | 0.002
market for silicone product | 0.013 | kilogram | ecoinvent_remind_SSP2-PkBudg500_2050 | None | RER | technosphere | 1 | 0.013 | (Unknown) | (Unknown) | (Unknown) | (Unknown) | O-rings and gland seals (for glands) |  |  | O-rings and gland seals (for glands) | g | 13 | kg | 0.013
market for nylon 6, glass-filled | 0.002 | kilogram | ecoinvent_remind_SSP2-PkBudg500_2050 | None | RER | technosphere | 1 | 0.002 | (Unknown) | (Unknown) | (Unknown) | (Unknown) | Nylon distance spacers |  |  | Nylon distance spacers | g | 2 | kg | 0.002
extrusion, plastic pipes | 0.002 | kilogram | ecoinvent_remind_SSP2-PkBudg500_2050 | None | RER | technosphere | 1 | 0.002 | (Unknown) | (Unknown) | (Unknown) | (Unknown) | Nylon distance spacers |  |  | Nylon distance spacers | g | 2 | kg | 0.002
Bus bar, laminated,non-isolating unidirectional FC DCDC converter, SOFC-bat, Long-Term | 3.19 | kilogram | GENESIS_2050_SOFC-bat_PkBudg500 | None | EUR | technosphere | 1 | 3.19 | (Unknown) | (Unknown) | (Unknown) | (Unknown) | Bus bar, laminated |  |  | Bus bar, laminated | kg | 3.19 | kg | 3.19
production of machined casing,non-isolating unidirectional FC DCDC converter, SOFC-bat, Long-Term | 5.71 | kilogram | GENESIS_2050_SOFC-bat_PkBudg500 | None | EUR | technosphere | 1 | 5.71 | (Unknown) | (Unknown) | (Unknown) | (Unknown) | assuming 1kg is one unit? |  |  | Machined casing, surface treated | kg | 5.99 | kg | 5.99
market for aluminium oxide, metallurgical | 0.066 | kilogram | ecoinvent_remind_SSP2-PkBudg500_2050 | None | RoW | technosphere | 1 | 0.066 | (Unknown) | (Unknown) | (Unknown) | (Unknown) | TIM - aluminium oxide |  |  | TIM - aluminium oxide | g | 66 | kg | 0.066
market for zinc oxide | 0.014 | kilogram | ecoinvent_remind_SSP2-PkBudg500_2050 | None | GLO | technosphere | 1 | 0.014 | (Unknown) | (Unknown) | (Unknown) | (Unknown) | TIM - zinc oxide |  |  | TIM - zinc oxide | g | 14 | kg | 0.014
market for silicone product | 0.014 | kilogram | ecoinvent_remind_SSP2-PkBudg500_2050 | None | RER | technosphere | 1 | 0.014 | (Unknown) | (Unknown) | (Unknown) | (Unknown) | TIM - silicone oil |  |  | TIM - silicone oil | g | 14 | kg | 0.014
market group for electricity, medium voltage | 1.4 | kilowatt hour | ecoinvent_remind_SSP2-PkBudg500_2050 | None | EUR | technosphere | 1 | 1.4 | (Unknown) | (Unknown) | (Unknown) | (Unknown) | electricity demand for building services in PCB assembly and for final inverter unit assembly
market group for electricity, medium voltage | 3.1 | kilowatt hour | ecoinvent_remind_SSP2-PkBudg500_2050 | None | EUR | technosphere | 1 | 3.1 | (Unknown) | (Unknown) | (Unknown) | (Unknown) | electricity demand for building services in the DCB and power module assembly
market group for electricity, medium voltage | 1.5 | kilowatt hour | ecoinvent_remind_SSP2-PkBudg500_2050 | None | EUR | technosphere | 1 | 1.5 | (Unknown) | (Unknown) | (Unknown) | (Unknown) | electricity demand for buiding services in casing manufacturing
16,67 kg
[13 empty] | weight check | 13.969 | for this one the masses indicated in the LCI do not match the masses indicated in the background file procvided for the LCI ( background files were deemed more detailed and used here)

## 2C. Reusable
cutoff | 13
Activity | production of Galvanized terminals, screws and washers,non-isolating unidirectional FC DCDC converter, SOFC-bat, Long-Term
categories | Power electronics
code | B8215BA25C49425DA291348A64235DC7
comment | Based on Scalable power electronic inverter unit LCI Model, version 1.01 from Nörderlof et al.
location | EUR
production amount | 0.009
type | process
unit | square meter
Exchanges
name | amount | unit | database | categories | location | type | uncertainty type | loc | scale | shape | minimum | maximum | comment
production of Galvanized terminals, screws and washers,non-isolating unidirectional FC DCDC converter, SOFC-bat, Long-Term | 0.009 | square meter | GENESIS_2050_SOFC-bat_PkBudg500 | None | EUR | production | 1 | 0.009 | (Unknown) | (Unknown) | (Unknown) | (Unknown) |  | see below
production of Galvanization layer,non-isolating unidirectional FC DCDC converter, SOFC-bat, Long-Term | 0.0486 | kilogram | GENESIS_2050_SOFC-bat_PkBudg500 | None | EUR | technosphere | 1 | 0.0486 | (Unknown) | (Unknown) | (Unknown) | (Unknown) |  | 0.18519 | m2/kg | 0.0486
production of Cleaned terminals, screws and washers,non-isolating unidirectional FC DCDC converter, SOFC-bat, Long-Term | 0.036 | square meter | GENESIS_2050_SOFC-bat_PkBudg500 | None | EUR | technosphere | 1 | 0.036 | (Unknown) | (Unknown) | (Unknown) | (Unknown)
market for water, deionised | 0.07 | kilogram | ecoinvent_remind_SSP2-PkBudg500_2050 | None | Europe without Switzerland | technosphere | 2 | -2.6593 | 0.11236 | (Unknown) | (Unknown) | (Unknown) |  | kg | 0.07
market for zinc | 3.7e-09 | kilogram | ecoinvent_remind_SSP2-PkBudg500_2050 | None | GLO | technosphere | 2 | -19.4149 | 0.11236 | (Unknown) | (Unknown) | (Unknown) |  | mg | 0.0037 | 3.7e-09 | kilogram
market for wastewater, average | 7e-05 | cubic meter | ecoinvent_remind_SSP2-PkBudg500_2050 | None | Europe without Switzerland | technosphere | 2 | -9.567 | 0.11236 | (Unknown) | (Unknown) | (Unknown) |  | dm³ | 0.07 | 7e-05 | M3
Activity | production of Galvanization layer,non-isolating unidirectional FC DCDC converter, SOFC-bat, Long-Term
categories | Power electronics
code | D8BF6A72D046402BAF5A6A57BB3CD528
comment | Based on Scalable power electronic inverter unit LCI Model, version 1.01 from Nörderlof et al.
location | EUR
production amount | 0.06
type | process
unit | kilogram
Exchanges
name | amount | unit | database | categories | location | type | uncertainty type | loc | scale | shape | minimum | maximum | comment
production of Galvanization layer,non-isolating unidirectional FC DCDC converter, SOFC-bat, Long-Term | 0.06 | kilogram | GENESIS_2050_SOFC-bat_PkBudg500 | None | EUR | production | 1 | 0.06 | (Unknown) | (Unknown) | (Unknown) | (Unknown)
market for zinc | 0.0063 | kilogram | ecoinvent_remind_SSP2-PkBudg500_2050 | None | GLO | technosphere | 2 | -5.0672 | 0.11236 | (Unknown) | (Unknown) | (Unknown) |  | g | 6.3 | kg | 0.0063
market group for electricity, medium voltage | 0.03 | kilowatt hour | ecoinvent_remind_SSP2-PkBudg500_2050 | None | RER | technosphere | 2 | -3.5066 | 0.11236 | (Unknown) | (Unknown) | (Unknown) |  | kWh | 0.03
Hazardous waste disposed | 0.0003 | kilogram | biosphere3 | inventory indicator::waste | None | biosphere | 2 | -8.1117 | 0.11236 | (Unknown) | (Unknown) | (Unknown) |  | g | 0.3 | kg | 0.0003
Activity | production of Cleaned terminals, screws and washers,non-isolating unidirectional FC DCDC converter, SOFC-bat, Long-Term
categories | Power electronics
code | 5107E691C36F403A91124C94585DDDCE
comment | Based on Scalable power electronic inverter unit LCI Model, version 1.01 from Nörderlof et al.
location | EUR
production amount | 0.05 | [13 empty] | so 0,27 kg screws per 0.05 m2
type | process | [13 empty] | 0.18519 | m2/kg
unit | square meter
Exchanges
name | amount | unit | database | categories | location | type | uncertainty type | loc | scale | shape | minimum | maximum | comment
production of Cleaned terminals, screws and washers,non-isolating unidirectional FC DCDC converter, SOFC-bat, Long-Term | 0.05 | square meter | GENESIS_2050_SOFC-bat_PkBudg500 | None | EUR | production | 1 | 0.05 | (Unknown) | (Unknown) | (Unknown) | (Unknown)
production of Steel terminals, screws and washers,non-isolating unidirectional FC DCDC converter, SOFC-bat, Long-Term | 0.27 | kilogram | GENESIS_2050_SOFC-bat_PkBudg500 | None | EUR | technosphere | 1 | 0.27 | (Unknown) | (Unknown) | (Unknown) | (Unknown)
market group for electricity, medium voltage | 0.36 | kilowatt hour | ecoinvent_remind_SSP2-PkBudg500_2050 | None | RER | technosphere | 2 | -1.0217 | 0.072284 | (Unknown) | (Unknown) | (Unknown) |  | kWh | 0.36
market for sodium hydroxide, without water, in 50% solution state | 0.009 | kilogram | ecoinvent_remind_SSP2-PkBudg500_2050 | None | GLO | technosphere | 2 | -4.7105 | 0.072284 | (Unknown) | (Unknown) | (Unknown) |  | g | 9 | kg | 0.009
market for sulfuric acid | 0.015 | kilogram | ecoinvent_remind_SSP2-PkBudg500_2050 | None | RER | technosphere | 2 | -4.1997 | 0.072284 | (Unknown) | (Unknown) | (Unknown) |  | g | 15 | kg | 0.015
market for water, deionised | 13.7 | kilogram | ecoinvent_remind_SSP2-PkBudg500_2050 | None | Europe without Switzerland | technosphere | 2 | 2.6174 | 0.072284 | (Unknown) | (Unknown) | (Unknown) |  | kg | 13.7
market for wastewater, average | 0.0137 | cubic meter | ecoinvent_remind_SSP2-PkBudg500_2050 | None | Europe without Switzerland | technosphere | 2 | -4.2904 | 0.072284 | (Unknown) | (Unknown) | (Unknown) |  | dm³ | 13.7 | m3 | 0.0137
Activity | production of nickel in plated layer,non-isolating unidirectional FC DCDC converter, SOFC-bat, Long-Term
categories | Power electronics
code | CA9CA15DDD8D407F9C485B5EE3DC3002
comment | Based on Scalable power electronic inverter unit LCI Model, version 1.01 from Nörderlof et al.
location | EUR
production amount | 0.017
type | process
unit | kilogram
Exchanges
name | amount | unit | database | categories | location | type | uncertainty type | loc | scale | shape | minimum | maximum | comment
production of nickel in plated layer,non-isolating unidirectional FC DCDC converter, SOFC-bat, Long-Term | 0.017 | kilogram | GENESIS_2050_SOFC-bat_PkBudg500 | None | EUR | production | 1 | 0.017 | (Unknown) | (Unknown) | (Unknown) | (Unknown)
market for nickel-rich materials | 0.018 | kilogram | ecoinvent_remind_SSP2-PkBudg500_2050 | None | GLO | technosphere | 2 | -4.0174 | 0.072284 | (Unknown) | (Unknown) | (Unknown) |  | g | 18 | kg | 0.018
market group for electricity, medium voltage | 0.08 | kilowatt hour | ecoinvent_remind_SSP2-PkBudg500_2050 | None | RER | technosphere | 2 | -2.5257 | 0.072284 | (Unknown) | (Unknown) | (Unknown) |  | kWh | 0.08
Hazardous waste incineration, long-term, SOFC-bat | 0.009 | kilogram | GENESIS_2050_SOFC-bat_PkBudg500 | None | Europe without Switzerland | technosphere | 2 | -4.7105 | 0.072284 | (Unknown) | (Unknown) | (Unknown)
Activity | production of Steel terminals, screws and washers,non-isolating unidirectional FC DCDC converter, SOFC-bat, Long-Term
categories | Power electronics
code | 3C894773F2C740D3B8A55F2CD7A0D8D3
comment | Based on Scalable power electronic inverter unit LCI Model, version 1.01 from Nörderlof et al.
location | EUR
production amount | 0.27
type | process
unit | kilogram
Exchanges
name | amount | unit | database | categories | location | type | uncertainty type | loc | scale | shape | minimum | maximum | comment
production of Steel terminals, screws and washers,non-isolating unidirectional FC DCDC converter, SOFC-bat, Long-Term | 0.27 | kilogram | GENESIS_2050_SOFC-bat_PkBudg500 | None | EUR | production | 1 | 0.27 | (Unknown) | (Unknown) | (Unknown) | (Unknown)
market for steel, low-alloyed, hot rolled | 0.27 | kilogram | ecoinvent_remind_SSP2-PkBudg500_2050 | None | GLO | technosphere | 1 | 0.27 | (Unknown) | (Unknown) | (Unknown) | (Unknown)
market for section bar rolling, steel | 0.27 | kilogram | ecoinvent_remind_SSP2-PkBudg500_2050 | None | GLO | technosphere | 1 | 0.27 | (Unknown) | (Unknown) | (Unknown) | (Unknown)
Activity | production of copper bus bars, contacts, plates and foils,non-isolating unidirectional FC DCDC converter, SOFC-bat, Long-Term
categories | Power electronics
code | 7807C19C2CE045449212414441A6B652
comment | Based on Scalable power electronic inverter unit LCI Model, version 1.01 from Nörderlof et al.
location | EUR
production amount | 4.46
type | process
unit | kilogram
Exchanges
name | amount | unit | database | categories | location | type | uncertainty type | loc | scale | shape | minimum | maximum | comment
production of copper bus bars, contacts, plates and foils,non-isolating unidirectional FC DCDC converter, SOFC-bat, Long-Term | 4.46 | kilogram | GENESIS_2050_SOFC-bat_PkBudg500 | None | EUR | production | 1 | 4.46 | (Unknown) | (Unknown) | (Unknown) | (Unknown)
market for copper, anode | 4.46 | kilogram | ecoinvent_remind_SSP2-PkBudg500_2050 | None | GLO | technosphere | 1 | 4.46 | (Unknown) | (Unknown) | (Unknown) | (Unknown)
market for sheet rolling, copper | 4.46 | kilogram | ecoinvent_remind_SSP2-PkBudg500_2050 | None | GLO | technosphere | 1 | 4.46 | (Unknown) | (Unknown) | (Unknown) | (Unknown)
metal working, average for copper product manufacturing | 4.46 | kilogram | ecoinvent_remind_SSP2-PkBudg500_2050 | None | RER | technosphere | 1 | 4.46 | (Unknown) | (Unknown) | (Unknown) | (Unknown)
Activity | Bus bar, laminated,non-isolating unidirectional FC DCDC converter, SOFC-bat, Long-Term
categories | Power electronics
code | 8771D6FA45D44E5688CF03270938230E
comment | negative
location | EUR
production amount | 4.46
type | process
unit | kilogram
Exchanges
name | amount | unit | database | categories | location | type | uncertainty type | loc | scale | shape | minimum | maximum | comment
Bus bar, laminated,non-isolating unidirectional FC DCDC converter, SOFC-bat, Long-Term | 4.46 | kilogram | GENESIS_2050_SOFC-bat_PkBudg500 | None | EUR | production | 1 | 4.46 | (Unknown) | (Unknown) | (Unknown) | (Unknown)
production of copper bus bars, contacts, plates and foils,non-isolating unidirectional FC DCDC converter, SOFC-bat, Long-Term | 4.46 | kilogram | GENESIS_2050_SOFC-bat_PkBudg500 | None | EUR | technosphere | 1 | 4.46 | (Unknown) | (Unknown) | (Unknown) | (Unknown)
extrusion, co-extrusion of plastic sheets | 0.024 | kilogram | ecoinvent_remind_SSP2-PkBudg500_2050 | None | RoW | technosphere | 1 | 0.024 | (Unknown) | (Unknown) | (Unknown) | (Unknown)
market for laminating service, foil, with acrylic binder | 0.56 | square meter | ecoinvent_remind_SSP2-PkBudg500_2050 | None | GLO | technosphere | 1 | 0.56 | (Unknown) | (Unknown) | (Unknown) | (Unknown)
market for polyethylene terephthalate, granulate, bottle grade | 0.024 | kilogram | ecoinvent_remind_SSP2-PkBudg500_2050 | None | GLO | technosphere | 1 | 0.024 | (Unknown) | (Unknown) | (Unknown) | (Unknown)

## 2C. Cable glands
cutoff | 13
Activity | production of plated cable glands,non-isolating unidirectional FC DCDC converter, SOFC-bat, Long-Term
categories | Power electronics
code | 44115799F5BB4E7F8DCC6221A61A6A4C
comment | Based on Scalable power electronic inverter unit LCI Model, version 1.01 from Nörderlof et al.
location | EUR
production amount | 0.03
type | process | [15 empty] | nickel
unit | kilogram | [15 empty] | density | 8900 | kg/m3
Exchanges | [16 empty] | layer thickness | 5e-06 | m
name | amount | unit | database | categories | location | type | uncertainty type | loc | scale | shape | minimum | maximum | comment |  |  |  | so | 0.0445 | kg/m2
production of plated cable glands,non-isolating unidirectional FC DCDC converter, SOFC-bat, Long-Term | 0.03 | kilogram | GENESIS_2050_SOFC-bat_PkBudg500 | None | EUR | production | 1 | 0.03 | (Unknown) | (Unknown) | (Unknown) | (Unknown) |  | assuming that the weight is equivbalent to area in mother process
production of cleaned cable glands,non-isolating unidirectional FC DCDC converter, SOFC-bat, Long-Term | 0.03 | square meter | GENESIS_2050_SOFC-bat_PkBudg500 | None | EUR | technosphere | 1 | 0.03 | 0.072284 | (Unknown) | (Unknown) | (Unknown) |  | dm2 | 3 |  | conversion
production of nickel in plated layer,non-isolating unidirectional FC DCDC converter, SOFC-bat, Long-Term | 0.036045 | kilogram | GENESIS_2050_SOFC-bat_PkBudg500 | None | EUR | technosphere | 1 | 0.036045 | 0.072284 | (Unknown) | (Unknown) | (Unknown) |  |  |  |  | 0.81 | m2 | 0.036045 | kg
market for water, deionised | 6.5 | kilogram | ecoinvent_remind_SSP2-PkBudg500_2050 | None | Europe without Switzerland | technosphere | 2 | 1.8718 | 0.072284 | (Unknown) | (Unknown) | (Unknown) |  | kg | 6.5 | 6.5
market for nickel-rich materials | 0.0003 | kilogram | ecoinvent_remind_SSP2-PkBudg500_2050 | None | GLO | technosphere | 2 | -8.1117 | 0.072284 | (Unknown) | (Unknown) | (Unknown) |  | mg | 0.3 | 0.0003
market for wastewater, average | 0.0065 | cubic meter | ecoinvent_remind_SSP2-PkBudg500_2050 | None | Europe without Switzerland | technosphere | 2 | -5.036 | 0.072284 | (Unknown) | (Unknown) | (Unknown) |  | dm³ | 6.5 | 0.0065
Activity | production of cleaned cable glands,non-isolating unidirectional FC DCDC converter, SOFC-bat, Long-Term
categories | Power electronics
code | 4FAA044AD272496B8EDB60691E940CAC
comment | Based on Scalable power electronic inverter unit LCI Model, version 1.01 from Nörderlof et al.
location | EUR
production amount | 0.03
type | process
unit | square meter
Exchanges
name | amount | unit | database | categories | location | type | uncertainty type | loc | scale | shape | minimum | maximum | comment
production of cleaned cable glands,non-isolating unidirectional FC DCDC converter, SOFC-bat, Long-Term | 0.03 | square meter | GENESIS_2050_SOFC-bat_PkBudg500 | None | EUR | production | 1 | 0.03 | 0.072284 | (Unknown) | (Unknown) | (Unknown) |  | dm2 | 3
production of brass cable glands,non-isolating unidirectional FC DCDC converter, SOFC-bat, Long-Term | 0.03 | square meter | GENESIS_2050_SOFC-bat_PkBudg500 | None | EUR | technosphere | 1 | 0.03 | 0.072284 | (Unknown) | (Unknown) | (Unknown)
market group for electricity, medium voltage | 0.36 | kilowatt hour | ecoinvent_remind_SSP2-PkBudg500_2050 | None | RER | technosphere | 2 | -1.0217 | 0.072284 | (Unknown) | (Unknown) | (Unknown) |  | kWh | 0.36
market for sodium hydroxide, without water, in 50% solution state | 0.009 | kilogram | ecoinvent_remind_SSP2-PkBudg500_2050 | None | GLO | technosphere | 2 | -4.7105 | 0.072284 | (Unknown) | (Unknown) | (Unknown) |  | g | 9 | kg | 0.009
market for sulfuric acid | 0.015 | kilogram | ecoinvent_remind_SSP2-PkBudg500_2050 | None | RER | technosphere | 2 | -4.1997 | 0.072284 | (Unknown) | (Unknown) | (Unknown) |  | g | 15 | kg | 0.015
market for water, deionised | 13.7 | kilogram | ecoinvent_remind_SSP2-PkBudg500_2050 | None | Europe without Switzerland | technosphere | 2 | 2.6174 | 0.072284 | (Unknown) | (Unknown) | (Unknown) |  | kg | 13.7 | kg | 13.7
market for wastewater, average | 0.0137 | cubic meter | ecoinvent_remind_SSP2-PkBudg500_2050 | None | Europe without Switzerland | technosphere | 2 | -4.2904 | 0.072284 | (Unknown) | (Unknown) | (Unknown) |  | dm³ | 13.7 | m3 | 0.0137
Activity | production of brass cable glands,non-isolating unidirectional FC DCDC converter, SOFC-bat, Long-Term
categories | Power electronics
code | D720C034581B47109E5287C1EA953F4E
comment | Based on Scalable power electronic inverter unit LCI Model, version 1.01 from Nörderlof et al.
location | EUR
production amount | 0.03
type | process
unit | square meter
Exchanges
name | amount | unit | database | categories | location | type | uncertainty type | loc | scale | shape | minimum | maximum | comment
production of brass cable glands,non-isolating unidirectional FC DCDC converter, SOFC-bat, Long-Term | 0.03 | square meter | GENESIS_2050_SOFC-bat_PkBudg500 | None | EUR | production | 1 | 0.03 | (Unknown) | (Unknown) | (Unknown) | (Unknown) |  |  |  | assuming that the weight is equivbalent to area in mother process
casting, brass | 0.4 | kilogram | ecoinvent_remind_SSP2-PkBudg500_2050 | None | RoW | technosphere | 1 | 0.4 | (Unknown) | (Unknown) | (Unknown) | (Unknown)
market for brass removed by turning, average, conventional | 0.4 | kilogram | ecoinvent_remind_SSP2-PkBudg500_2050 | None | GLO | technosphere | 1 | 0.4 | (Unknown) | (Unknown) | (Unknown) | (Unknown)

## 2C. Machined casing
cutoff | 14
Activity | production of machined casing,non-isolating unidirectional FC DCDC converter, SOFC-bat, Long-Term
categories | Power electronics
code | 8946CB52DCB5490C964CD3DB64F9A99A
comment | Based on Scalable power electronic inverter unit LCI Model, version 1.01 from Nörderlof et al.
location | EUR
production amount | 5.71
type | process
unit | kilogram
Exchanges
name | amount | reference product | unit | database | categories | location | type | uncertainty type | loc | scale | shape | minimum | maximum | comment
production of machined casing,non-isolating unidirectional FC DCDC converter, SOFC-bat, Long-Term | 5.71 |  | kilogram | GENESIS_2050_SOFC-bat_PkBudg500 | None | EUR | production | 1 | 5.71 | (Unknown) | (Unknown) | (Unknown) | (Unknown)
production of machined casing, mass scaled activities,non-isolating unidirectional FC DCDC converter, SOFC-bat, Long-Term | 1 |  | unit | GENESIS_2050_SOFC-bat_PkBudg500 | None | EUR | technosphere | 1 | 1 | (Unknown) | (Unknown) | (Unknown) | (Unknown)
market group for electricity, medium voltage | 0.25 |  | kilowatt hour | ecoinvent_remind_SSP2-PkBudg500_2050 | None | RER | technosphere | 2 | -1.3863 | 0.096047 | (Unknown) | (Unknown) | (Unknown) |  | kWh | 0.25
market group for electricity, medium voltage | 0.5 |  | kilowatt hour | ecoinvent_remind_SSP2-PkBudg500_2050 | None | GLO | technosphere | 2 | -0.69315 | 0.096047 | (Unknown) | (Unknown) | (Unknown) |  | kWh | 0.5
market for naphtha | 0.065 |  | kilogram | ecoinvent_remind_SSP2-PkBudg500_2050 | None | RER | technosphere | 2 | -2.7334 | 0.096047 |  |  |  |  | g | 65 | kg | 0.065
market for tap water | 1.2 |  | kilogram | ecoinvent_remind_SSP2-PkBudg500_2050 | None | Europe without Switzerland | technosphere | 2 | 0.18232 | 0.096047 |  |  |  |  | kg | 1.2
Waste Oil, long-term, SOFC-bat | 0.065 |  | kilogram | ecoinvent_remind_SSP2-PkBudg500_2050 | None | Europe without Switzerland | technosphere | 2 | -2.7334 | 0.096047 |  |  |  |  | g | 65 | kg | 0.065
Activity | production of machined casing, mass scaled activities,non-isolating unidirectional FC DCDC converter, SOFC-bat, Long-Term
categories | Power electronics
code | 7E70066AFDB24C58803D39B3192FAA61
comment | Based on Scalable power electronic inverter unit LCI Model, version 1.01 from Nörderlof et al.
location | EUR
production amount | 1
type | process
unit | unit
Exchanges
name | amount | reference product | unit | database | categories | location | type | uncertainty type | loc | scale | shape | minimum | maximum | comment
production of machined casing, mass scaled activities,non-isolating unidirectional FC DCDC converter, SOFC-bat, Long-Term | 1 |  | unit | GENESIS_2050_SOFC-bat_PkBudg500 | None | EUR | production | 1 | 1 | (Unknown) | (Unknown) | (Unknown) | (Unknown)
production of die cast casing parts,non-isolating unidirectional FC DCDC converter, SOFC-bat, Long-Term | 5.44 |  | kilogram | GENESIS_2050_SOFC-bat_PkBudg500 | None | EUR | technosphere | 2 | 1.6938 | 0.10308 | (Unknown) | (Unknown) | (Unknown) |  |  | 5.44
market group for electricity, medium voltage | 0.33 |  | kilowatt hour | ecoinvent_remind_SSP2-PkBudg500_2050 | None | GLO | technosphere | 2 | -1.1087 | 0.096047 | (Unknown) | (Unknown) | (Unknown) |  | kWh | 0.33
market for naphtha | 0.076 |  | kilogram | ecoinvent_remind_SSP2-PkBudg500_2050 | None | RER | technosphere | 2 | -2.577 | 0.096047 | (Unknown) | (Unknown) | (Unknown) |  | g | 76 | kg | 0.076
market for tap water | 1.4 |  | kilogram | ecoinvent_remind_SSP2-PkBudg500_2050 | None | Europe without Switzerland | technosphere | 2 | 0.33647 | 0.096047 | (Unknown) | (Unknown) | (Unknown) |  | kg | 1.4
treatment of aluminium scrap, post-consumer, prepared for recycling, at refiner | 0.288 | aluminium, cast alloy | kilogram | ecoinvent_remind_SSP2-PkBudg500_2050 | None | RER | technosphere | 2 | -1.2448 | 0.096047 | (Unknown) | (Unknown) | (Unknown)
treatment of aluminium scrap, post-consumer, by collecting, sorting, cleaning, pressing | 0.288 |  | kilogram | ecoinvent_remind_SSP2-PkBudg500_2050 | None | RER | technosphere | 2 | -1.2448 | 0.096047 | (Unknown) | (Unknown) | (Unknown) |  | g | 288 | kg | 0.288
aluminium ingot, primary, to aluminium, wrought alloy market | 0.076 |  | kilogram | ecoinvent_remind_SSP2-PkBudg500_2050 | None | GLO | substitution | 2 | -2.577 | 0.096047 | (Unknown) | (Unknown) | (Unknown) |  | g | 288 | kg | 0.076
Waste Oil, long-term, SOFC-bat | 0.076 |  | kilogram | ecoinvent_remind_SSP2-PkBudg500_2050 | None | Europe without Switzerland | technosphere | 2 | -2.577 | 0.096047 | (Unknown) | (Unknown) | (Unknown) |  | g | 76 | kg | 0.076
Activity | production of die cast casing parts,non-isolating unidirectional FC DCDC converter, SOFC-bat, Long-Term
categories | Power electronics
code | F838559FA5874EE59631D6BB96DF6930
comment | Based on Scalable power electronic inverter unit LCI Model, version 1.01 from Nörderlof et al.
location | EUR
production amount | 5.71
type | process
unit | kilogram
Exchanges
name | amount | reference product | unit | database | categories | location | type | uncertainty type | loc | scale | shape | minimum | maximum | comment
production of die cast casing parts,non-isolating unidirectional FC DCDC converter, SOFC-bat, Long-Term | 5.71 |  | kilogram | GENESIS_2050_SOFC-bat_PkBudg500 | None | EUR | production | 2 | 1.7422 | 0.10308 | (Unknown) | (Unknown) | (Unknown) |  |  | 5.71
aluminium ingot, primary, to aluminium, wrought alloy market | 6.05 |  | kilogram | ecoinvent_remind_SSP2-PkBudg500_2050 | None | GLO | technosphere | 2 | 1.8001 | 0.005 | (Unknown) | (Unknown) | (Unknown) |  | kg | 6.05
market for natural gas, high pressure | 1.611 |  | cubic meter | ecoinvent_remind_SSP2-PkBudg500_2050 | None | World | technosphere | 2 | 0.47683 | 0.005 | (Unknown) | (Unknown) | (Unknown) |  | MJ | 61.7 | m3 | 1.611
market group for electricity, medium voltage | 14.8 |  | kilowatt hour | ecoinvent_remind_SSP2-PkBudg500_2050 | None | GLO | technosphere | 2 | 2.6946 | 0.005 | (Unknown) | (Unknown) | (Unknown) |  | kWh | 14.8
market for lubricating oil | 0.11 |  | kilogram | ecoinvent_remind_SSP2-PkBudg500_2050 | None | RER | technosphere | 2 | -2.2073 | 0.1005 | (Unknown) | (Unknown) | (Unknown) |  | g | 110 | kg | 0.11
Aluminium | 0.0023 |  | kilogram | biosphere3 | air | None | biosphere | 2 | -6.0748 | 0.005 | (Unknown) | (Unknown) | (Unknown) |  | g | 2.3 | kg | 0.0023
NMVOC, non-methane volatile organic compounds, unspecified origin | 0.0057 |  | kilogram | biosphere3 | air | None | biosphere | 2 | -5.1673 | 0.089582 | (Unknown) | (Unknown) | (Unknown) |  | g | 5.7 | kg | 0.0057
treatment of aluminium scrap, post-consumer, prepared for recycling, at refiner | 0.34 | aluminium, cast alloy | kilogram | ecoinvent_remind_SSP2-PkBudg500_2050 | None | RER | technosphere | 2 | -1.0788 | 0.096047 | (Unknown) | (Unknown) | (Unknown) |  |  | 0.34
treatment of aluminium scrap, post-consumer, by collecting, sorting, cleaning, pressing | 0.34 |  | kilogram | ecoinvent_remind_SSP2-PkBudg500_2050 | None | RER | technosphere | 2 | -1.0788 | 0.005 | (Unknown) | (Unknown) | (Unknown) |  | kg | 0.34
aluminium ingot, primary, to aluminium, wrought alloy market | 0.34 |  | kilogram | ecoinvent_remind_SSP2-PkBudg500_2050 | None | GLO | substitution | 2 | -1.0788 | 0.005 | (Unknown) | (Unknown) | (Unknown)

## 2C. IGBT power module
cutoff | 13
Activity | production of IGBT power module, complete,non-isolating unidirectional FC DCDC converter, SOFC-bat, Long-Term
categories | Power electronics
code | 542665720E8A4D9D89E5AD7359430B22
comment | Based on Scalable power electronic inverter unit LCI Model, version 1.01 from Nörderlof et al.
location | EUR
production amount | 2 | [12 empty] | ASSUMING THAT 1 unit is equivalent given in the overall assembly
type | process
unit | kilogram
Exchanges
name | amount | unit | database | categories | location | type | uncertainty type | loc | scale | shape | minimum | maximum | comment
production of IGBT power module, complete,non-isolating unidirectional FC DCDC converter, SOFC-bat, Long-Term | 2 | kilogram | GENESIS_2050_SOFC-bat_PkBudg500 | None | EUR | production | 1 | 0.028723 | (Unknown) | (Unknown) | (Unknown) | (Unknown)
production of Power module, open, potted,non-isolating unidirectional FC DCDC converter, SOFC-bat, Long-Term | 1 | unit | GENESIS_2050_SOFC-bat_PkBudg500 | None | EUR | technosphere | 1 | 1 | (Unknown) | (Unknown) | (Unknown) | (Unknown)
production of Lid, injection moulded,non-isolating unidirectional FC DCDC converter, SOFC-bat, Long-Term | 1 | unit | GENESIS_2050_SOFC-bat_PkBudg500 | None | EUR | technosphere | 1 | 1 | (Unknown) | (Unknown) | (Unknown) | (Unknown)
market for silicone product | 0.00019 | kilogram | ecoinvent_remind_SSP2-PkBudg500_2050 | None | RER | technosphere | 2 | -8.5685 | 0.028723 | (Unknown) | (Unknown) | (Unknown) |  | g | 0.19 | kg | 0.00019
Activity | production of Lid, injection moulded,non-isolating unidirectional FC DCDC converter, SOFC-bat, Long-Term
categories | Power electronics
code | BDED7A3C8F934C5CB7765F62FA2EF5DF
comment | Based on Scalable power electronic inverter unit LCI Model, version 1.01 from Nörderlof et al.
location | EUR
production amount | 1
type | process
unit | unit
Exchanges
name | amount | unit | database | categories | location | type | uncertainty type | loc | scale | shape | minimum | maximum | comment
production of Lid, injection moulded,non-isolating unidirectional FC DCDC converter, SOFC-bat, Long-Term | 1 | unit | GENESIS_2050_SOFC-bat_PkBudg500 | None | EUR | production | 1 | 1 | (Unknown) | (Unknown) | (Unknown) | (Unknown)
market for injection moulding | 0.38 | kilogram | ecoinvent_remind_SSP2-PkBudg500_2050 | None | GLO | technosphere | 1 | 0.38 | (Unknown) | (Unknown) | (Unknown) | (Unknown) |  | kg | 0.38
market for polyphenylene sulfide | 0.249 | kilogram | ecoinvent_remind_SSP2-PkBudg500_2050 | None | GLO | technosphere | 2 | -1.3903 | 0.037749 | (Unknown) | (Unknown) | (Unknown) |  | g | 249 | kg | 0.249
market for antimony | 0.0149 | kilogram | ecoinvent_remind_SSP2-PkBudg500_2050 | None | GLO | technosphere | 2 | -4.2064 | 0.037749 | (Unknown) | (Unknown) | (Unknown) |  | g | 14.9 | kg | 0.0149
market for glass fibre | 0.113 | kilogram | ecoinvent_remind_SSP2-PkBudg500_2050 | None | GLO | technosphere | 2 | -2.1804 | 0.037749 | (Unknown) | (Unknown) | (Unknown) |  | g | 113 | kg | 0.113
Activity | production of Power module, open, potted,non-isolating unidirectional FC DCDC converter, SOFC-bat, Long-Term
categories | Power electronics
code | 5521C469436E46CA836C0CADEDD1F6DC
comment | Based on Scalable power electronic inverter unit LCI Model, version 1.01 from Nörderlof et al.
location | EUR
production amount | 1
type | process
unit | unit
Exchanges
name | amount | unit | database | categories | location | type | uncertainty type | loc | scale | shape | minimum | maximum | comment
production of Power module, open, potted,non-isolating unidirectional FC DCDC converter, SOFC-bat, Long-Term | 1 | unit | GENESIS_2050_SOFC-bat_PkBudg500 | None | EUR | production | 1 | 1 | (Unknown) | (Unknown) | (Unknown) | (Unknown)
production of potting gel layer,non-isolating unidirectional FC DCDC converter, SOFC-bat, Long-Term | 0.134 | kilogram | GENESIS_2050_SOFC-bat_PkBudg500 | None | EUR | technosphere | 1 | 0.134 | (Unknown) | (Unknown) | (Unknown) | (Unknown)
production of power module, open, wire bonded,non-isolating unidirectional FC DCDC converter, SOFC-bat, Long-Term | 1 | unit | GENESIS_2050_SOFC-bat_PkBudg500 | None | EUR | technosphere | 1 | 1 | (Unknown) | (Unknown) | (Unknown) | (Unknown)
market group for electricity, medium voltage | 0.03 | kilowatt hour | ecoinvent_remind_SSP2-PkBudg500_2050 | None | RER | technosphere | 2 | -3.5066 | 0.072284 | (Unknown) | (Unknown) | (Unknown) |  | kWh | 0.03 | kWh | 0.03
Activity | production of potting gel layer,non-isolating unidirectional FC DCDC converter, SOFC-bat, Long-Term
categories | Power electronics
code | D2101A7B8F164ED9A4A850412AF3AC62
comment | Based on Scalable power electronic inverter unit LCI Model, version 1.01 from Nörderlof et al.
location | EUR
production amount | 0.134
type | process
unit | kilogram
Exchanges
name | amount | unit | database | categories | location | type | uncertainty type | loc | scale | shape | minimum | maximum | comment
production of potting gel layer,non-isolating unidirectional FC DCDC converter, SOFC-bat, Long-Term | 0.134 | kilogram | GENESIS_2050_SOFC-bat_PkBudg500 | None | EUR | production | 1 | 0.134 | (Unknown) | (Unknown) | (Unknown) | (Unknown) |  | kg | 0.134 | kg | 0.134
market for silicone product | 0.134 | kilogram | ecoinvent_remind_SSP2-PkBudg500_2050 | None | RER | technosphere | 2 | -2.0099 | 0.028723 | (Unknown) | (Unknown) | (Unknown) |  | kg | 0.134 | kg | 0.134
market group for electricity, medium voltage | 0.04 | kilowatt hour | ecoinvent_remind_SSP2-PkBudg500_2050 | None | RER | technosphere | 2 | -3.2189 | 0.072284 | (Unknown) | (Unknown) | (Unknown) |  | kWh | 0.04 | kWh | 0.04
Activity | production of power module, open, wire bonded,non-isolating unidirectional FC DCDC converter, SOFC-bat, Long-Term
categories | Power electronics
code | 55DF9C5FD9D54CBC9D96BDA5E7A71157
comment | Based on Scalable power electronic inverter unit LCI Model, version 1.01 from Nörderlof et al.
location | EUR
production amount | 1
type | process
unit | unit
Exchanges
name | amount | unit | database | categories | location | type | uncertainty type | loc | scale | shape | minimum | maximum | comment
production of power module, open, wire bonded,non-isolating unidirectional FC DCDC converter, SOFC-bat, Long-Term | 1 | unit | GENESIS_2050_SOFC-bat_PkBudg500 | None | EUR | production | 1 | 1 | (Unknown) | (Unknown) | (Unknown) | (Unknown)
production of Copper Wire,non-isolating unidirectional FC DCDC converter, SOFC-bat, Long-Term | 0.07 | kilogram | GENESIS_2050_SOFC-bat_PkBudg500 | None | EUR | technosphere | 1 | 0.07 | (Unknown) | (Unknown) | (Unknown) | (Unknown) |  |  |  | kg | 0.01
production of baseplate module with frame, cleaned,non-isolating unidirectional FC DCDC converter, SOFC-bat, Long-Term | 1 | unit | GENESIS_2050_SOFC-bat_PkBudg500 | None | EUR | technosphere | 1 | 1 | (Unknown) | (Unknown) | (Unknown) | (Unknown)
market group for electricity, medium voltage | 0.46 | kilowatt hour | ecoinvent_remind_SSP2-PkBudg500_2050 | None | RER | technosphere | 2 | -0.77653 | 0.072284 | (Unknown) | (Unknown) | (Unknown) |  | kWh | 0.46 | kWh | 0.46
Activity | production of Copper Wire,non-isolating unidirectional FC DCDC converter, SOFC-bat, Long-Term
categories | Power electronics
code | 641E3002E7444515919DED8284BDBF1E
comment | Based on Scalable power electronic inverter unit LCI Model, version 1.01 from Nörderlof et al.
location | EUR
production amount | 0.07
type | process
unit | kilogram
Exchanges
name | amount | unit | database | categories | location | type | uncertainty type | loc | scale | shape | minimum | maximum | comment
production of Copper Wire,non-isolating unidirectional FC DCDC converter, SOFC-bat, Long-Term | 0.07 | kilogram | GENESIS_2050_SOFC-bat_PkBudg500 | None | EUR | production | 1 | 0.07 | (Unknown) | (Unknown) | (Unknown) | (Unknown) |  |  |  | kg | 0.01
market for copper, anode | 0.07 | kilogram | ecoinvent_remind_SSP2-PkBudg500_2050 | None | GLO | technosphere | 1 | 0.07 | (Unknown) | (Unknown) | (Unknown) | (Unknown)
market for wire drawing, copper | 0.07 | kilogram | ecoinvent_remind_SSP2-PkBudg500_2050 | None | GLO | technosphere | 1 | 0.07 | (Unknown) | (Unknown) | (Unknown) | (Unknown)
Activity | production of baseplate module with frame, cleaned,non-isolating unidirectional FC DCDC converter, SOFC-bat, Long-Term
categories | Power electronics
code | 6B2ECBEB153C4299A7DFFEE5D12D0CDA
comment | Based on Scalable power electronic inverter unit LCI Model, version 1.01 from Nörderlof et al.
location | EUR
production amount | 1
type | process
unit | unit
Exchanges
name | amount | unit | database | categories | location | type | uncertainty type | loc | scale | shape | minimum | maximum | comment
production of baseplate module with frame, cleaned,non-isolating unidirectional FC DCDC converter, SOFC-bat, Long-Term | 1 | unit | GENESIS_2050_SOFC-bat_PkBudg500 | None | EUR | production | 1 | 1 | (Unknown) | (Unknown) | (Unknown) | (Unknown)
production of baseplate module with frame,non-isolating unidirectional FC DCDC converter, SOFC-bat, Long-Term | 1 | unit | GENESIS_2050_SOFC-bat_PkBudg500 | None | EUR | technosphere | 1 | 1 | (Unknown) | (Unknown) | (Unknown) | (Unknown)
market group for electricity, medium voltage | 0.05 | kilowatt hour | ecoinvent_remind_SSP2-PkBudg500_2050 | None | RER | technosphere | 2 | -2.9957 | 0.072284 | (Unknown) | (Unknown) | (Unknown) |  | kWh | 0.05 | kWh | 0.05
Activity | production of baseplate module with frame,non-isolating unidirectional FC DCDC converter, SOFC-bat, Long-Term
categories | Power electronics
code | 10B6A40D3F0A4B6CB1A056AAB80F9F5C
comment | Based on Scalable power electronic inverter unit LCI Model, version 1.01 from Nörderlof et al.
location | EUR
production amount | 1
type | process
unit | unit
Exchanges
name | amount | unit | database | categories | location | type | uncertainty type | loc | scale | shape | minimum | maximum | comment
production of baseplate module with frame,non-isolating unidirectional FC DCDC converter, SOFC-bat, Long-Term | 1 | unit | GENESIS_2050_SOFC-bat_PkBudg500 | None | EUR | production | 1 | 1 | (Unknown) | (Unknown) | (Unknown) | (Unknown)
production of baseplate module without frame, cleaned,non-isolating unidirectional FC DCDC converter, SOFC-bat, Long-Term | 0.043 | square meter | GENESIS_2050_SOFC-bat_PkBudg500 | None | EUR | technosphere | 1 | 0.043 | (Unknown) | (Unknown) | (Unknown) | (Unknown) |  |  |  | assuming (from sheet reusable)
production of Galvanized terminals, screws and washers,non-isolating unidirectional FC DCDC converter, SOFC-bat, Long-Term | 0.0062963 | square meter | GENESIS_2050_SOFC-bat_PkBudg500 | None | EUR | technosphere | 1 | 0.0062963 | (Unknown) | (Unknown) | (Unknown) | (Unknown) |  | g | 34 | 0.18519 | m2/kg | 0.0062963
Prodcution of frame with bonded terminals,non-isolating unidirectional FC DCDC converter, SOFC-bat, Long-Term | 1 | unit | GENESIS_2050_SOFC-bat_PkBudg500 | None | EUR | technosphere | 1 | 1 | (Unknown) | (Unknown) | (Unknown) | (Unknown)
market for silicone product | 0.00019 | kilogram | ecoinvent_remind_SSP2-PkBudg500_2050 | None | RER | technosphere | 2 | -8.5685 | 0.028723 | (Unknown) | (Unknown) | (Unknown) |  | g | 0.19 | kg | 0.00019
Activity | Prodcution of frame with bonded terminals,non-isolating unidirectional FC DCDC converter, SOFC-bat, Long-Term
categories | Power electronics
code | 59EBAB9996BF4FDB985734BB835BC0A0
comment | Based on Scalable power electronic inverter unit LCI Model, version 1.01 from Nörderlof et al.
location | EUR
production amount | 1
type | process
unit | unit
Exchanges
name | amount | unit | database | categories | location | type | uncertainty type | loc | scale | shape | minimum | maximum | comment
Prodcution of frame with bonded terminals,non-isolating unidirectional FC DCDC converter, SOFC-bat, Long-Term | 1 | unit | GENESIS_2050_SOFC-bat_PkBudg500 | None | EUR | production | 1 | 1 | (Unknown) | (Unknown) | (Unknown) | (Unknown)
market for injection moulding | 0.38 | kilogram | ecoinvent_remind_SSP2-PkBudg500_2050 | None | GLO | technosphere | 1 | 0.38 | (Unknown) | (Unknown) | (Unknown) | (Unknown) |  |  | 0.38 | kg | 0.38
market for polyphenylene sulfide | 0.249 | kilogram | ecoinvent_remind_SSP2-PkBudg500_2050 | None | GLO | technosphere | 2 | -1.3903 | 0.037749 | (Unknown) | (Unknown) | (Unknown) |  | g | 249 | kg | 0.249
market for antimony | 0.0149 | kilogram | ecoinvent_remind_SSP2-PkBudg500_2050 | None | GLO | technosphere | 2 | -4.2064 | 0.037749 | (Unknown) | (Unknown) | (Unknown) |  | g | 14.9 | kg | 0.0149
market for glass fibre | 0.113 | kilogram | ecoinvent_remind_SSP2-PkBudg500_2050 | None | GLO | technosphere | 2 | -2.1804 | 0.037749 | (Unknown) | (Unknown) | (Unknown) |  | g | 113 | kg | 0.113
Activity | production of baseplate module without frame, cleaned,non-isolating unidirectional FC DCDC converter, SOFC-bat, Long-Term
categories | Power electronics
code | 57479A811C5F44D59513C503584A9612
comment | Based on Scalable power electronic inverter unit LCI Model, version 1.01 from Nörderlof et al.
location | EUR
production amount | 0.043
type | process
unit | square meter
Exchanges
name | amount | unit | database | categories | location | type | uncertainty type | loc | scale | shape | minimum | maximum | comment
production of baseplate module without frame, cleaned,non-isolating unidirectional FC DCDC converter, SOFC-bat, Long-Term | 0.043 | square meter | GENESIS_2050_SOFC-bat_PkBudg500 | None | EUR | production | 1 | 0.043 | (Unknown) | (Unknown) | (Unknown) | (Unknown) |  |  | 0.043
production of baseplate module without frame,non-isolating unidirectional FC DCDC converter, SOFC-bat, Long-Term | 0.043 | square meter | GENESIS_2050_SOFC-bat_PkBudg500 | None | EUR | technosphere | 1 | 0.043 | (Unknown) | (Unknown) | (Unknown) | (Unknown) |  |  | 0.043
market for acetone, liquid | 0.0039 | kilogram | ecoinvent_remind_SSP2-PkBudg500_2050 | None | RER | technosphere | 2 | -5.5468 | 0.20928 | (Unknown) | (Unknown) | (Unknown) |  | g | 3.9 | kg | 0.0039
market for isopropanol | 0.0039 | kilogram | ecoinvent_remind_SSP2-PkBudg500_2050 | None | RER | technosphere | 2 | -5.5468 | 0.20928 | (Unknown) | (Unknown) | (Unknown) |  | g | 3.9 | kg | 0.0039
Activity | production of baseplate module without frame,non-isolating unidirectional FC DCDC converter, SOFC-bat, Long-Term
categories | Power electronics
code | 4E0DEC8BECBD42DF81522CF04649DBE3
comment | Based on Scalable power electronic inverter unit LCI Model, version 1.01 from Nörderlof et al.
location | EUR
production amount | 0.043
type | process
unit | square meter
Exchanges
name | amount | unit | database | categories | location | type | uncertainty type | loc | scale | shape | minimum | maximum | comment
production of baseplate module without frame,non-isolating unidirectional FC DCDC converter, SOFC-bat, Long-Term | 0.043 | square meter | GENESIS_2050_SOFC-bat_PkBudg500 | None | EUR | production | 1 | 0.043 | (Unknown) | (Unknown) | (Unknown) | (Unknown) |  | m2 | 0.043
production of DCB, with IGBT chips attached,non-isolating unidirectional FC DCDC converter, SOFC-bat, Long-Term | 0.013 | square meter | GENESIS_2050_SOFC-bat_PkBudg500 | None | EUR | technosphere | 1 | 0.013 | (Unknown) | (Unknown) | (Unknown) | (Unknown) |  | m² | 0.013
production of baseplate, to furnace,non-isolating unidirectional FC DCDC converter, SOFC-bat, Long-Term | 0.043 | square meter | GENESIS_2050_SOFC-bat_PkBudg500 | None | EUR | technosphere | 1 | 0.043 | (Unknown) | (Unknown) | (Unknown) | (Unknown) |  | m² | 0.043
market group for electricity, medium voltage | 1.04 | kilowatt hour | ecoinvent_remind_SSP2-PkBudg500_2050 | None | RER | technosphere | 2 | 0.039221 | 0.097082 | (Unknown) | (Unknown) | (Unknown) |  | kWh | 1.04 | kWh | 1.04
market for nitrogen, liquid | 2.8 | kilogram | ecoinvent_remind_SSP2-PkBudg500_2050 | None | RER | technosphere | 2 | 1.0296 | 0.097082 | (Unknown) | (Unknown) | (Unknown) |  | kg | 2.8
Activity | production of baseplate, to furnace,non-isolating unidirectional FC DCDC converter, SOFC-bat, Long-Term
categories | Power electronics
code | 86CC5D79342B4F8795EBC402DBDF642C
comment | Based on Scalable power electronic inverter unit LCI Model, version 1.01 from Nörderlof et al.
location | EUR
production amount | 0.043
type | process
unit | square meter
Exchanges
name | amount | unit | database | categories | location | type | uncertainty type | loc | scale | shape | minimum | maximum | comment
production of baseplate, to furnace,non-isolating unidirectional FC DCDC converter, SOFC-bat, Long-Term | 0.043 | square meter | GENESIS_2050_SOFC-bat_PkBudg500 | None | EUR | production | 1 | 0.043 | (Unknown) | (Unknown) | (Unknown) | (Unknown) |  |  | 0.043
production of baseplate, cleaned and baked,non-isolating unidirectional FC DCDC converter, SOFC-bat, Long-Term | 0.043 | square meter | GENESIS_2050_SOFC-bat_PkBudg500 | None | EUR | technosphere | 1 | 0.043 | (Unknown) | (Unknown) | (Unknown) | (Unknown) |  |  | 0.043
market group for electricity, medium voltage | 0.12 | kilowatt hour | ecoinvent_remind_SSP2-PkBudg500_2050 | None | RER | technosphere | 2 | -2.1203 | 0.20928 | (Unknown) | (Unknown) | (Unknown) |  | kWh | 0.12 | kWh | 0.12
market for dipropylene glycol monomethyl ether | 0.0037 | kilogram | ecoinvent_remind_SSP2-PkBudg500_2050 | None | RER | technosphere | 2 | -5.5994 | 0.20928 | (Unknown) | (Unknown) | (Unknown) |  | g | 3.7 | kg | 0.0037
market for monoethanolamine | 0.0006 | kilogram | ecoinvent_remind_SSP2-PkBudg500_2050 | None | GLO | technosphere | 2 | -7.4186 | 0.20928 | (Unknown) | (Unknown) | (Unknown) |  | g | 0.6 | kg | 0.0006
market for water, deionised | 0.0181 | kilogram | ecoinvent_remind_SSP2-PkBudg500_2050 | None | Europe without Switzerland | technosphere | 2 | -4.0118 | 0.20928 | (Unknown) | (Unknown) | (Unknown) |  | g | 18.1 | kg | 0.0181
Solder paste waste, long-term, SOFC-bat | 0.0042 | kilogram | GENESIS_2050_SOFC-bat_PkBudg500 | None | Europe without Switzerland | technosphere | 2 | -5.4727 | 0.20928 | (Unknown) | (Unknown) | (Unknown) |  | g | 4.2 | kg | 0.0042
Activity | production of baseplate, cleaned and baked,non-isolating unidirectional FC DCDC converter, SOFC-bat, Long-Term
categories | Power electronics
code | 8FAB4DA65F3341F685F3CC6911AFF03D
comment | Based on Scalable power electronic inverter unit LCI Model, version 1.01 from Nörderlof et al.
location | EUR
production amount | 0.043
type | process
unit | square meter
Exchanges
name | amount | unit | database | categories | location | type | uncertainty type | loc | scale | shape | minimum | maximum | comment
production of baseplate, cleaned and baked,non-isolating unidirectional FC DCDC converter, SOFC-bat, Long-Term | 0.043 | square meter | GENESIS_2050_SOFC-bat_PkBudg500 | None | EUR | production | 1 | 0.043 | (Unknown) | (Unknown) | (Unknown) | (Unknown)
production of baseplate, nickel plated,non-isolating unidirectional FC DCDC converter, SOFC-bat, Long-Term | 0.043 | square meter | GENESIS_2050_SOFC-bat_PkBudg500 | None | EUR | technosphere | 1 | 0.043 | (Unknown) | (Unknown) | (Unknown) | (Unknown)
market group for electricity, medium voltage | 2.54 | kilowatt hour | ecoinvent_remind_SSP2-PkBudg500_2050 | None | RER | technosphere | 2 | 0.93216 | 0.20928 | (Unknown) | (Unknown) | (Unknown) |  | kWh | 2.54
market for water, deionised | 0.0051 | kilogram | ecoinvent_remind_SSP2-PkBudg500_2050 | None | Europe without Switzerland | technosphere | 2 | -5.2785 | 0.20928 | (Unknown) | (Unknown) | (Unknown) |  | g | 5.1 | kg | 0.0051
market for isopropanol | 0.0062 | kilogram | ecoinvent_remind_SSP2-PkBudg500_2050 | None | RER | technosphere | 2 | -5.0832 | 0.20928 | (Unknown) | (Unknown) | (Unknown) |  | g | 6.2 | kg | 0.0062
Solder paste waste, long-term, SOFC-bat | 0.0062 | kilogram | GENESIS_2050_SOFC-bat_PkBudg500 | None | Europe without Switzerland | technosphere | 2 | -5.0832 | 0.20928 | (Unknown) | (Unknown) | (Unknown) |  | g | 6.2 | kg | 0.0062
Activity | production of baseplate, nickel plated,non-isolating unidirectional FC DCDC converter, SOFC-bat, Long-Term
categories | Power electronics
code | E85124293A364B1994F13A55E98F800C
comment | Based on Scalable power electronic inverter unit LCI Model, version 1.01 from Nörderlof et al.
location | EUR
production amount | 0.78
type | process | [15 empty] | nickel
unit | square meter | [15 empty] | density | 8900 | kg/m3
Exchanges | [16 empty] | layer thickness | 5e-06 | m
name | amount | unit | database | categories | location | type | uncertainty type | loc | scale | shape | minimum | maximum | comment |  |  |  | so | 0.86 | kg/m2
production of baseplate, nickel plated,non-isolating unidirectional FC DCDC converter, SOFC-bat, Long-Term | 0.78 | square meter | GENESIS_2050_SOFC-bat_PkBudg500 | None | EUR | production | 1 | 0.78 | (Unknown) | (Unknown) | (Unknown) | (Unknown) |  | dm2 | 78
production of cleaned bus bars, contacts, plates and foils,non-isolating unidirectional FC DCDC converter, SOFC-bat, Long-Term | 0.78 | square meter | GENESIS_2050_SOFC-bat_PkBudg500 | None | EUR | technosphere | 1 | 0.78 | 0.072284 | (Unknown) | (Unknown) | (Unknown) |  | dm2 | 78 |  | conversion
production of nickel in plated layer,non-isolating unidirectional FC DCDC converter, SOFC-bat, Long-Term | 0.6966 | kilogram | GENESIS_2050_SOFC-bat_PkBudg500 | None | EUR | technosphere | 1 | 0.6966 | 0.072284 | (Unknown) | (Unknown) | (Unknown) |  |  |  |  | 0.81 | m2 | 0.6966 | kg
market for water, deionised | 6.5 | kilogram | ecoinvent_remind_SSP2-PkBudg500_2050 | None | Europe without Switzerland | technosphere | 2 | 1.8718 | 0.072284 | (Unknown) | (Unknown) | (Unknown) |  | kg | 6.5
market for nickel-rich materials | 3e-07 | kilogram | ecoinvent_remind_SSP2-PkBudg500_2050 | None | GLO | technosphere | 2 | -15.0195 | 0.072284 | (Unknown) | (Unknown) | (Unknown) |  | mg | 0.3 | kg | 3e-07
market for wastewater, average | 0.0065 | cubic meter | ecoinvent_remind_SSP2-PkBudg500_2050 | None | Europe without Switzerland | technosphere | 2 | -5.036 | 0.072284 | (Unknown) | (Unknown) | (Unknown) |  | dm³ | 6.5 | m3 | 0.0065
Activity | production of cleaned bus bars, contacts, plates and foils,non-isolating unidirectional FC DCDC converter, SOFC-bat, Long-Term
categories | Power electronics
code | 5B0854816AFB4EDAA80F9EA4BECD9C25
comment | Based on Scalable power electronic inverter unit LCI Model, version 1.01 from Nörderlof et al.
location | EUR
production amount | 0.78
type | process
unit | square meter
Exchanges
name | amount | unit | database | categories | location | type | uncertainty type | loc | scale | shape | minimum | maximum | comment
production of cleaned bus bars, contacts, plates and foils,non-isolating unidirectional FC DCDC converter, SOFC-bat, Long-Term | 0.78 | square meter | GENESIS_2050_SOFC-bat_PkBudg500 | None | EUR | production | 1 | 0.78 | (Unknown) | (Unknown) | (Unknown) | (Unknown) |  | m2 | 0.82
production of copper bus bars, contacts, plates and foils,non-isolating unidirectional FC DCDC converter, SOFC-bat, Long-Term | 4.46 | kilogram | GENESIS_2050_SOFC-bat_PkBudg500 | None | EUR | technosphere | 1 | 4.46 | (Unknown) | (Unknown) | (Unknown) | (Unknown) |  |  | 0.93 | error in their units assuming the weight and area they give corresponds
market group for electricity, medium voltage | 0.36 | kilowatt hour | ecoinvent_remind_SSP2-PkBudg500_2050 | None | RER | technosphere | 2 | -1.0217 | 0.072284 | (Unknown) | (Unknown) | (Unknown) |  | kWh | 0.36
market for sodium hydroxide, without water, in 50% solution state | 0.009 | kilogram | ecoinvent_remind_SSP2-PkBudg500_2050 | None | GLO | technosphere | 2 | -4.7105 | 0.072284 | (Unknown) | (Unknown) | (Unknown) |  | g | 9 | kg | 0.009
market for sulfuric acid | 0.015 | kilogram | ecoinvent_remind_SSP2-PkBudg500_2050 | None | RER | technosphere | 2 | -4.1997 | 0.072284 | (Unknown) | (Unknown) | (Unknown) |  | g | 15 | kg | 0.015
market for water, deionised | 13.7 | kilogram | ecoinvent_remind_SSP2-PkBudg500_2050 | None | Europe without Switzerland | technosphere | 2 | 2.6174 | 0.072284 | (Unknown) | (Unknown) | (Unknown) |  | kg | 13.7 | kg | 13.7
market for wastewater, average | 0.0137 | cubic meter | ecoinvent_remind_SSP2-PkBudg500_2050 | None | Europe without Switzerland | technosphere | 2 | -4.2904 | 0.072284 | (Unknown) | (Unknown) | (Unknown) |  | dm³ | 13.7 | m3 | 0.0137
Activity | production of DCB, with IGBT chips attached,non-isolating unidirectional FC DCDC converter, SOFC-bat, Long-Term
categories | Power electronics
code | 740C13EA54A7407BB0CFF6A704A7ED6C
comment | Based on Scalable power electronic inverter unit LCI Model, version 1.01 from Nörderlof et al.
location | EUR
production amount | 0.013
type | process
unit | square meter
Exchanges
name | amount | unit | database | categories | location | type | uncertainty type | loc | scale | shape | minimum | maximum | comment
production of DCB, with IGBT chips attached,non-isolating unidirectional FC DCDC converter, SOFC-bat, Long-Term | 0.013 | square meter | GENESIS_2050_SOFC-bat_PkBudg500 | None | EUR | production | 1 | 0.013 | (Unknown) | (Unknown) | (Unknown) | (Unknown) |  | m² | 0.013
production of DCB substrate, to furnace,non-isolating unidirectional FC DCDC converter, SOFC-bat, Long-Term | 0.013 | square meter | GENESIS_2050_SOFC-bat_PkBudg500 | None | EUR | technosphere | 1 | 0.013 | (Unknown) | (Unknown) | (Unknown) | (Unknown) |  | m² | 0.013
production of diced IGBT chips,non-isolating unidirectional FC DCDC converter, SOFC-bat, Long-Term | 0.00229 | square meter | GENESIS_2050_SOFC-bat_PkBudg500 | None | EUR | technosphere | 1 | 0.00229 | (Unknown) | (Unknown) | (Unknown) | (Unknown) |  | m² | 0.00229
market group for electricity, medium voltage | 0.32 | kilowatt hour | ecoinvent_remind_SSP2-PkBudg500_2050 | None | RER | technosphere | 2 | -1.1394 | 0.20928 | (Unknown) | (Unknown) | (Unknown) |  | kWh | 0.32
Activity | production of diced IGBT chips,non-isolating unidirectional FC DCDC converter, SOFC-bat, Long-Term
categories | Power electronics
code | 89911DB16B834738B611A84A4E4E0FEE
comment | Based on Scalable power electronic inverter unit LCI Model, version 1.01 from Nörderlof et al.
location | EUR
production amount | 0.00229
type | process
unit | square meter
Exchanges
name | amount | unit | database | categories | location | type | uncertainty type | loc | scale | shape | minimum | maximum | comment
production of diced IGBT chips,non-isolating unidirectional FC DCDC converter, SOFC-bat, Long-Term | 0.00229 | square meter | GENESIS_2050_SOFC-bat_PkBudg500 | None | EUR | production | 1 | 0.00229 | (Unknown) | (Unknown) | (Unknown) | (Unknown) |  |  | cm² | 22.9 | m2 | 0.00229
wafer production, fabricated, for integrated circuit | 0.00229 | square meter | ecoinvent_remind_SSP2-PkBudg500_2050 | None | GLO | technosphere | 2 | -6.0792 | 0.037749 | (Unknown) | (Unknown) | (Unknown) |  |  | cm² | 22.9 | m2 | 0.00229
Activity | production of DCB substrate, to furnace,non-isolating unidirectional FC DCDC converter, SOFC-bat, Long-Term
categories | Power electronics
code | 9FE32EA0CC0D4AD1BA728547CD84F5A1
comment | Based on Scalable power electronic inverter unit LCI Model, version 1.01 from Nörderlof et al.
location | EUR
production amount | 0.013
type | process
unit | square meter
Exchanges
name | amount | unit | database | categories | location | type | uncertainty type | loc | scale | shape | minimum | maximum | comment
production of DCB substrate, to furnace,non-isolating unidirectional FC DCDC converter, SOFC-bat, Long-Term | 0.013 | square meter | GENESIS_2050_SOFC-bat_PkBudg500 | None | EUR | production | 1 | 0.013 | (Unknown) | (Unknown) | (Unknown) | (Unknown)
production of DCB substrate, cleaned and baked,non-isolating unidirectional FC DCDC converter, SOFC-bat, Long-Term | 0.013 | square meter | GENESIS_2050_SOFC-bat_PkBudg500 | None | EUR | technosphere | 1 | 0.013 | (Unknown) | (Unknown) | (Unknown) | (Unknown) |  |  | 0.013
market group for electricity, medium voltage | 0.12 | kilowatt hour | ecoinvent_remind_SSP2-PkBudg500_2050 | None | RER | technosphere | 2 | -2.1203 | 0.20928 | (Unknown) | (Unknown) | (Unknown) |  | kWh | 0.12 | kWh | 0.12
market for dipropylene glycol monomethyl ether | 0.0037 | kilogram | ecoinvent_remind_SSP2-PkBudg500_2050 | None | RER | technosphere | 2 | -5.5994 | 0.20928 | (Unknown) | (Unknown) | (Unknown) |  | g | 3.7 | kg | 0.0037
market for monoethanolamine | 0.0006 | kilogram | ecoinvent_remind_SSP2-PkBudg500_2050 | None | GLO | technosphere | 2 | -7.4186 | 0.20928 | (Unknown) | (Unknown) | (Unknown) |  | g | 0.6 | kg | 0.0006
market for water, deionised | 0.0181 | kilogram | ecoinvent_remind_SSP2-PkBudg500_2050 | None | Europe without Switzerland | technosphere | 2 | -4.0118 | 0.20928 | (Unknown) | (Unknown) | (Unknown) |  | g | 18.1 | kg | 0.0181
Solder paste waste, long-term, SOFC-bat | 0.0042 | kilogram | GENESIS_2050_SOFC-bat_PkBudg500 | None | Europe without Switzerland | technosphere | 2 | -5.4727 | 0.20928 | (Unknown) | (Unknown) | (Unknown) |  | g | 4.2 | kg | 0.0042
Activity | production of DCB substrate, cleaned and baked,non-isolating unidirectional FC DCDC converter, SOFC-bat, Long-Term
categories | Power electronics
code | CE3D32FC6FA14F24B9E05FEA5B1E04E7
comment | Based on Scalable power electronic inverter unit LCI Model, version 1.01 from Nörderlof et al.
location | EUR
production amount | 0.013
type | process
unit | square meter
Exchanges
name | amount | unit | database | categories | location | type | uncertainty type | loc | scale | shape | minimum | maximum | comment
production of DCB substrate, cleaned and baked,non-isolating unidirectional FC DCDC converter, SOFC-bat, Long-Term | 0.013 | square meter | GENESIS_2050_SOFC-bat_PkBudg500 | None | EUR | production | 1 | 0.013 | (Unknown) | (Unknown) | (Unknown) | (Unknown)
production of DCB, patterned, nickel plated,non-isolating unidirectional FC DCDC converter, SOFC-bat, Long-Term | 0.013 | square meter | GENESIS_2050_SOFC-bat_PkBudg500 | None | EUR | technosphere | 1 | 0.013 | (Unknown) | (Unknown) | (Unknown) | (Unknown) |  |  | 0.013
market group for electricity, medium voltage | 2.54 | kilowatt hour | ecoinvent_remind_SSP2-PkBudg500_2050 | None | RER | technosphere | 2 | 0.93216 | 0.20928 | (Unknown) | (Unknown) | (Unknown) |  | kWh | 2.54
market for water, deionised | 0.0051 | kilogram | ecoinvent_remind_SSP2-PkBudg500_2050 | None | Europe without Switzerland | technosphere | 2 | -5.2785 | 0.20928 | (Unknown) | (Unknown) | (Unknown) |  | g | 5.1 | kg | 0.0051
market for isopropanol | 0.0062 | kilogram | ecoinvent_remind_SSP2-PkBudg500_2050 | None | RER | technosphere | 2 | -5.0832 | 0.20928 | (Unknown) | (Unknown) | (Unknown) |  | g | 6.2 | kg | 0.0062
Solder paste waste, long-term, SOFC-bat | 0.0062 | kilogram | GENESIS_2050_SOFC-bat_PkBudg500 | None | Europe without Switzerland | technosphere | 2 | -5.0832 | 0.20928 | (Unknown) | (Unknown) | (Unknown) |  | g | 6.2 | kg | 0.0062
Activity | production of DCB, patterned, nickel plated,non-isolating unidirectional FC DCDC converter, SOFC-bat, Long-Term
categories | Power electronics
code | EC01FB0762BF4E3FA5D18062F52C84E1
comment | Based on Scalable power electronic inverter unit LCI Model, version 1.01 from Nörderlof et al.
location | EUR
production amount | 0.02
type | process | [15 empty] | nickel
unit | square meter | [15 empty] | density | 8900 | kg/m3
Exchanges | [16 empty] | layer thickness | 5e-06 | m
name | amount | unit | database | categories | location | type | uncertainty type | loc | scale | shape | minimum | maximum | comment |  |  |  | so | 0.0445 | kg/m2
production of DCB, patterned, nickel plated,non-isolating unidirectional FC DCDC converter, SOFC-bat, Long-Term | 0.02 | square meter | GENESIS_2050_SOFC-bat_PkBudg500 | None | EUR | production | 1 | 0.02 | (Unknown) | (Unknown) | (Unknown) | (Unknown) |  | dm2 | 2
production of DCB, patterned,non-isolating unidirectional FC DCDC converter, SOFC-bat, Long-Term | 0.02 | square meter | GENESIS_2050_SOFC-bat_PkBudg500 | None | EUR | technosphere | 1 | 0.02 | 0.072284 | (Unknown) | (Unknown) | (Unknown) |  | dm2 | 2 |  | conversion
production of nickel in plated layer,non-isolating unidirectional FC DCDC converter, SOFC-bat, Long-Term | 0.036045 | kilogram | GENESIS_2050_SOFC-bat_PkBudg500 | None | EUR | technosphere | 1 | 0.036045 | 0.072284 | (Unknown) | (Unknown) | (Unknown) |  |  |  |  | 0.81 | m2 | 0.036045 | kg
market for water, deionised | 6.5 | kilogram | ecoinvent_remind_SSP2-PkBudg500_2050 | None | Europe without Switzerland | technosphere | 2 | 1.8718 | 0.072284 | (Unknown) | (Unknown) | (Unknown) |  | kg | 6.5
market for nickel-rich materials | 0.0003 | kilogram | ecoinvent_remind_SSP2-PkBudg500_2050 | None | GLO | technosphere | 2 | -8.1117 | 0.072284 | (Unknown) | (Unknown) | (Unknown) |  | mg | 0.3 | kg | 0.0003
market for wastewater, average | 0.0065 | cubic meter | ecoinvent_remind_SSP2-PkBudg500_2050 | None | Europe without Switzerland | technosphere | 2 | -5.036 | 0.072284 | (Unknown) | (Unknown) | (Unknown) |  | dm³ | 6.5 | m3 | 0.0065
Activity | production of DCB, patterned,non-isolating unidirectional FC DCDC converter, SOFC-bat, Long-Term
categories | Power electronics
code | A976D7D5B9BC4D558BECFA97906388D7
comment | Based on Scalable power electronic inverter unit LCI Model, version 1.01 from Nörderlof et al.
location | EUR
production amount | 0.013
type | process
unit | square meter
Exchanges
name | amount | unit | database | categories | location | type | uncertainty type | loc | scale | shape | minimum | maximum | comment
production of DCB, patterned,non-isolating unidirectional FC DCDC converter, SOFC-bat, Long-Term | 0.013 | square meter | GENESIS_2050_SOFC-bat_PkBudg500 | None | EUR | production | 1 | 0.013 | (Unknown) | (Unknown) | (Unknown) | (Unknown) |  |  | 0.013
production of DCB, before etching,non-isolating unidirectional FC DCDC converter, SOFC-bat, Long-Term | 0.013 | square meter | GENESIS_2050_SOFC-bat_PkBudg500 | None | EUR | technosphere | 1 | 0.013 | (Unknown) | (Unknown) | (Unknown) | (Unknown) |  |  | 0.013
market group for electricity, medium voltage | 0.17 | kilowatt hour | ecoinvent_remind_SSP2-PkBudg500_2050 | None | RER | technosphere | 2 | -1.772 | 0.225 | (Unknown) | (Unknown) | (Unknown) |  | kWh | 0.17
market for acetone, liquid | 0.008 | kilogram | ecoinvent_remind_SSP2-PkBudg500_2050 | None | RER | technosphere | 2 | -4.8283 | 0.225 | (Unknown) | (Unknown) | (Unknown) |  | kg | 0.008
market for potassium carbonate | 0.0172 | kilogram | ecoinvent_remind_SSP2-PkBudg500_2050 | None | GLO | technosphere | 2 | -4.0628 | 0.225 | (Unknown) | (Unknown) | (Unknown) |  | kg | 0.0172
market for isopropanol | 0.008 | kilogram | ecoinvent_remind_SSP2-PkBudg500_2050 | None | RER | technosphere | 2 | -4.8283 | 0.225 | (Unknown) | (Unknown) | (Unknown) |  | kg | 0.008
market for chemical, organic | 0.006 | kilogram | ecoinvent_remind_SSP2-PkBudg500_2050 | None | GLO | technosphere | 2 | -5.116 | 0.225 | (Unknown) | (Unknown) | (Unknown) |  | kg | 0.006
market for potassium hydroxide | 0.0172 | kilogram | ecoinvent_remind_SSP2-PkBudg500_2050 | None | GLO | technosphere | 2 | -4.0628 | 0.225 | (Unknown) | (Unknown) | (Unknown) |  | kg | 0.0172
market for water, deionised | 0.318 | kilogram | ecoinvent_remind_SSP2-PkBudg500_2050 | None | Europe without Switzerland | technosphere | 2 | -1.1457 | 0.225 | (Unknown) | (Unknown) | (Unknown) |  | kg | 0.318
NMVOC, non-methane volatile organic compounds, unspecified origin | 0.0031 | kilogram | biosphere3 | air | None | biosphere | 2 | -5.7764 | 0.225 | (Unknown) | (Unknown) | (Unknown) |  | kg | 0.0031
Solder paste waste, long-term, SOFC-bat | 0.057 | kilogram | GENESIS_2050_SOFC-bat_PkBudg500 | None | Europe without Switzerland | technosphere | 2 | -2.8647 | 0.225 | (Unknown) | (Unknown) | (Unknown) |  | kg | 0.057
Activity | production of DCB, before etching,non-isolating unidirectional FC DCDC converter, SOFC-bat, Long-Term
categories | Power electronics
code | 0953F5EC11A545CAA5325F9A86C8C5D8
comment | Based on Scalable power electronic inverter unit LCI Model, version 1.01 from Nörderlof et al.
location | EUR
production amount | 0.013
type | process
unit | square meter
Exchanges
name | amount | unit | database | categories | location | type | uncertainty type | loc | scale | shape | minimum | maximum | comment
production of DCB, before etching,non-isolating unidirectional FC DCDC converter, SOFC-bat, Long-Term | 0.013 | square meter | GENESIS_2050_SOFC-bat_PkBudg500 | None | EUR | production | 1 | 0.013 | (Unknown) | (Unknown) | (Unknown) | (Unknown)
production of Alumina substrate,non-isolating unidirectional FC DCDC converter, SOFC-bat, Long-Term | 0.013 | square meter | GENESIS_2050_SOFC-bat_PkBudg500 | None | EUR | technosphere | 1 | 0.013 | 0.028723 | (Unknown) | (Unknown) | (Unknown) |  | m² | 0.013
production of copper bus bars, contacts, plates and foils,non-isolating unidirectional FC DCDC converter, SOFC-bat, Long-Term | 0.138 | kg | GENESIS_2050_SOFC-bat_PkBudg500 | None | EUR | technosphere | 1 | 0.138 | 0.028723 | (Unknown) | (Unknown) | (Unknown) |  | g | 138 | kg | 0.138
market group for electricity, medium voltage | 0.01 | kilowatt hour | ecoinvent_remind_SSP2-PkBudg500_2050 | None | RER | technosphere | 2 | -4.6052 | 0.20928 | (Unknown) | (Unknown) | (Unknown) |  | kWh | 0.01
market group for electricity, medium voltage | 0.78 | kilowatt hour | ecoinvent_remind_SSP2-PkBudg500_2050 | None | RER | technosphere | 2 | -0.24846 | 0.20928 | (Unknown) | (Unknown) | (Unknown) |  | kWh | 0.78
market group for electricity, medium voltage | 0.2 | kilowatt hour | ecoinvent_remind_SSP2-PkBudg500_2050 | None | RER | technosphere | 2 | -1.6094 | 0.096437 | (Unknown) | (Unknown) | (Unknown) |  | kWh | 0.2
market for acetone, liquid | 0.001 | kilogram | ecoinvent_remind_SSP2-PkBudg500_2050 | None | RER | technosphere | 2 | -6.9078 | 0.20928 | (Unknown) | (Unknown) | (Unknown) |  | g | 1 | kg | 0.001
market for water, deionised | 0.01 | kilogram | ecoinvent_remind_SSP2-PkBudg500_2050 | None | Europe without Switzerland | technosphere | 2 | -4.6052 | 0.20928 | (Unknown) | (Unknown) | (Unknown) |  | kg | 0.01
market for hydrochloric acid, without water, in 30% solution state | 0.002 | kilogram | ecoinvent_remind_SSP2-PkBudg500_2050 | None | RoW | technosphere | 2 | -6.2146 | 0.20928 | (Unknown) | (Unknown) | (Unknown) |  | g | 2 | kg | 0.002
market for isopropanol | 0.003 | kilogram | ecoinvent_remind_SSP2-PkBudg500_2050 | None | RER | technosphere | 2 | -5.8091 | 0.20928 | (Unknown) | (Unknown) | (Unknown) |  | g | 3 | kg | 0.003
market for nitrogen, liquid | 2.3 | kilogram | ecoinvent_remind_SSP2-PkBudg500_2050 | None | RER | technosphere | 2 | 0.83291 | 0.20928 | (Unknown) | (Unknown) | (Unknown) |  | kg | 2.3
Solder paste waste, long-term, SOFC-bat | 0.0066 | kilogram | GENESIS_2050_SOFC-bat_PkBudg500 | None | Europe without Switzerland | technosphere | 2 | -5.0207 | 0.20928 | (Unknown) | (Unknown) | (Unknown) |  | kg | 0.0066
Activity | production of Alumina substrate,non-isolating unidirectional FC DCDC converter, SOFC-bat, Long-Term
categories | Power electronics
code | CBAC99E9966B4AE7A293ACB09EC0563A
comment | Based on Scalable power electronic inverter unit LCI Model, version 1.01 from Nörderlof et al.
location | EUR
production amount | 0.013
type | process
unit | square meter
Exchanges
name | amount | unit | database | categories | location | type | uncertainty type | loc | scale | shape | minimum | maximum | comment
production of Alumina substrate,non-isolating unidirectional FC DCDC converter, SOFC-bat, Long-Term | 0.013 | square meter | GENESIS_2050_SOFC-bat_PkBudg500 | None | EUR | production | 1 | 0.013 | (Unknown) | (Unknown) | (Unknown) | (Unknown) |  | m² | 0.013
market for aluminium oxide, metallurgical | 0.03 | kilogram | ecoinvent_remind_SSP2-PkBudg500_2050 | None | RoW | technosphere | 2 | -3.5066 | 0.22517 | (Unknown) | (Unknown) | (Unknown) |  | kg | 0.03
market group for electricity, medium voltage | 0.28 | kilowatt hour | ecoinvent_remind_SSP2-PkBudg500_2050 | None | RER | technosphere | 2 | -1.273 | 0.22517 | (Unknown) | (Unknown) | (Unknown) |  | kWh | 0.28
acrylic dispersion production, product in 65% solution state | 0.00046 | kilogram | ecoinvent_remind_SSP2-PkBudg500_2050 | None | RER | technosphere | 2 | -7.6843 | 0.22517 | (Unknown) | (Unknown) | (Unknown) |  | g | 0.46 | kg | 0.00046
market for glycerine | 0.0023 | kilogram | ecoinvent_remind_SSP2-PkBudg500_2050 | None | RER | technosphere | 2 | -6.0748 | 0.22517 | (Unknown) | (Unknown) | (Unknown) |  | kg | 0.0023
acrylic binder production, product in 34% solution state | 0.0019 | kilogram | ecoinvent_remind_SSP2-PkBudg500_2050 | None | RER | technosphere | 2 | -6.2659 | 0.22517 | (Unknown) | (Unknown) | (Unknown) |  | kg | 0.0019
market for water, ultrapure | 0.016 | kilogram | ecoinvent_remind_SSP2-PkBudg500_2050 | None | RER | technosphere | 2 | -4.1352 | 0.22517 | (Unknown) | (Unknown) | (Unknown) |  | kg | 0.016
Ammonia | 9.3e-05 | kilogram | biosphere3 | air | None | biosphere | 2 | -9.2829 | 0.10344 | (Unknown) | (Unknown) | (Unknown) |  | g | 0.093 | kg | 9.3e-05
Carbon dioxide, fossil | 0.001 | kilogram | biosphere3 | air | None | biosphere | 2 | -6.9078 | 0.10344 | (Unknown) | (Unknown) | (Unknown) |  | g | 1 | kg | 0.001
Carbon monoxide, fossil | 0.00065 | kilogram | biosphere3 | air | None | biosphere | 2 | -7.3385 | 0.10344 | (Unknown) | (Unknown) | (Unknown) |  | g | 0.65 | kg | 0.00065
NMVOC, non-methane volatile organic compounds, unspecified origin | 0.00037 | kilogram | biosphere3 | air | None | biosphere | 2 | -7.902 | 0.10344 | (Unknown) | (Unknown) | (Unknown) |  | g | 0.37 | kg | 0.00037
Hazardous waste incineration, long-term, SOFC-bat | 0.005 | kilogram | GENESIS_2050_SOFC-bat_PkBudg500 | None | Europe without Switzerland | technosphere | 2 | -5.2983 | 0.11269 | (Unknown) | (Unknown) | (Unknown) |  | kg | 0.005

## 2D. MOTOR DRIVE INVERTER
cutoff | 13 | [11 empty] | BADFE0B6389845BCA9649C9FB8BFE5B3
Activity | production of motor traction drive inverter DCAC, SOFC-bat, Long-Term
categories | Power electronics
code | E012FE8F4B7C41EAA08DC43B12C996E0
comment | Table B1 of GENESIS_LCI_power_elec_drives_Long-term, SOFC-bat_v01.xlsx. 1 unit corresponds to 4.4 kg of DC/AC grid inverter
location | EUR
production amount | 1
type | process
unit | unit
Exchanges
name | amount | unit | database | categories | location | type | uncertainty type | loc | scale | shape | minimum | maximum | comment
production of motor traction drive inverter DCAC, SOFC-bat, Long-Term | 1 | unit | GENESIS_2050_SOFC-bat_PkBudg500 | None | EUR | production | 1 | 1 | (Unknown) | (Unknown) | (Unknown) | (Unknown)
production of driver board, assembled, long-term, SOFC-bat | 0.078 | kilogram | GENESIS_2050_SOFC-bat_PkBudg500 | None | EUR | technosphere | 1 | 0.078 | (Unknown) | (Unknown) | (Unknown) | (Unknown) |  |  | Driver board, assembled | g | 78 | kg | 0.078
production of logic board, assembled, with connector, long-term, SOFC-bat | 0.098 | kilogram | GENESIS_2050_SOFC-bat_PkBudg500 | None | EUR | technosphere | 1 | 0.098 | (Unknown) | (Unknown) | (Unknown) | (Unknown) |  |  | Logic board, assembled, with connector | g | 98 | kg | 0.098
capacitor production, auxilliaries and energy use | 2.07 | kilogram | ecoinvent_remind_SSP2-PkBudg500_2050 | None | GLO | technosphere | 1 | 2.07 | (Unknown) | (Unknown) | (Unknown) | (Unknown) |  |  | DC link capacitor | kg | 2.07 | kg | 2.07
production of IGBT power module, complete, motor traction drive inverter DCAC, SOFC-bat, Long-Term | 1.8 | kilogram | GENESIS_2050_SOFC-bat_PkBudg500 | None | EUR | technosphere | 1 | 1.8 | (Unknown) | (Unknown) | (Unknown) | (Unknown) |  |  | IGBT power module, complete | kg | 1.8 | kg | 1.8
production of Galvanized terminals, screws and washers, motor traction drive inverter DCAC, SOFC-bat, Long-Term | 0.04537 | square meter | GENESIS_2050_SOFC-bat_PkBudg500 | None | EUR | technosphere | 1 | 0.04537 | (Unknown) | (Unknown) | (Unknown) | (Unknown) |  | see assumption about kg/m2 in "Reusable" | Galvanized screws and washers | g | 245 | m2 | 0.04537 | 0.18519 | m2/kg
production of plated cable glands, motor traction drive inverter DCAC, SOFC-bat, Long-Term | 0.811 | kilogram | GENESIS_2050_SOFC-bat_PkBudg500 | None | EUR | technosphere | 1 | 0.811 | (Unknown) | (Unknown) | (Unknown) | (Unknown) |  |  | Plated cable glands | g | 811 | kg | 0.811
market for nylon 6, glass-filled | 0.004 | kilogram | ecoinvent_remind_SSP2-PkBudg500_2050 | None | RER | technosphere | 1 | 0.004 | (Unknown) | (Unknown) | (Unknown) | (Unknown) | Lamellar inserts(for glands) |  | Lamellar inserts(for glands) | g | 4 | kg | 0.004
market for silicone product | 0.025 | kilogram | ecoinvent_remind_SSP2-PkBudg500_2050 | None | RER | technosphere | 1 | 0.025 | (Unknown) | (Unknown) | (Unknown) | (Unknown) | O-rings and gland seals (for glands) |  | O-rings and gland seals (for glands) | g | 25 | kg | 0.025
market for nylon 6, glass-filled | 0.002 | kilogram | ecoinvent_remind_SSP2-PkBudg500_2050 | None | RER | technosphere | 1 | 0.002 | (Unknown) | (Unknown) | (Unknown) | (Unknown) | Nylon distance spacers |  | Nylon distance spacers | g | 2 | kg | 0.002
extrusion, plastic pipes | 0.002 | kilogram | ecoinvent_remind_SSP2-PkBudg500_2050 | None | RER | technosphere | 1 | 0.002 | (Unknown) | (Unknown) | (Unknown) | (Unknown) | Nylon distance spacers |  | Nylon distance spacers | g | 2 | kg | 0.002
Bus bar, laminated, motor traction drive inverter DCAC, SOFC-bat, Long-Term | 1.17 | kilogram | GENESIS_2050_SOFC-bat_PkBudg500 | None | EUR | technosphere | 1 | 1.17 | (Unknown) | (Unknown) | (Unknown) | (Unknown) | Bus bar, laminated |  | Bus bar, laminated | kg | 1.17 | kg | 1.17
production of machined casing, motor traction drive inverter DCAC, SOFC-bat, Long-Term | 5.25 | kilogram | GENESIS_2050_SOFC-bat_PkBudg500 | None | EUR | technosphere | 1 | 5.25 | (Unknown) | (Unknown) | (Unknown) | (Unknown) | assuming 1kg is one unit? |  | Machined casing, surface treated | kg | 5.3 | kg | 5.3
market for aluminium oxide, metallurgical | 0.035 | kilogram | ecoinvent_remind_SSP2-PkBudg500_2050 | None | RoW | technosphere | 1 | 0.035 | (Unknown) | (Unknown) | (Unknown) | (Unknown) | TIM - aluminium oxide |  | TIM - aluminium oxide | g | 35 | kg | 0.035
market for zinc oxide | 0.007 | kilogram | ecoinvent_remind_SSP2-PkBudg500_2050 | None | GLO | technosphere | 1 | 0.007 | (Unknown) | (Unknown) | (Unknown) | (Unknown) | TIM - zinc oxide |  | TIM - zinc oxide | g | 7 | kg | 0.007
market for silicone product | 0.007 | kilogram | ecoinvent_remind_SSP2-PkBudg500_2050 | None | RER | technosphere | 1 | 0.007 | (Unknown) | (Unknown) | (Unknown) | (Unknown) | TIM - silicone oil |  | TIM - silicone oil | g | 7 | kg | 0.007
market group for electricity, medium voltage | 1.3 | kilowatt hour | ecoinvent_remind_SSP2-PkBudg500_2050 | None | EUR | technosphere | 1 | 1.3 | (Unknown) | (Unknown) | (Unknown) | (Unknown) | electricity demand for building services in PCB assembly and for final inverter unit assembly
market group for electricity, medium voltage | 2.8 | kilowatt hour | ecoinvent_remind_SSP2-PkBudg500_2050 | None | EUR | technosphere | 1 | 2.8 | (Unknown) | (Unknown) | (Unknown) | (Unknown) | electricity demand for building services in the DCB and power module assembly
market group for electricity, medium voltage | 1.5 | kilowatt hour | ecoinvent_remind_SSP2-PkBudg500_2050 | None | EUR | technosphere | 1 | 1.5 | (Unknown) | (Unknown) | (Unknown) | (Unknown) | electricity demand for buiding services in casing manufacturing
weight check 11,635 kg
11.604

## 2D. Reusable
cutoff | 13
Activity | production of Galvanized terminals, screws and washers, motor traction drive inverter DCAC, SOFC-bat, Long-Term
categories | Power electronics
code | 76E1983329264C739D4367DB4C3787D3
comment | Based on Scalable power electronic inverter unit LCI Model, version 1.01 from Nörderlof et al.
location | EUR
production amount | 0.008
type | process
unit | square meter
Exchanges
name | amount | unit | database | categories | location | type | uncertainty type | loc | scale | shape | minimum | maximum | comment
production of Galvanized terminals, screws and washers, motor traction drive inverter DCAC, SOFC-bat, Long-Term | 0.008 | square meter | GENESIS_2050_SOFC-bat_PkBudg500 | None | EUR | production | 1 | 0.008 | (Unknown) | (Unknown) | (Unknown) | (Unknown) |  | Assuming (see below) that
production of Galvanization layer, motor traction drive inverter DCAC, SOFC-bat, Long-Term | 0.0432 | kilogram | GENESIS_2050_SOFC-bat_PkBudg500 | None | EUR | technosphere | 1 | 0.0432 | (Unknown) | (Unknown) | (Unknown) | (Unknown) |  | 0.18519 | m2/kg | 0.0432
production of Cleaned terminals, screws and washers, motor traction drive inverter DCAC, SOFC-bat, Long-Term | 0.009 | square meter | GENESIS_2050_SOFC-bat_PkBudg500 | None | EUR | technosphere | 1 | 0.009 | (Unknown) | (Unknown) | (Unknown) | (Unknown)
market for water, deionised | 0.07 | kilogram | ecoinvent_remind_SSP2-PkBudg500_2050 | None | Europe without Switzerland | technosphere | 2 | -2.6593 | 0.11236 | (Unknown) | (Unknown) | (Unknown) |  | kg | 0.07
market for zinc | 3.4e-09 | kilogram | ecoinvent_remind_SSP2-PkBudg500_2050 | None | GLO | technosphere | 2 | -19.4995 | 0.11236 | (Unknown) | (Unknown) | (Unknown) |  | mg | 0.0034 | 3.4e-09 | kilogram
market for wastewater, average | 7e-05 | cubic meter | ecoinvent_remind_SSP2-PkBudg500_2050 | None | Europe without Switzerland | technosphere | 2 | -9.567 | 0.11236 | (Unknown) | (Unknown) | (Unknown) |  | dm³ | 0.07 | 7e-05 | M3
Activity | production of Galvanization layer, motor traction drive inverter DCAC, SOFC-bat, Long-Term
categories | Power electronics
code | 55C985CD13014CD1B79844339B98BA55
comment | Based on Scalable power electronic inverter unit LCI Model, version 1.01 from Nörderlof et al.
location | EUR
production amount | 0.006
type | process
unit | kilogram
Exchanges
name | amount | unit | database | categories | location | type | uncertainty type | loc | scale | shape | minimum | maximum | comment
production of Galvanization layer, motor traction drive inverter DCAC, SOFC-bat, Long-Term | 0.006 | kilogram | GENESIS_2050_SOFC-bat_PkBudg500 | None | EUR | production | 1 | 0.006 | (Unknown) | (Unknown) | (Unknown) | (Unknown)
market for zinc | 0.0062 | kilogram | ecoinvent_remind_SSP2-PkBudg500_2050 | None | GLO | technosphere | 2 | -5.0832 | 0.11236 | (Unknown) | (Unknown) | (Unknown) |  | g | 6.2 | kg | 0.0062
market group for electricity, medium voltage | 0.03 | kilowatt hour | ecoinvent_remind_SSP2-PkBudg500_2050 | None | RER | technosphere | 2 | -3.5066 | 0.11236 | (Unknown) | (Unknown) | (Unknown) |  | kWh | 0.03
Hazardous waste disposed | 0.0003 | kilogram | biosphere3 | inventory indicator::waste | None | biosphere | 2 | -8.1117 | 0.11236 | (Unknown) | (Unknown) | (Unknown) |  | g | 0.3 | kg | 0.0003
Activity | production of Cleaned terminals, screws and washers, motor traction drive inverter DCAC, SOFC-bat, Long-Term
categories | Power electronics
code | A65F907FB8534397A19B02B9E1065CEB
comment | Based on Scalable power electronic inverter unit LCI Model, version 1.01 from Nörderlof et al. | [17 empty] | so 0,27 kg screws corresponds to 0,05m2
location | EUR | [17 empty] | 0.18519 | m2/kg
production amount | 0.05
type | process
unit | square meter
Exchanges
name | amount | unit | database | categories | location | type | uncertainty type | loc | scale | shape | minimum | maximum | comment
production of Cleaned terminals, screws and washers, motor traction drive inverter DCAC, SOFC-bat, Long-Term | 0.05 | square meter | GENESIS_2050_SOFC-bat_PkBudg500 | None | EUR | production | 1 | 0.05 | (Unknown) | (Unknown) | (Unknown) | (Unknown)
production of Steel terminals, screws and washers, motor traction drive inverter DCAC, SOFC-bat, Long-Term | 0.27 | kilogram | GENESIS_2050_SOFC-bat_PkBudg500 | None | EUR | technosphere | 1 | 0.27 | (Unknown) | (Unknown) | (Unknown) | (Unknown) |  | m2 | 0.05 | kg | 0.25 | assuming that the input is the same as output of nestled process
market group for electricity, medium voltage | 0.27 | kilowatt hour | ecoinvent_remind_SSP2-PkBudg500_2050 | None | RER | technosphere | 2 | -1.3093 | 0.072284 | (Unknown) | (Unknown) | (Unknown) |  | kWh | 0.27
market for sodium hydroxide, without water, in 50% solution state | 0.006 | kilogram | ecoinvent_remind_SSP2-PkBudg500_2050 | None | GLO | technosphere | 2 | -5.116 | 0.072284 | (Unknown) | (Unknown) | (Unknown) |  | g | 6 | kg | 0.006
market for sulfuric acid | 0.011 | kilogram | ecoinvent_remind_SSP2-PkBudg500_2050 | None | RER | technosphere | 2 | -4.5099 | 0.072284 | (Unknown) | (Unknown) | (Unknown) |  | g | 11 | kg | 0.011
market for water, deionised | 10.1 | kilogram | ecoinvent_remind_SSP2-PkBudg500_2050 | None | Europe without Switzerland | technosphere | 2 | 2.3125 | 0.072284 | (Unknown) | (Unknown) | (Unknown) |  | kg | 10.1
market for wastewater, average | 0.0101 | cubic meter | ecoinvent_remind_SSP2-PkBudg500_2050 | None | Europe without Switzerland | technosphere | 2 | -4.5952 | 0.072284 | (Unknown) | (Unknown) | (Unknown) |  | dm³ | 10.1 | m3 | 0.0101
Activity | production of nickel in plated layer, motor traction drive inverter DCAC, SOFC-bat, Long-Term
categories | Power electronics
code | BE6E5F9599CA4A8F9141484A7D75DED8
comment | Based on Scalable power electronic inverter unit LCI Model, version 1.01 from Nörderlof et al.
location | EUR
production amount | 0.014
type | process
unit | kilogram
Exchanges
name | amount | unit | database | categories | location | type | uncertainty type | loc | scale | shape | minimum | maximum | comment
production of nickel in plated layer, motor traction drive inverter DCAC, SOFC-bat, Long-Term | 0.014 | kilogram | GENESIS_2050_SOFC-bat_PkBudg500 | None | EUR | production | 1 | 0.014 | (Unknown) | (Unknown) | (Unknown) | (Unknown) |  | kg | 0.014
market for nickel-rich materials | 0.015 | kilogram | ecoinvent_remind_SSP2-PkBudg500_2050 | None | GLO | technosphere | 2 | -4.1997 | 0.072284 | (Unknown) | (Unknown) | (Unknown) |  | g | 15 | kg | 0.015
market group for electricity, medium voltage | 0.07 | kilowatt hour | ecoinvent_remind_SSP2-PkBudg500_2050 | None | RER | technosphere | 2 | -2.6593 | 0.072284 | (Unknown) | (Unknown) | (Unknown) |  | kWh | 0.07
Hazardous waste incineration, long-term, SOFC-bat | 0.0008 | kilogram | GENESIS_2050_SOFC-bat_PkBudg500 | None | Europe without Switzerland | technosphere | 2 | -7.1309 | 0.072284 | (Unknown) | (Unknown) | (Unknown) |  | g | 0.8 | kg | 0.0008
Activity | production of Steel terminals, screws and washers, motor traction drive inverter DCAC, SOFC-bat, Long-Term
categories | Power electronics
code | E10D5AEF35E64BA3A12C2C603DC27EFC
comment | Based on Scalable power electronic inverter unit LCI Model, version 1.01 from Nörderlof et al.
location | EUR
production amount | 0.27
type | process
unit | kilogram
Exchanges
name | amount | unit | database | categories | location | type | uncertainty type | loc | scale | shape | minimum | maximum | comment
production of Steel terminals, screws and washers, motor traction drive inverter DCAC, SOFC-bat, Long-Term | 0.27 | kilogram | GENESIS_2050_SOFC-bat_PkBudg500 | None | EUR | production | 1 | 0.27 | (Unknown) | (Unknown) | (Unknown) | (Unknown)
market for steel, low-alloyed, hot rolled | 0.27 | kilogram | ecoinvent_remind_SSP2-PkBudg500_2050 | None | GLO | technosphere | 1 | 0.27 | (Unknown) | (Unknown) | (Unknown) | (Unknown)
market for section bar rolling, steel | 0.27 | kilogram | ecoinvent_remind_SSP2-PkBudg500_2050 | None | GLO | technosphere | 1 | 0.27 | (Unknown) | (Unknown) | (Unknown) | (Unknown)
Activity | production of copper bus bars, contacts, plates and foils, motor traction drive inverter DCAC, SOFC-bat, Long-Term
categories | Power electronics
code | AE26AFC38BC54E5B9F4B35FBBC215236
comment | Based on Scalable power electronic inverter unit LCI Model, version 1.01 from Nörderlof et al.
location | EUR
production amount | 2.33
type | process
unit | kilogram
Exchanges
name | amount | unit | database | categories | location | type | uncertainty type | loc | scale | shape | minimum | maximum | comment
production of copper bus bars, contacts, plates and foils, motor traction drive inverter DCAC, SOFC-bat, Long-Term | 2.33 | kilogram | GENESIS_2050_SOFC-bat_PkBudg500 | None | EUR | production | 1 | 2.33 | (Unknown) | (Unknown) | (Unknown) | (Unknown)
market for copper, anode | 2.33 | kilogram | ecoinvent_remind_SSP2-PkBudg500_2050 | None | GLO | technosphere | 1 | 2.33 | (Unknown) | (Unknown) | (Unknown) | (Unknown)
market for sheet rolling, copper | 2.33 | kilogram | ecoinvent_remind_SSP2-PkBudg500_2050 | None | GLO | technosphere | 1 | 2.33 | (Unknown) | (Unknown) | (Unknown) | (Unknown)
metal working, average for copper product manufacturing | 2.33 | kilogram | ecoinvent_remind_SSP2-PkBudg500_2050 | None | RER | technosphere | 1 | 2.33 | (Unknown) | (Unknown) | (Unknown) | (Unknown)
Activity | Bus bar, laminated, motor traction drive inverter DCAC, SOFC-bat, Long-Term
categories | Power electronics
code | D2807E161BD64FFAAA3D603F80E06D4E
comment | negative
location | EUR
production amount | 2.33
type | process
unit | kilogram
Exchanges
name | amount | unit | database | categories | location | type | uncertainty type | loc | scale | shape | minimum | maximum | comment
Bus bar, laminated, motor traction drive inverter DCAC, SOFC-bat, Long-Term | 2.33 | kilogram | GENESIS_2050_SOFC-bat_PkBudg500 | None | EUR | production | 1 | 2.33 | (Unknown) | (Unknown) | (Unknown) | (Unknown)
production of copper bus bars, contacts, plates and foils, motor traction drive inverter DCAC, SOFC-bat, Long-Term | 2.33 | kilogram | GENESIS_2050_SOFC-bat_PkBudg500 | None | EUR | technosphere | 1 | 2.33 | (Unknown) | (Unknown) | (Unknown) | (Unknown)
extrusion, co-extrusion of plastic sheets | 0.017 | kilogram | ecoinvent_remind_SSP2-PkBudg500_2050 | None | RoW | technosphere | 1 | 0.017 | (Unknown) | (Unknown) | (Unknown) | (Unknown)
market for laminating service, foil, with acrylic binder | 0.4 | square meter | ecoinvent_remind_SSP2-PkBudg500_2050 | None | GLO | technosphere | 1 | 0.4 | (Unknown) | (Unknown) | (Unknown) | (Unknown)
market for polyethylene terephthalate, granulate, bottle grade | 0.017 | kilogram | ecoinvent_remind_SSP2-PkBudg500_2050 | None | GLO | technosphere | 1 | 0.017 | (Unknown) | (Unknown) | (Unknown) | (Unknown)

## 2D. Cable glands
cutoff | 13
Activity | production of plated cable glands, motor traction drive inverter DCAC, SOFC-bat, Long-Term
categories | Power electronics
code | EA309D1C0C55410385C97E7D0C14D177
comment | Based on Scalable power electronic inverter unit LCI Model, version 1.01 from Nörderlof et al.
location | EUR
production amount | 0.07 | [15 empty] | nickel
type | process | [15 empty] | density | 8900 | kg/m3
unit | kilogram | [15 empty] | layer thickness | 5e-06 | m
Exchanges | [16 empty] | so | 0.0445 | kg/m2
name | amount | unit | database | categories | location | type | uncertainty type | loc | scale | shape | minimum | maximum | comment
production of plated cable glands, motor traction drive inverter DCAC, SOFC-bat, Long-Term | 0.07 | kilogram | GENESIS_2050_SOFC-bat_PkBudg500 | None | EUR | production | 1 | 0.07 | (Unknown) | (Unknown) | (Unknown) | (Unknown) |  | assuming that the weight is equivbalent to area in mother process | - |  | conversion
production of cleaned cable glands, motor traction drive inverter DCAC, SOFC-bat, Long-Term | 0.07 | square meter | GENESIS_2050_SOFC-bat_PkBudg500 | None | EUR | technosphere | 1 | 0.07 | 0.072284 | (Unknown) | (Unknown) | (Unknown) |  | dm2 | 7 |  | 0.58 | m2 | 0.02581 | kg
production of nickel in plated layer, motor traction drive inverter DCAC, SOFC-bat, Long-Term | 0.02581 | kilogram | GENESIS_2050_SOFC-bat_PkBudg500 | None | EUR | technosphere | 1 | 0.02581 | 0.072284 | (Unknown) | (Unknown) | (Unknown)
market for water, deionised | 4.7 | kilogram | ecoinvent_remind_SSP2-PkBudg500_2050 | None | Europe without Switzerland | technosphere | 2 | 1.5476 | 0.072284 | (Unknown) | (Unknown) | (Unknown) |  | kg | 4.7 | 4.7
market for nickel-rich materials | 0.0002 | kilogram | ecoinvent_remind_SSP2-PkBudg500_2050 | None | GLO | technosphere | 2 | -8.5172 | 0.072284 | (Unknown) | (Unknown) | (Unknown) |  | mg | 0.2 | 0.0002
market for wastewater, average | 0.0047 | cubic meter | ecoinvent_remind_SSP2-PkBudg500_2050 | None | Europe without Switzerland | technosphere | 2 | -5.3602 | 0.072284 | (Unknown) | (Unknown) | (Unknown) |  | dm³ | 4.7 | 0.0047
Activity | production of cleaned cable glands, motor traction drive inverter DCAC, SOFC-bat, Long-Term
categories | Power electronics
code | 31FC1F8086A64F31AB45D53207131FE6
comment | Based on Scalable power electronic inverter unit LCI Model, version 1.01 from Nörderlof et al.
location | EUR
production amount | 0.07
type | process
unit | square meter
Exchanges
name | amount | unit | database | categories | location | type | uncertainty type | loc | scale | shape | minimum | maximum | comment
production of cleaned cable glands, motor traction drive inverter DCAC, SOFC-bat, Long-Term | 0.07 | square meter | GENESIS_2050_SOFC-bat_PkBudg500 | None | EUR | production | 1 | 0.07 | 0.072284 | (Unknown) | (Unknown) | (Unknown) |  | dm2 | 7
production of brass cable glands, motor traction drive inverter DCAC, SOFC-bat, Long-Term | 0.07 | square meter | GENESIS_2050_SOFC-bat_PkBudg500 | None | EUR | technosphere | 1 | 0.07 | 0.072284 | (Unknown) | (Unknown) | (Unknown)
market group for electricity, medium voltage | 0.27 | kilowatt hour | ecoinvent_remind_SSP2-PkBudg500_2050 | None | RER | technosphere | 2 | -1.3093 | 0.072284 | (Unknown) | (Unknown) | (Unknown) |  | kWh | 0.27
market for sodium hydroxide, without water, in 50% solution state | 0.006 | kilogram | ecoinvent_remind_SSP2-PkBudg500_2050 | None | GLO | technosphere | 2 | -5.116 | 0.072284 | (Unknown) | (Unknown) | (Unknown) |  | g | 6 | kg | 0.006
market for sulfuric acid | 0.011 | kilogram | ecoinvent_remind_SSP2-PkBudg500_2050 | None | RER | technosphere | 2 | -4.5099 | 0.072284 | (Unknown) | (Unknown) | (Unknown) |  | g | 11 | kg | 0.011
market for water, deionised | 10.1 | kilogram | ecoinvent_remind_SSP2-PkBudg500_2050 | None | Europe without Switzerland | technosphere | 2 | 2.3125 | 0.072284 | (Unknown) | (Unknown) | (Unknown) |  | kg | 10.1 | kg | 10.1
market for wastewater, average | 0.0101 | cubic meter | ecoinvent_remind_SSP2-PkBudg500_2050 | None | Europe without Switzerland | technosphere | 2 | -4.5952 | 0.072284 | (Unknown) | (Unknown) | (Unknown) |  | dm³ | 10.1 | m3 | 0.0101
Activity | production of brass cable glands, motor traction drive inverter DCAC, SOFC-bat, Long-Term
categories | Power electronics
code | 91C18A29A28A4DD18F80A2ED18D72DAE
comment | Based on Scalable power electronic inverter unit LCI Model, version 1.01 from Nörderlof et al.
location | EUR
production amount | 0.07
type | process
unit | square meter
Exchanges
name | amount | unit | database | categories | location | type | uncertainty type | loc | scale | shape | minimum | maximum | comment
production of brass cable glands, motor traction drive inverter DCAC, SOFC-bat, Long-Term | 0.07 | square meter | GENESIS_2050_SOFC-bat_PkBudg500 | None | EUR | production | 1 | 0.07 | (Unknown) | (Unknown) | (Unknown) | (Unknown) |  |  |  | assuming that the weight is equivbalent to area in mother process
casting, brass | 0.81 | kilogram | ecoinvent_remind_SSP2-PkBudg500_2050 | None | RoW | technosphere | 1 | 0.81 | (Unknown) | (Unknown) | (Unknown) | (Unknown)
market for brass removed by turning, average, conventional | 0.81 | kilogram | ecoinvent_remind_SSP2-PkBudg500_2050 | None | GLO | technosphere | 1 | 0.81 | (Unknown) | (Unknown) | (Unknown) | (Unknown)

## 2D. Machined casing
cutoff | 14
Activity | production of machined casing, motor traction drive inverter DCAC, SOFC-bat, Long-Term
categories | Power electronics
code | CD4E211778A848589ABC3511D31C0B22
comment | Based on Scalable power electronic inverter unit LCI Model, version 1.01 from Nörderlof et al.
location | EUR
production amount | 5.25
type | process
unit | kilogram
Exchanges
name | amount | reference product | unit | database | categories | location | type | uncertainty type | loc | scale | shape | minimum | maximum | comment
production of machined casing, motor traction drive inverter DCAC, SOFC-bat, Long-Term | 5.25 |  | kilogram | GENESIS_2050_SOFC-bat_PkBudg500 | None | EUR | production | 1 | 5.25 | (Unknown) | (Unknown) | (Unknown) | (Unknown)
production of machined casing, mass scaled activities, motor traction drive inverter DCAC, SOFC-bat, Long-Term | 1 |  | unit | GENESIS_2050_SOFC-bat_PkBudg500 | None | EUR | technosphere | 1 | 1 | (Unknown) | (Unknown) | (Unknown) | (Unknown)
market group for electricity, medium voltage | 0.25 |  | kilowatt hour | ecoinvent_remind_SSP2-PkBudg500_2050 | None | RER | technosphere | 2 | -1.3863 | 0.096047 | (Unknown) | (Unknown) | (Unknown) |  | kWh | 0.25
market group for electricity, medium voltage | 0.5 |  | kilowatt hour | ecoinvent_remind_SSP2-PkBudg500_2050 | None | GLO | technosphere | 2 | -0.69315 | 0.096047 | (Unknown) | (Unknown) | (Unknown) |  | kWh | 0.5
market for naphtha | 0.065 |  | kilogram | ecoinvent_remind_SSP2-PkBudg500_2050 | None | RER | technosphere | 2 | -2.7334 | 0.096047 |  |  |  |  | g | 65 | kg | 0.065
market for tap water | 1.2 |  | kilogram | ecoinvent_remind_SSP2-PkBudg500_2050 | None | Europe without Switzerland | technosphere | 2 | 0.18232 | 0.096047 |  |  |  |  | kg | 1.2
Waste Oil, long-term, SOFC-bat | 0.065 |  | kilogram | ecoinvent_remind_SSP2-PkBudg500_2050 | None | Europe without Switzerland | technosphere | 2 | -2.7334 | 0.096047 |  |  |  |  | g | 65 | kg | 0.065
Activity | production of machined casing, mass scaled activities, motor traction drive inverter DCAC, SOFC-bat, Long-Term
categories | Power electronics
code | 75B295C0CB2E4544B5269FAC3D98E35B
comment | Based on Scalable power electronic inverter unit LCI Model, version 1.01 from Nörderlof et al.
location | EUR
production amount | 1
type | process
unit | unit
Exchanges
name | amount | reference product | unit | database | categories | location | type | uncertainty type | loc | scale | shape | minimum | maximum | comment
production of machined casing, mass scaled activities, motor traction drive inverter DCAC, SOFC-bat, Long-Term | 1 |  | unit | GENESIS_2050_SOFC-bat_PkBudg500 | None | EUR | production | 1 | 1 | (Unknown) | (Unknown) | (Unknown) | (Unknown)
production of die cast casing parts, motor traction drive inverter DCAC, SOFC-bat, Long-Term | 5.25 |  | kilogram | GENESIS_2050_SOFC-bat_PkBudg500 | None | EUR | technosphere | 2 | 1.6582 | 0.10308 | (Unknown) | (Unknown) | (Unknown) |  |  | 5.25
market group for electricity, medium voltage | 0.3 |  | kilowatt hour | ecoinvent_remind_SSP2-PkBudg500_2050 | None | GLO | technosphere | 2 | -1.204 | 0.096047 | (Unknown) | (Unknown) | (Unknown) |  | kWh | 0.3
market for naphtha | 0.07 |  | kilogram | ecoinvent_remind_SSP2-PkBudg500_2050 | None | RER | technosphere | 2 | -2.6593 | 0.096047 | (Unknown) | (Unknown) | (Unknown) |  | g | 70 | kg | 0.07
market for tap water | 1.3 |  | kilogram | ecoinvent_remind_SSP2-PkBudg500_2050 | None | Europe without Switzerland | technosphere | 2 | 0.26236 | 0.096047 | (Unknown) | (Unknown) | (Unknown) |  | kg | 1.3
treatment of aluminium scrap, post-consumer, prepared for recycling, at refiner | 0.265 | aluminium, cast alloy | kilogram | ecoinvent_remind_SSP2-PkBudg500_2050 | None | RER | technosphere | 2 | -1.328 | 0.096047 | (Unknown) | (Unknown) | (Unknown)
treatment of aluminium scrap, post-consumer, by collecting, sorting, cleaning, pressing | 0.265 |  | kilogram | ecoinvent_remind_SSP2-PkBudg500_2050 | None | RER | technosphere | 2 | -1.328 | 0.096047 | (Unknown) | (Unknown) | (Unknown) |  | g | 265 | kg | 0.265
aluminium ingot, primary, to aluminium, wrought alloy market | 0.265 |  | kilogram | ecoinvent_remind_SSP2-PkBudg500_2050 | None | GLO | substitution | 2 | -1.328 | 0.096047 | (Unknown) | (Unknown) | (Unknown) |  | g | 265 | kg | 0.265
Waste Oil, long-term, SOFC-bat | 0.07 |  | kilogram | ecoinvent_remind_SSP2-PkBudg500_2050 | None | Europe without Switzerland | technosphere | 2 | -2.6593 | 0.096047 | (Unknown) | (Unknown) | (Unknown) |  | g | 70 | kg | 0.07
Activity | production of die cast casing parts, motor traction drive inverter DCAC, SOFC-bat, Long-Term
categories | Power electronics
code | 3150BC6C961341BA9809DCC605B7BB78
comment | Based on Scalable power electronic inverter unit LCI Model, version 1.01 from Nörderlof et al.
location | EUR
production amount | 5.25
type | process
unit | kilogram
Exchanges
name | amount | reference product | unit | database | categories | location | type | uncertainty type | loc | scale | shape | minimum | maximum | comment
production of die cast casing parts, motor traction drive inverter DCAC, SOFC-bat, Long-Term | 5.25 |  | kilogram | GENESIS_2050_SOFC-bat_PkBudg500 | None | EUR | production | 2 | 1.6582 | 0.10308 | (Unknown) | (Unknown) | (Unknown) |  |  | 5.25
aluminium ingot, primary, to aluminium, wrought alloy market | 5.57 |  | kilogram | ecoinvent_remind_SSP2-PkBudg500_2050 | None | GLO | technosphere | 2 | 1.7174 | 0.005 | (Unknown) | (Unknown) | (Unknown) |  | kg | 5.57
market for natural gas, high pressure | 1.4804 |  | cubic meter | ecoinvent_remind_SSP2-PkBudg500_2050 | None | World | technosphere | 2 | 0.39232 | 0.005 | (Unknown) | (Unknown) | (Unknown) |  | MJ | 56.7 | m3 | 1.4804
market group for electricity, medium voltage | 13.7 |  | kilowatt hour | ecoinvent_remind_SSP2-PkBudg500_2050 | None | GLO | technosphere | 2 | 2.6174 | 0.005 | (Unknown) | (Unknown) | (Unknown) |  | kWh | 13.7
market for lubricating oil | 0.11 |  | kilogram | ecoinvent_remind_SSP2-PkBudg500_2050 | None | RER | technosphere | 2 | -2.2073 | 0.1005 | (Unknown) | (Unknown) | (Unknown) |  | g | 110 | kg | 0.11
Aluminium | 0.0021 |  | kilogram | biosphere3 | air | None | biosphere | 2 | -6.1658 | 0.005 | (Unknown) | (Unknown) | (Unknown) |  | g | 2.1 | kg | 0.0021
NMVOC, non-methane volatile organic compounds, unspecified origin | 0.0053 |  | kilogram | biosphere3 | air | None | biosphere | 2 | -5.24 | 0.089582 | (Unknown) | (Unknown) | (Unknown) |  | g | 5.3 | kg | 0.0053
treatment of aluminium scrap, post-consumer, prepared for recycling, at refiner | 0.32 | aluminium, cast alloy | kilogram | ecoinvent_remind_SSP2-PkBudg500_2050 | None | RER | technosphere | 2 | -1.1394 | 0.096047 | (Unknown) | (Unknown) | (Unknown) |  |  | 5.3
treatment of aluminium scrap, post-consumer, by collecting, sorting, cleaning, pressing | 0.32 |  | kilogram | ecoinvent_remind_SSP2-PkBudg500_2050 | None | RER | technosphere | 2 | -1.1394 | 0.005 | (Unknown) | (Unknown) | (Unknown) |  | kg | 0.32
aluminium ingot, primary, to aluminium, wrought alloy market | 0.32 |  | kilogram | ecoinvent_remind_SSP2-PkBudg500_2050 | None | GLO | substitution | 2 | -1.1394 | 0.005 | (Unknown) | (Unknown) | (Unknown)

## 2D. IGBT power module
cutoff | 13
Activity | production of IGBT power module, complete, motor traction drive inverter DCAC, SOFC-bat, Long-Term
categories | Power electronics
code | 3B080C736C8C48BAB4846B6FC5363364
comment | Based on Scalable power electronic inverter unit LCI Model, version 1.01 from Nörderlof et al.
location | EUR
production amount | 1.8 | [12 empty] | ASSUMING THAT 1 unit is equivalent given in the overall assembly
type | process
unit | kilogram
Exchanges
name | amount | unit | database | categories | location | type | uncertainty type | loc | scale | shape | minimum | maximum | comment
production of IGBT power module, complete, motor traction drive inverter DCAC, SOFC-bat, Long-Term | 1.8 | kilogram | GENESIS_2050_SOFC-bat_PkBudg500 | None | EUR | production | 1 | 0.028723 | (Unknown) | (Unknown) | (Unknown) | (Unknown)
production of Power module, open, potted, motor traction drive inverter DCAC, SOFC-bat, Long-Term | 1 | unit | GENESIS_2050_SOFC-bat_PkBudg500 | None | EUR | technosphere | 1 | 1 | (Unknown) | (Unknown) | (Unknown) | (Unknown)
production of Lid, injection moulded, motor traction drive inverter DCAC, SOFC-bat, Long-Term | 1 | unit | GENESIS_2050_SOFC-bat_PkBudg500 | None | EUR | technosphere | 1 | 1 | (Unknown) | (Unknown) | (Unknown) | (Unknown)
market for silicone product | 0.00017 | kilogram | ecoinvent_remind_SSP2-PkBudg500_2050 | None | RER | technosphere | 2 | -8.6797 | 0.028723 | (Unknown) | (Unknown) | (Unknown) |  | g | 0.17 | kg | 0.00017
Activity | production of Lid, injection moulded, motor traction drive inverter DCAC, SOFC-bat, Long-Term
categories | Power electronics
code | 0A775C80D87B4BD49063C4A1FDE27BEC
comment | Based on Scalable power electronic inverter unit LCI Model, version 1.01 from Nörderlof et al.
location | EUR
production amount | 1
type | process
unit | unit
Exchanges
name | amount | unit | database | categories | location | type | uncertainty type | loc | scale | shape | minimum | maximum | comment
production of Lid, injection moulded, motor traction drive inverter DCAC, SOFC-bat, Long-Term | 1 | unit | GENESIS_2050_SOFC-bat_PkBudg500 | None | EUR | production | 1 | 1 | (Unknown) | (Unknown) | (Unknown) | (Unknown)
market for injection moulding | 0.34 | kilogram | ecoinvent_remind_SSP2-PkBudg500_2050 | None | GLO | technosphere | 1 | 0.34 | (Unknown) | (Unknown) | (Unknown) | (Unknown) |  | kg | 0.34
market for polyphenylene sulfide | 0.224 | kilogram | ecoinvent_remind_SSP2-PkBudg500_2050 | None | GLO | technosphere | 2 | -1.4961 | 0.037749 | (Unknown) | (Unknown) | (Unknown) |  | g | 224 | kg | 0.224
market for antimony | 0.0134 | kilogram | ecoinvent_remind_SSP2-PkBudg500_2050 | None | GLO | technosphere | 2 | -4.3125 | 0.037749 | (Unknown) | (Unknown) | (Unknown) |  | g | 13.4 | kg | 0.0134
market for glass fibre | 0.101 | kilogram | ecoinvent_remind_SSP2-PkBudg500_2050 | None | GLO | technosphere | 2 | -2.2926 | 0.037749 | (Unknown) | (Unknown) | (Unknown) |  | g | 101 | kg | 0.101
Activity | production of Power module, open, potted, motor traction drive inverter DCAC, SOFC-bat, Long-Term
categories | Power electronics
code | D840D3EAC9864E0DA00343466B405509
comment | Based on Scalable power electronic inverter unit LCI Model, version 1.01 from Nörderlof et al.
location | EUR
production amount | 1
type | process
unit | unit
Exchanges
name | amount | unit | database | categories | location | type | uncertainty type | loc | scale | shape | minimum | maximum | comment
production of Power module, open, potted, motor traction drive inverter DCAC, SOFC-bat, Long-Term | 1 | unit | GENESIS_2050_SOFC-bat_PkBudg500 | None | EUR | production | 1 | 1 | (Unknown) | (Unknown) | (Unknown) | (Unknown)
production of potting gel layer, motor traction drive inverter DCAC, SOFC-bat, Long-Term | 0.12 | kilogram | GENESIS_2050_SOFC-bat_PkBudg500 | None | EUR | technosphere | 1 | 0.12 | (Unknown) | (Unknown) | (Unknown) | (Unknown)
production of power module, open, wire bonded, motor traction drive inverter DCAC, SOFC-bat, Long-Term | 1 | unit | GENESIS_2050_SOFC-bat_PkBudg500 | None | EUR | technosphere | 1 | 1 | (Unknown) | (Unknown) | (Unknown) | (Unknown)
market group for electricity, medium voltage | 0.03 | kilowatt hour | ecoinvent_remind_SSP2-PkBudg500_2050 | None | RER | technosphere | 2 | -3.5066 | 0.072284 | (Unknown) | (Unknown) | (Unknown) |  | kWh | 0.03 | kWh | 0.03
Activity | production of potting gel layer, motor traction drive inverter DCAC, SOFC-bat, Long-Term
categories | Power electronics
code | 3A117C865F15473892797AB9835F5879
comment | Based on Scalable power electronic inverter unit LCI Model, version 1.01 from Nörderlof et al.
location | EUR
production amount | 0.12
type | process
unit | kilogram
Exchanges
name | amount | unit | database | categories | location | type | uncertainty type | loc | scale | shape | minimum | maximum | comment
production of potting gel layer, motor traction drive inverter DCAC, SOFC-bat, Long-Term | 0.12 | kilogram | GENESIS_2050_SOFC-bat_PkBudg500 | None | EUR | production | 1 | 0.12 | (Unknown) | (Unknown) | (Unknown) | (Unknown) |  | kg | 0.103 | kg | 0.103
market for silicone product | 0.12 | kilogram | ecoinvent_remind_SSP2-PkBudg500_2050 | None | RER | technosphere | 2 | -2.1203 | 0.028723 | (Unknown) | (Unknown) | (Unknown) |  | kg | 0.12 | kg | 0.12
market group for electricity, medium voltage | 0.03 | kilowatt hour | ecoinvent_remind_SSP2-PkBudg500_2050 | None | RER | technosphere | 2 | -3.5066 | 0.072284 | (Unknown) | (Unknown) | (Unknown) |  | kWh | 0.03 | kWh | 0.03
Activity | production of power module, open, wire bonded, motor traction drive inverter DCAC, SOFC-bat, Long-Term
categories | Power electronics
code | B20BD7AAC0E44E96A738F54DD3029D41
comment | Based on Scalable power electronic inverter unit LCI Model, version 1.01 from Nörderlof et al.
location | EUR
production amount | 1
type | process
unit | unit
Exchanges
name | amount | unit | database | categories | location | type | uncertainty type | loc | scale | shape | minimum | maximum | comment
production of power module, open, wire bonded, motor traction drive inverter DCAC, SOFC-bat, Long-Term | 1 | unit | GENESIS_2050_SOFC-bat_PkBudg500 | None | EUR | production | 1 | 1 | (Unknown) | (Unknown) | (Unknown) | (Unknown)
production of Copper Wire, motor traction drive inverter DCAC, SOFC-bat, Long-Term | 0.06 | kilogram | GENESIS_2050_SOFC-bat_PkBudg500 | None | EUR | technosphere | 1 | 0.06 | (Unknown) | (Unknown) | (Unknown) | (Unknown) |  |  |  | kg | 0.01
production of baseplate module with frame, cleaned, motor traction drive inverter DCAC, SOFC-bat, Long-Term | 1 | unit | GENESIS_2050_SOFC-bat_PkBudg500 | None | EUR | technosphere | 1 | 1 | (Unknown) | (Unknown) | (Unknown) | (Unknown)
market group for electricity, medium voltage | 0.41 | kilowatt hour | ecoinvent_remind_SSP2-PkBudg500_2050 | None | RER | technosphere | 2 | -0.8916 | 0.072284 | (Unknown) | (Unknown) | (Unknown) |  | kWh | 0.41 | kWh | 0.41
Activity | production of Copper Wire, motor traction drive inverter DCAC, SOFC-bat, Long-Term
categories | Power electronics
code | 94ACDE45E45E4D5EB3E9C247F1B57A87
comment | Based on Scalable power electronic inverter unit LCI Model, version 1.01 from Nörderlof et al.
location | EUR
production amount | 0.06
type | process
unit | kilogram
Exchanges
name | amount | unit | database | categories | location | type | uncertainty type | loc | scale | shape | minimum | maximum | comment
production of Copper Wire, motor traction drive inverter DCAC, SOFC-bat, Long-Term | 0.06 | kilogram | GENESIS_2050_SOFC-bat_PkBudg500 | None | EUR | production | 1 | 0.06 | (Unknown) | (Unknown) | (Unknown) | (Unknown) |  |  |  | kg | 0.01
market for copper, anode | 0.06 | kilogram | ecoinvent_remind_SSP2-PkBudg500_2050 | None | GLO | technosphere | 1 | 0.06 | (Unknown) | (Unknown) | (Unknown) | (Unknown)
market for wire drawing, copper | 0.06 | kilogram | ecoinvent_remind_SSP2-PkBudg500_2050 | None | GLO | technosphere | 1 | 0.06 | (Unknown) | (Unknown) | (Unknown) | (Unknown)
Activity | production of baseplate module with frame, cleaned, motor traction drive inverter DCAC, SOFC-bat, Long-Term
categories | Power electronics
code | FF158654F3EF457496B582E6EC338E3C
comment | Based on Scalable power electronic inverter unit LCI Model, version 1.01 from Nörderlof et al.
location | EUR
production amount | 1
type | process
unit | unit
Exchanges
name | amount | unit | database | categories | location | type | uncertainty type | loc | scale | shape | minimum | maximum | comment
production of baseplate module with frame, cleaned, motor traction drive inverter DCAC, SOFC-bat, Long-Term | 1 | unit | GENESIS_2050_SOFC-bat_PkBudg500 | None | EUR | production | 1 | 1 | (Unknown) | (Unknown) | (Unknown) | (Unknown)
production of baseplate module with frame, motor traction drive inverter DCAC, SOFC-bat, Long-Term | 1 | unit | GENESIS_2050_SOFC-bat_PkBudg500 | None | EUR | technosphere | 1 | 1 | (Unknown) | (Unknown) | (Unknown) | (Unknown)
market group for electricity, medium voltage | 0.05 | kilowatt hour | ecoinvent_remind_SSP2-PkBudg500_2050 | None | RER | technosphere | 2 | -2.9957 | 0.072284 | (Unknown) | (Unknown) | (Unknown) |  | kWh | 0.05 | kWh | 0.05
Activity | production of baseplate module with frame, motor traction drive inverter DCAC, SOFC-bat, Long-Term
categories | Power electronics
code | 83847543A39043A7A7F3648C0B8EC6C4
comment | Based on Scalable power electronic inverter unit LCI Model, version 1.01 from Nörderlof et al.
location | EUR
production amount | 1
type | process
unit | unit
Exchanges
name | amount | unit | database | categories | location | type | uncertainty type | loc | scale | shape | minimum | maximum | comment
production of baseplate module with frame, motor traction drive inverter DCAC, SOFC-bat, Long-Term | 1 | unit | GENESIS_2050_SOFC-bat_PkBudg500 | None | EUR | production | 1 | 1 | (Unknown) | (Unknown) | (Unknown) | (Unknown) |  |  |  | assuming (see sheet "reusable")
production of baseplate module without frame, cleaned, motor traction drive inverter DCAC, SOFC-bat, Long-Term | 0.039 | square meter | GENESIS_2050_SOFC-bat_PkBudg500 | None | EUR | technosphere | 1 | 0.039 | (Unknown) | (Unknown) | (Unknown) | (Unknown) |  |  |  | 0.18519 | m2/kg
production of Galvanized terminals, screws and washers, motor traction drive inverter DCAC, SOFC-bat, Long-Term | 0.0055556 | square meter | GENESIS_2050_SOFC-bat_PkBudg500 | None | EUR | technosphere | 1 | 0.0055556 | (Unknown) | (Unknown) | (Unknown) | (Unknown) |  | g | 30 |  | 0.0055556
Prodcution of frame with bonded terminals, motor traction drive inverter DCAC, SOFC-bat, Long-Term | 1 | unit | GENESIS_2050_SOFC-bat_PkBudg500 | None | EUR | technosphere | 1 | 1 | (Unknown) | (Unknown) | (Unknown) | (Unknown)
market for silicone product | 0.00017 | kilogram | ecoinvent_remind_SSP2-PkBudg500_2050 | None | RER | technosphere | 2 | -8.6797 | 0.028723 | (Unknown) | (Unknown) | (Unknown) |  | g | 0.17 | kg | 0.00017
Activity | Prodcution of frame with bonded terminals, motor traction drive inverter DCAC, SOFC-bat, Long-Term
categories | Power electronics
code | 8648432542294593B22C8942CC28A530
comment | Based on Scalable power electronic inverter unit LCI Model, version 1.01 from Nörderlof et al.
location | EUR
production amount | 1
type | process
unit | unit
Exchanges
name | amount | unit | database | categories | location | type | uncertainty type | loc | scale | shape | minimum | maximum | comment
Prodcution of frame with bonded terminals, motor traction drive inverter DCAC, SOFC-bat, Long-Term | 1 | unit | GENESIS_2050_SOFC-bat_PkBudg500 | None | EUR | production | 1 | 1 | (Unknown) | (Unknown) | (Unknown) | (Unknown)
market for injection moulding | 0.34 | kilogram | ecoinvent_remind_SSP2-PkBudg500_2050 | None | GLO | technosphere | 1 | 0.34 | (Unknown) | (Unknown) | (Unknown) | (Unknown) |  |  | 0.34 | kg | 0.34
market for polyphenylene sulfide | 0.224 | kilogram | ecoinvent_remind_SSP2-PkBudg500_2050 | None | GLO | technosphere | 2 | -1.4961 | 0.037749 | (Unknown) | (Unknown) | (Unknown) |  | g | 224 | kg | 0.224
market for antimony | 0.0134 | kilogram | ecoinvent_remind_SSP2-PkBudg500_2050 | None | GLO | technosphere | 2 | -4.3125 | 0.037749 | (Unknown) | (Unknown) | (Unknown) |  | g | 13.4 | kg | 0.0134
market for glass fibre | 0.101 | kilogram | ecoinvent_remind_SSP2-PkBudg500_2050 | None | GLO | technosphere | 2 | -2.2926 | 0.037749 | (Unknown) | (Unknown) | (Unknown) |  | g | 101 | kg | 0.101
Activity | production of baseplate module without frame, cleaned, motor traction drive inverter DCAC, SOFC-bat, Long-Term
categories | Power electronics
code | 1C3CEE17699D4A019AAA9BB291835CFD
comment | Based on Scalable power electronic inverter unit LCI Model, version 1.01 from Nörderlof et al.
location | EUR
production amount | 0.039
type | process
unit | square meter
Exchanges
name | amount | unit | database | categories | location | type | uncertainty type | loc | scale | shape | minimum | maximum | comment
production of baseplate module without frame, cleaned, motor traction drive inverter DCAC, SOFC-bat, Long-Term | 0.039 | square meter | GENESIS_2050_SOFC-bat_PkBudg500 | None | EUR | production | 1 | 0.039 | (Unknown) | (Unknown) | (Unknown) | (Unknown) |  |  | 0.039
production of baseplate module without frame, motor traction drive inverter DCAC, SOFC-bat, Long-Term | 0.039 | square meter | GENESIS_2050_SOFC-bat_PkBudg500 | None | EUR | technosphere | 1 | 0.039 | (Unknown) | (Unknown) | (Unknown) | (Unknown) |  |  | 0.039
market for acetone, liquid | 0.0035 | kilogram | ecoinvent_remind_SSP2-PkBudg500_2050 | None | RER | technosphere | 2 | -5.655 | 0.20928 | (Unknown) | (Unknown) | (Unknown) |  | g | 3.5 | kg | 0.0035
market for isopropanol | 0.0035 | kilogram | ecoinvent_remind_SSP2-PkBudg500_2050 | None | RER | technosphere | 2 | -5.655 | 0.20928 | (Unknown) | (Unknown) | (Unknown) |  | g | 3.5 | kg | 0.0035
Activity | production of baseplate module without frame, motor traction drive inverter DCAC, SOFC-bat, Long-Term
categories | Power electronics
code | 44ED7F7355F24302B3C72D4EF4662647
comment | Based on Scalable power electronic inverter unit LCI Model, version 1.01 from Nörderlof et al.
location | EUR
production amount | 0.039
type | process
unit | square meter
Exchanges
name | amount | unit | database | categories | location | type | uncertainty type | loc | scale | shape | minimum | maximum | comment
production of baseplate module without frame, motor traction drive inverter DCAC, SOFC-bat, Long-Term | 0.039 | square meter | GENESIS_2050_SOFC-bat_PkBudg500 | None | EUR | production | 1 | 0.039 | (Unknown) | (Unknown) | (Unknown) | (Unknown) |  | m2 | 0.039
production of DCB, with IGBT chips attached, motor traction drive inverter DCAC, SOFC-bat, Long-Term | 0.012 | square meter | GENESIS_2050_SOFC-bat_PkBudg500 | None | EUR | technosphere | 1 | 0.012 | (Unknown) | (Unknown) | (Unknown) | (Unknown) |  | m² | 0.012
production of baseplate, to furnace, motor traction drive inverter DCAC, SOFC-bat, Long-Term | 0.039 | square meter | GENESIS_2050_SOFC-bat_PkBudg500 | None | EUR | technosphere | 1 | 0.039 | (Unknown) | (Unknown) | (Unknown) | (Unknown) |  | m² | 0.039
market group for electricity, medium voltage | 0.94 | kilowatt hour | ecoinvent_remind_SSP2-PkBudg500_2050 | None | RER | technosphere | 2 | -0.061875 | 0.097082 | (Unknown) | (Unknown) | (Unknown) |  | kWh | 0.94 | kWh | 0.94
market for nitrogen, liquid | 2.5 | kilogram | ecoinvent_remind_SSP2-PkBudg500_2050 | None | RER | technosphere | 2 | 0.91629 | 0.097082 | (Unknown) | (Unknown) | (Unknown) |  | kg | 2.5
Activity | production of baseplate, to furnace, motor traction drive inverter DCAC, SOFC-bat, Long-Term
categories | Power electronics
code | 1FF8D0252772435EA4474DFBA7E124A0
comment | Based on Scalable power electronic inverter unit LCI Model, version 1.01 from Nörderlof et al.
location | EUR
production amount | 0.039
type | process
unit | square meter
Exchanges
name | amount | unit | database | categories | location | type | uncertainty type | loc | scale | shape | minimum | maximum | comment
production of baseplate, to furnace, motor traction drive inverter DCAC, SOFC-bat, Long-Term | 0.039 | square meter | GENESIS_2050_SOFC-bat_PkBudg500 | None | EUR | production | 1 | 0.039 | (Unknown) | (Unknown) | (Unknown) | (Unknown) |  |  | 0.039
production of baseplate, cleaned and baked, motor traction drive inverter DCAC, SOFC-bat, Long-Term | 0.039 | square meter | GENESIS_2050_SOFC-bat_PkBudg500 | None | EUR | technosphere | 1 | 0.039 | (Unknown) | (Unknown) | (Unknown) | (Unknown) |  |  | 0.039
market group for electricity, medium voltage | 0.11 | kilowatt hour | ecoinvent_remind_SSP2-PkBudg500_2050 | None | RER | technosphere | 2 | -2.2073 | 0.20928 | (Unknown) | (Unknown) | (Unknown) |  | kWh | 0.11 | kWh | 0.11
market for dipropylene glycol monomethyl ether | 0.0033 | kilogram | ecoinvent_remind_SSP2-PkBudg500_2050 | None | RER | technosphere | 2 | -5.7138 | 0.20928 | (Unknown) | (Unknown) | (Unknown) |  | g | 3.3 | kg | 0.0033
market for monoethanolamine | 0.0005 | kilogram | ecoinvent_remind_SSP2-PkBudg500_2050 | None | GLO | technosphere | 2 | -7.6009 | 0.20928 | (Unknown) | (Unknown) | (Unknown) |  | g | 0.5 | kg | 0.0005
market for water, deionised | 0.0163 | kilogram | ecoinvent_remind_SSP2-PkBudg500_2050 | None | Europe without Switzerland | technosphere | 2 | -4.1166 | 0.20928 | (Unknown) | (Unknown) | (Unknown) |  | g | 16.3 | kg | 0.0163
Solder paste waste, long-term, SOFC-bat | 0.0038 | kilogram | GENESIS_2050_SOFC-bat_PkBudg500 | None | Europe without Switzerland | technosphere | 2 | -5.5728 | 0.20928 | (Unknown) | (Unknown) | (Unknown) |  | g | 3.8 | kg | 0.0038
Activity | production of baseplate, cleaned and baked, motor traction drive inverter DCAC, SOFC-bat, Long-Term
categories | Power electronics
code | 8BBEECD0FC1A4078B154CB399AD5D086
comment | Based on Scalable power electronic inverter unit LCI Model, version 1.01 from Nörderlof et al.
location | EUR
production amount | 0.039
type | process
unit | square meter
Exchanges
name | amount | unit | database | categories | location | type | uncertainty type | loc | scale | shape | minimum | maximum | comment
production of baseplate, cleaned and baked, motor traction drive inverter DCAC, SOFC-bat, Long-Term | 0.039 | square meter | GENESIS_2050_SOFC-bat_PkBudg500 | None | EUR | production | 1 | 0.039 | (Unknown) | (Unknown) | (Unknown) | (Unknown) |  |  | 0.039
production of baseplate, nickel plated, motor traction drive inverter DCAC, SOFC-bat, Long-Term | 0.039 | square meter | GENESIS_2050_SOFC-bat_PkBudg500 | None | EUR | technosphere | 1 | 0.039 | (Unknown) | (Unknown) | (Unknown) | (Unknown) |  |  | 0.039
market group for electricity, medium voltage | 2.29 | kilowatt hour | ecoinvent_remind_SSP2-PkBudg500_2050 | None | RER | technosphere | 2 | 0.82855 | 0.20928 | (Unknown) | (Unknown) | (Unknown) |  | kWh | 2.29
market for water, deionised | 0.0046 | kilogram | ecoinvent_remind_SSP2-PkBudg500_2050 | None | Europe without Switzerland | technosphere | 2 | -5.3817 | 0.20928 | (Unknown) | (Unknown) | (Unknown) |  | g | 4.6 | kg | 0.0046
market for isopropanol | 0.0056 | kilogram | ecoinvent_remind_SSP2-PkBudg500_2050 | None | RER | technosphere | 2 | -5.185 | 0.20928 | (Unknown) | (Unknown) | (Unknown) |  | g | 5.6 | kg | 0.0056
Solder paste waste, long-term, SOFC-bat | 0.0056 | kilogram | GENESIS_2050_SOFC-bat_PkBudg500 | None | Europe without Switzerland | technosphere | 2 | -5.185 | 0.20928 | (Unknown) | (Unknown) | (Unknown) |  | g | 5.6 | kg | 0.0056
Activity | production of baseplate, nickel plated, motor traction drive inverter DCAC, SOFC-bat, Long-Term
categories | Power electronics
code | 55CBAFD473D840088AC74A79962A0342
comment | Based on Scalable power electronic inverter unit LCI Model, version 1.01 from Nörderlof et al.
location | EUR | [14 empty] | nickel
production amount | 0.52 | [14 empty] | density | 8900 | kg/m3
type | process | [14 empty] | layer thickness | 5e-06 | m
unit | square meter | [14 empty] | so | 0.0445 | kg/m2
Exchanges
name | amount | unit | database | categories | location | type | uncertainty type | loc | scale | shape | minimum | maximum | comment |  |  | conversion
production of baseplate, nickel plated, motor traction drive inverter DCAC, SOFC-bat, Long-Term | 0.52 | square meter | GENESIS_2050_SOFC-bat_PkBudg500 | None | EUR | production | 1 | 0.52 | (Unknown) | (Unknown) | (Unknown) | (Unknown) |  |  |  | 0.58 | m2 | 0.02581 | kg
production of cleaned bus bars, contacts, plates and foils, motor traction drive inverter DCAC, SOFC-bat, Long-Term | 0.52 | square meter | GENESIS_2050_SOFC-bat_PkBudg500 | None | EUR | technosphere | 1 | 0.52 | 0.072284 | (Unknown) | (Unknown) | (Unknown)
production of nickel in plated layer, motor traction drive inverter DCAC, SOFC-bat, Long-Term | 0.02581 | kilogram | GENESIS_2050_SOFC-bat_PkBudg500 | None | EUR | technosphere | 1 | 0.02581 | 0.072284 | (Unknown) | (Unknown) | (Unknown)
market for water, deionised | 4.7 | kilogram | ecoinvent_remind_SSP2-PkBudg500_2050 | None | Europe without Switzerland | technosphere | 2 | 1.5476 | 0.072284 | (Unknown) | (Unknown) | (Unknown) |  | kg | 4.7
market for nickel-rich materials | 2e-07 | kilogram | ecoinvent_remind_SSP2-PkBudg500_2050 | None | GLO | technosphere | 2 | -15.4249 | 0.072284 | (Unknown) | (Unknown) | (Unknown) |  | mg | 0.2 | kg | 2e-07
market for wastewater, average | 0.0047 | cubic meter | ecoinvent_remind_SSP2-PkBudg500_2050 | None | Europe without Switzerland | technosphere | 2 | -5.3602 | 0.072284 | (Unknown) | (Unknown) | (Unknown) |  | dm³ | 4.7 | m3 | 0.0047
Activity | production of cleaned bus bars, contacts, plates and foils, motor traction drive inverter DCAC, SOFC-bat, Long-Term
categories | Power electronics
code | C357828A714A4A62B167CCE46A1E7877
comment | Based on Scalable power electronic inverter unit LCI Model, version 1.01 from Nörderlof et al.
location | EUR
production amount | 0.52
type | process
unit | square meter
Exchanges
name | amount | unit | database | categories | location | type | uncertainty type | loc | scale | shape | minimum | maximum | comment
production of cleaned bus bars, contacts, plates and foils, motor traction drive inverter DCAC, SOFC-bat, Long-Term | 0.52 | square meter | GENESIS_2050_SOFC-bat_PkBudg500 | None | EUR | production | 1 | 0.52 | (Unknown) | (Unknown) | (Unknown) | (Unknown) |  | m2 | 0.52
production of copper bus bars, contacts, plates and foils, motor traction drive inverter DCAC, SOFC-bat, Long-Term | 0.25 | kilogram | GENESIS_2050_SOFC-bat_PkBudg500 | None | EUR | technosphere | 1 | 0.25 | (Unknown) | (Unknown) | (Unknown) | (Unknown) |  |  | 0.52 | error in their units assuming the weight and area they give corresponds
market group for electricity, medium voltage | 0.27 | kilowatt hour | ecoinvent_remind_SSP2-PkBudg500_2050 | None | RER | technosphere | 2 | -1.3093 | 0.072284 | (Unknown) | (Unknown) | (Unknown) |  | kWh | 0.27
market for sodium hydroxide, without water, in 50% solution state | 0.006 | kilogram | ecoinvent_remind_SSP2-PkBudg500_2050 | None | GLO | technosphere | 2 | -5.116 | 0.072284 | (Unknown) | (Unknown) | (Unknown) |  | g | 6 | kg | 0.006
market for sulfuric acid | 0.011 | kilogram | ecoinvent_remind_SSP2-PkBudg500_2050 | None | RER | technosphere | 2 | -4.5099 | 0.072284 | (Unknown) | (Unknown) | (Unknown) |  | g | 11 | kg | 0.011
market for water, deionised | 10.1 | kilogram | ecoinvent_remind_SSP2-PkBudg500_2050 | None | Europe without Switzerland | technosphere | 2 | 2.3125 | 0.072284 | (Unknown) | (Unknown) | (Unknown) |  | kg | 10.1 | kg | 10.1
market for wastewater, average | 0.0101 | cubic meter | ecoinvent_remind_SSP2-PkBudg500_2050 | None | Europe without Switzerland | technosphere | 2 | -4.5952 | 0.072284 | (Unknown) | (Unknown) | (Unknown) |  | dm³ | 10.1 | m3 | 0.0101
Activity | production of DCB, with IGBT chips attached, motor traction drive inverter DCAC, SOFC-bat, Long-Term
categories | Power electronics
code | 98B763651D6947CCA6FFDEE9DC22CB84
comment | Based on Scalable power electronic inverter unit LCI Model, version 1.01 from Nörderlof et al.
location | EUR
production amount | 0.012
type | process
unit | square meter
Exchanges
name | amount | unit | database | categories | location | type | uncertainty type | loc | scale | shape | minimum | maximum | comment
production of DCB, with IGBT chips attached, motor traction drive inverter DCAC, SOFC-bat, Long-Term | 0.012 | square meter | GENESIS_2050_SOFC-bat_PkBudg500 | None | EUR | production | 1 | 0.012 | (Unknown) | (Unknown) | (Unknown) | (Unknown) |  | m²
production of DCB substrate, to furnace, motor traction drive inverter DCAC, SOFC-bat, Long-Term | 0.012 | square meter | GENESIS_2050_SOFC-bat_PkBudg500 | None | EUR | technosphere | 1 | 0.012 | (Unknown) | (Unknown) | (Unknown) | (Unknown) |  | m²
production of diced IGBT chips, motor traction drive inverter DCAC, SOFC-bat, Long-Term | 0.00207 | square meter | GENESIS_2050_SOFC-bat_PkBudg500 | None | EUR | technosphere | 1 | 0.00207 | (Unknown) | (Unknown) | (Unknown) | (Unknown) |  | m²
market group for electricity, medium voltage | 0.29 | kilowatt hour | ecoinvent_remind_SSP2-PkBudg500_2050 | None | RER | technosphere | 2 | -1.2379 | 0.20928 | (Unknown) | (Unknown) | (Unknown) |  | kWh | 0.29
Activity | production of diced IGBT chips, motor traction drive inverter DCAC, SOFC-bat, Long-Term
categories | Power electronics
code | C552DAEB804E42F582F55F8B8D8ABB6B
comment | Based on Scalable power electronic inverter unit LCI Model, version 1.01 from Nörderlof et al.
location | EUR
production amount | 0.00207
type | process
unit | square meter
Exchanges
name | amount | unit | database | categories | location | type | uncertainty type | loc | scale | shape | minimum | maximum | comment
production of diced IGBT chips, motor traction drive inverter DCAC, SOFC-bat, Long-Term | 0.00207 | square meter | GENESIS_2050_SOFC-bat_PkBudg500 | None | EUR | production | 1 | 0.00207 | (Unknown) | (Unknown) | (Unknown) | (Unknown) |  |  | cm² | 20.7 | m2 | 0.00207
wafer production, fabricated, for integrated circuit | 0.00207 | square meter | ecoinvent_remind_SSP2-PkBudg500_2050 | None | GLO | technosphere | 2 | -6.1802 | 0.037749 | (Unknown) | (Unknown) | (Unknown) |  |  | cm² | 20.7 | m2 | 0.00207
Activity | production of DCB substrate, to furnace, motor traction drive inverter DCAC, SOFC-bat, Long-Term
categories | Power electronics
code | 8E36B037D58840F1BC6A7960DF54CE6C
comment | Based on Scalable power electronic inverter unit LCI Model, version 1.01 from Nörderlof et al.
location | EUR
production amount | 0.012
type | process
unit | square meter
Exchanges
name | amount | unit | database | categories | location | type | uncertainty type | loc | scale | shape | minimum | maximum | comment
production of DCB substrate, to furnace, motor traction drive inverter DCAC, SOFC-bat, Long-Term | 0.012 | square meter | GENESIS_2050_SOFC-bat_PkBudg500 | None | EUR | production | 1 | 0.012 | (Unknown) | (Unknown) | (Unknown) | (Unknown)
production of DCB substrate, cleaned and baked, motor traction drive inverter DCAC, SOFC-bat, Long-Term | 0.012 | square meter | GENESIS_2050_SOFC-bat_PkBudg500 | None | EUR | technosphere | 1 | 0.012 | (Unknown) | (Unknown) | (Unknown) | (Unknown) |  |  | 0.012
market group for electricity, medium voltage | 0.11 | kilowatt hour | ecoinvent_remind_SSP2-PkBudg500_2050 | None | RER | technosphere | 2 | -2.2073 | 0.20928 | (Unknown) | (Unknown) | (Unknown) |  | kWh | 0.11 | kWh | 0.11
market for dipropylene glycol monomethyl ether | 0.0033 | kilogram | ecoinvent_remind_SSP2-PkBudg500_2050 | None | RER | technosphere | 2 | -5.7138 | 0.20928 | (Unknown) | (Unknown) | (Unknown) |  | g | 3.3 | kg | 0.0033
market for monoethanolamine | 0.0005 | kilogram | ecoinvent_remind_SSP2-PkBudg500_2050 | None | GLO | technosphere | 2 | -7.6009 | 0.20928 | (Unknown) | (Unknown) | (Unknown) |  | g | 0.5 | kg | 0.0005
market for water, deionised | 0.0163 | kilogram | ecoinvent_remind_SSP2-PkBudg500_2050 | None | Europe without Switzerland | technosphere | 2 | -4.1166 | 0.20928 | (Unknown) | (Unknown) | (Unknown) |  | g | 16.3 | kg | 0.0163
Solder paste waste, long-term, SOFC-bat | 0.0038 | kilogram | GENESIS_2050_SOFC-bat_PkBudg500 | None | Europe without Switzerland | technosphere | 2 | -5.5728 | 0.20928 | (Unknown) | (Unknown) | (Unknown) |  | g | 3.8 | kg | 0.0038
Activity | production of DCB substrate, cleaned and baked, motor traction drive inverter DCAC, SOFC-bat, Long-Term
categories | Power electronics
code | 515DB25EDCD74391B9E353436B4877B4
comment | Based on Scalable power electronic inverter unit LCI Model, version 1.01 from Nörderlof et al.
location | EUR
production amount | 0.012
type | process
unit | square meter
Exchanges
name | amount | unit | database | categories | location | type | uncertainty type | loc | scale | shape | minimum | maximum | comment
production of DCB substrate, cleaned and baked, motor traction drive inverter DCAC, SOFC-bat, Long-Term | 0.012 | square meter | GENESIS_2050_SOFC-bat_PkBudg500 | None | EUR | production | 1 | 0.012 | (Unknown) | (Unknown) | (Unknown) | (Unknown)
production of DCB, patterned, nickel plated, motor traction drive inverter DCAC, SOFC-bat, Long-Term | 0.012 | square meter | GENESIS_2050_SOFC-bat_PkBudg500 | None | EUR | technosphere | 1 | 0.012 | (Unknown) | (Unknown) | (Unknown) | (Unknown) |  |  | 0.012
market group for electricity, medium voltage | 2.29 | kilowatt hour | ecoinvent_remind_SSP2-PkBudg500_2050 | None | RER | technosphere | 2 | 0.82855 | 0.20928 | (Unknown) | (Unknown) | (Unknown) |  | kWh | 2.29
market for water, deionised | 0.0046 | kilogram | ecoinvent_remind_SSP2-PkBudg500_2050 | None | Europe without Switzerland | technosphere | 2 | -5.3817 | 0.20928 | (Unknown) | (Unknown) | (Unknown) |  | g | 4.6 | kg | 0.0046
market for isopropanol | 0.0056 | kilogram | ecoinvent_remind_SSP2-PkBudg500_2050 | None | RER | technosphere | 2 | -5.185 | 0.20928 | (Unknown) | (Unknown) | (Unknown) |  | g | 5.6 | kg | 0.0056
Solder paste waste, long-term, SOFC-bat | 0.0056 | kilogram | GENESIS_2050_SOFC-bat_PkBudg500 | None | Europe without Switzerland | technosphere | 2 | -5.185 | 0.20928 | (Unknown) | (Unknown) | (Unknown) |  | g | 5.6 | kg | 0.0056
Activity | production of DCB, patterned, nickel plated, motor traction drive inverter DCAC, SOFC-bat, Long-Term
categories | Power electronics
code | 4C2EE490290747E09D0438EDAFFE7E43
comment | Based on Scalable power electronic inverter unit LCI Model, version 1.01 from Nörderlof et al.
location | EUR
production amount | 0.02
type | process | [15 empty] | nickel
unit | square meter | [15 empty] | density | 8900 | kg/m3
Exchanges | [16 empty] | layer thickness | 5e-06 | m
name | amount | unit | database | categories | location | type | uncertainty type | loc | scale | shape | minimum | maximum | comment |  |  |  | so | 0.0445 | kg/m2
production of DCB, patterned, nickel plated, motor traction drive inverter DCAC, SOFC-bat, Long-Term | 0.02 | square meter | GENESIS_2050_SOFC-bat_PkBudg500 | None | EUR | production | 1 | 0.02 | (Unknown) | (Unknown) | (Unknown) | (Unknown) |  | dm2 | 2
production of DCB, patterned, motor traction drive inverter DCAC, SOFC-bat, Long-Term | 0.02 | square meter | GENESIS_2050_SOFC-bat_PkBudg500 | None | EUR | technosphere | 1 | 0.02 | 0.072284 | (Unknown) | (Unknown) | (Unknown) |  | dm2 | 2 |  | conversion
production of nickel in plated layer, motor traction drive inverter DCAC, SOFC-bat, Long-Term | 0.02581 | kilogram | GENESIS_2050_SOFC-bat_PkBudg500 | None | EUR | technosphere | 1 | 0.02581 | 0.072284 | (Unknown) | (Unknown) | (Unknown) |  |  |  |  | 0.58 | m2 | 0.02581 | kg
market for water, deionised | 4.7 | kilogram | ecoinvent_remind_SSP2-PkBudg500_2050 | None | Europe without Switzerland | technosphere | 2 | 1.5476 | 0.072284 | (Unknown) | (Unknown) | (Unknown) |  | kg | 4.7
market for nickel-rich materials | 0.0002 | kilogram | ecoinvent_remind_SSP2-PkBudg500_2050 | None | GLO | technosphere | 2 | -8.5172 | 0.072284 | (Unknown) | (Unknown) | (Unknown) |  | mg | 0.2 | kg | 0.0002
market for wastewater, average | 0.0047 | cubic meter | ecoinvent_remind_SSP2-PkBudg500_2050 | None | Europe without Switzerland | technosphere | 2 | -5.3602 | 0.072284 | (Unknown) | (Unknown) | (Unknown) |  | dm³ | 4.7 | m3 | 0.0047
Activity | production of DCB, patterned, motor traction drive inverter DCAC, SOFC-bat, Long-Term
categories | Power electronics
code | 19CCF0D5B086447DA4BDCC5AEFCB5882
comment | Based on Scalable power electronic inverter unit LCI Model, version 1.01 from Nörderlof et al.
location | EUR
production amount | 0.012
type | process
unit | square meter
Exchanges
name | amount | unit | database | categories | location | type | uncertainty type | loc | scale | shape | minimum | maximum | comment
production of DCB, patterned, motor traction drive inverter DCAC, SOFC-bat, Long-Term | 0.012 | square meter | GENESIS_2050_SOFC-bat_PkBudg500 | None | EUR | production | 1 | 0.012 | (Unknown) | (Unknown) | (Unknown) | (Unknown) |  |  | 0.012
production of DCB, before etching, motor traction drive inverter DCAC, SOFC-bat, Long-Term | 0.012 | square meter | GENESIS_2050_SOFC-bat_PkBudg500 | None | EUR | technosphere | 1 | 0.012 | (Unknown) | (Unknown) | (Unknown) | (Unknown) |  |  | 0.012
market group for electricity, medium voltage | 0.16 | kilowatt hour | ecoinvent_remind_SSP2-PkBudg500_2050 | None | RER | technosphere | 2 | -1.8326 | 0.225 | (Unknown) | (Unknown) | (Unknown) |  | kWh | 0.16
market for acetone, liquid | 0.0072 | kilogram | ecoinvent_remind_SSP2-PkBudg500_2050 | None | RER | technosphere | 2 | -4.9337 | 0.225 | (Unknown) | (Unknown) | (Unknown) |  | kg | 0.0072
market for potassium carbonate | 0.0155 | kilogram | ecoinvent_remind_SSP2-PkBudg500_2050 | None | GLO | technosphere | 2 | -4.1669 | 0.225 | (Unknown) | (Unknown) | (Unknown) |  | kg | 0.0155
market for isopropanol | 0.0072 | kilogram | ecoinvent_remind_SSP2-PkBudg500_2050 | None | RER | technosphere | 2 | -4.9337 | 0.225 | (Unknown) | (Unknown) | (Unknown) |  | kg | 0.0072
market for chemical, organic | 0.0054 | kilogram | ecoinvent_remind_SSP2-PkBudg500_2050 | None | GLO | technosphere | 2 | -5.2214 | 0.225 | (Unknown) | (Unknown) | (Unknown) |  | kg | 0.0054
market for potassium hydroxide | 0.0155 | kilogram | ecoinvent_remind_SSP2-PkBudg500_2050 | None | GLO | technosphere | 2 | -4.1669 | 0.225 | (Unknown) | (Unknown) | (Unknown) |  | kg | 0.0155
market for water, deionised | 0.286 | kilogram | ecoinvent_remind_SSP2-PkBudg500_2050 | None | Europe without Switzerland | technosphere | 2 | -1.2518 | 0.225 | (Unknown) | (Unknown) | (Unknown) |  | kg | 0.286
NMVOC, non-methane volatile organic compounds, unspecified origin | 0.0027 | kilogram | biosphere3 | air | None | biosphere | 2 | -5.9145 | 0.225 | (Unknown) | (Unknown) | (Unknown) |  | kg | 0.0027
Solder paste waste, long-term, SOFC-bat | 0.051 | kilogram | GENESIS_2050_SOFC-bat_PkBudg500 | None | Europe without Switzerland | technosphere | 2 | -2.9759 | 0.225 | (Unknown) | (Unknown) | (Unknown) |  | kg | 0.051
Activity | production of DCB, before etching, motor traction drive inverter DCAC, SOFC-bat, Long-Term
categories | Power electronics
code | 9A12D9AE092642B1BAE0522F9C82AE12
comment | Based on Scalable power electronic inverter unit LCI Model, version 1.01 from Nörderlof et al.
location | EUR
production amount | 0.012
type | process
unit | square meter
Exchanges
name | amount | unit | database | categories | location | type | uncertainty type | loc | scale | shape | minimum | maximum | comment
production of DCB, before etching, motor traction drive inverter DCAC, SOFC-bat, Long-Term | 0.012 | square meter | GENESIS_2050_SOFC-bat_PkBudg500 | None | EUR | production | 1 | 0.012 | (Unknown) | (Unknown) | (Unknown) | (Unknown)
production of Alumina substrate, motor traction drive inverter DCAC, SOFC-bat, Long-Term | 0.012 | square meter | GENESIS_2050_SOFC-bat_PkBudg500 | None | EUR | technosphere | 1 | 0.012 | 0.028723 | (Unknown) | (Unknown) | (Unknown) |  | m² | 0.012
production of copper bus bars, contacts, plates and foils, motor traction drive inverter DCAC, SOFC-bat, Long-Term | 0.124 | kg | GENESIS_2050_SOFC-bat_PkBudg500 | None | EUR | technosphere | 1 | 0.124 | 0.028723 | (Unknown) | (Unknown) | (Unknown) |  | g | 124 | kg | 0.124
market group for electricity, medium voltage | 0.01 | kilowatt hour | ecoinvent_remind_SSP2-PkBudg500_2050 | None | RER | technosphere | 2 | -4.6052 | 0.20928 | (Unknown) | (Unknown) | (Unknown) |  | kWh | 0.01
market group for electricity, medium voltage | 0.7 | kilowatt hour | ecoinvent_remind_SSP2-PkBudg500_2050 | None | RER | technosphere | 2 | -0.35667 | 0.20928 | (Unknown) | (Unknown) | (Unknown) |  | kWh | 0.7
market group for electricity, medium voltage | 0.18 | kilowatt hour | ecoinvent_remind_SSP2-PkBudg500_2050 | None | RER | technosphere | 2 | -1.7148 | 0.096437 | (Unknown) | (Unknown) | (Unknown) |  | kWh | 0.18
market for acetone, liquid | 0.001 | kilogram | ecoinvent_remind_SSP2-PkBudg500_2050 | None | RER | technosphere | 2 | -6.9078 | 0.20928 | (Unknown) | (Unknown) | (Unknown) |  | g | 1 | kg | 0.001
market for water, deionised | 0.01 | kilogram | ecoinvent_remind_SSP2-PkBudg500_2050 | None | Europe without Switzerland | technosphere | 2 | -4.6052 | 0.20928 | (Unknown) | (Unknown) | (Unknown) |  | kg | 0.01
market for hydrochloric acid, without water, in 30% solution state | 0.0018 | kilogram | ecoinvent_remind_SSP2-PkBudg500_2050 | None | RoW | technosphere | 2 | -6.32 | 0.20928 | (Unknown) | (Unknown) | (Unknown) |  | g | 1.8 | kg | 0.0018
market for isopropanol | 0.003 | kilogram | ecoinvent_remind_SSP2-PkBudg500_2050 | None | RER | technosphere | 2 | -5.8091 | 0.20928 | (Unknown) | (Unknown) | (Unknown) |  | g | 3 | kg | 0.003
market for nitrogen, liquid | 2.1 | kilogram | ecoinvent_remind_SSP2-PkBudg500_2050 | None | RER | technosphere | 2 | 0.74194 | 0.20928 | (Unknown) | (Unknown) | (Unknown) |  | kg | 2.1
Solder paste waste, long-term, SOFC-bat | 0.006 | kilogram | GENESIS_2050_SOFC-bat_PkBudg500 | None | Europe without Switzerland | technosphere | 2 | -5.116 | 0.20928 | (Unknown) | (Unknown) | (Unknown) |  | kg | 0.006
Activity | production of Alumina substrate, motor traction drive inverter DCAC, SOFC-bat, Long-Term
categories | Power electronics
code | C964316CCEA24F488DDB7C793418C0F4
comment | Based on Scalable power electronic inverter unit LCI Model, version 1.01 from Nörderlof et al.
location | EUR
production amount | 0.012
type | process
unit | square meter
Exchanges
name | amount | unit | database | categories | location | type | uncertainty type | loc | scale | shape | minimum | maximum | comment
production of Alumina substrate, motor traction drive inverter DCAC, SOFC-bat, Long-Term | 0.012 | square meter | GENESIS_2050_SOFC-bat_PkBudg500 | None | EUR | production | 1 | 0.012 | (Unknown) | (Unknown) | (Unknown) | (Unknown) |  | m² | 0.012
market for aluminium oxide, metallurgical | 0.02 | kilogram | ecoinvent_remind_SSP2-PkBudg500_2050 | None | RoW | technosphere | 2 | -3.912 | 0.22517 | (Unknown) | (Unknown) | (Unknown) |  | kg | 0.02
market group for electricity, medium voltage | 0.25 | kilowatt hour | ecoinvent_remind_SSP2-PkBudg500_2050 | None | RER | technosphere | 2 | -1.3863 | 0.22517 | (Unknown) | (Unknown) | (Unknown) |  | kWh | 0.25
acrylic dispersion production, product in 65% solution state | 0.00042 | kilogram | ecoinvent_remind_SSP2-PkBudg500_2050 | None | RER | technosphere | 2 | -7.7753 | 0.22517 | (Unknown) | (Unknown) | (Unknown) |  | g | 0.42 | kg | 0.00042
market for glycerine | 0.002 | kilogram | ecoinvent_remind_SSP2-PkBudg500_2050 | None | RER | technosphere | 2 | -6.2146 | 0.22517 | (Unknown) | (Unknown) | (Unknown) |  | kg | 0.002
acrylic binder production, product in 34% solution state | 0.0017 | kilogram | ecoinvent_remind_SSP2-PkBudg500_2050 | None | RER | technosphere | 2 | -6.3771 | 0.22517 | (Unknown) | (Unknown) | (Unknown) |  | kg | 0.0017
market for water, ultrapure | 0.015 | kilogram | ecoinvent_remind_SSP2-PkBudg500_2050 | None | RER | technosphere | 2 | -4.1997 | 0.22517 | (Unknown) | (Unknown) | (Unknown) |  | kg | 0.015
Ammonia | 8.3e-05 | kilogram | biosphere3 | air | None | biosphere | 2 | -9.3967 | 0.10344 | (Unknown) | (Unknown) | (Unknown) |  | g | 0.083 | kg | 8.3e-05
Carbon dioxide, fossil | 0.00092 | kilogram | biosphere3 | air | None | biosphere | 2 | -6.9911 | 0.10344 | (Unknown) | (Unknown) | (Unknown) |  | g | 0.92 | kg | 0.00092
Carbon monoxide, fossil | 0.00058 | kilogram | biosphere3 | air | None | biosphere | 2 | -7.4525 | 0.10344 | (Unknown) | (Unknown) | (Unknown) |  | g | 0.58 | kg | 0.00058
NMVOC, non-methane volatile organic compounds, unspecified origin | 0.00033 | kilogram | biosphere3 | air | None | biosphere | 2 | -8.0164 | 0.10344 | (Unknown) | (Unknown) | (Unknown) |  | g | 0.33 | kg | 0.00033
Hazardous waste incineration, long-term, SOFC-bat | 0.0045 | kilogram | GENESIS_2050_SOFC-bat_PkBudg500 | None | Europe without Switzerland | technosphere | 2 | -5.4037 | 0.11269 | (Unknown) | (Unknown) | (Unknown) |  | kg | 0.0045

## 2E. BATTERY DCDC CONVERTER
cutoff | 13 | [11 empty] | 423525D2990048ACA21D916A3BD711DD
Activity | production of bidirectional battery DCDC converter, SOFC-bat, Long-Term
categories | Power electronics
code | ACFDB3EA76E64509B2E5F66F01BE5808
comment | Table B1 of GENESIS_LCI_power_elec_drives_Long-term, SOFC-bat_v01.xlsx. 1 unit corresponds to 4.4 kg of DC/AC grid inverter
location | EUR
production amount | 1
type | process
unit | unit
Exchanges
name | amount | unit | database | categories | location | type | uncertainty type | loc | scale | shape | minimum | maximum | comment
production of bidirectional battery DCDC converter, SOFC-bat, Long-Term | 1 | unit | GENESIS_2050_SOFC-bat_PkBudg500 | None | EUR | production | 1 | 1 | (Unknown) | (Unknown) | (Unknown) | (Unknown)
production of driver board, assembled, long-term, SOFC-bat | 0.078 | kilogram | GENESIS_2050_SOFC-bat_PkBudg500 | None | EUR | technosphere | 1 | 0.078 | (Unknown) | (Unknown) | (Unknown) | (Unknown) |  |  | Driver board, assembled | g | 78 | kg | 0.078
production of logic board, assembled, with connector, long-term, SOFC-bat | 0.098 | kilogram | GENESIS_2050_SOFC-bat_PkBudg500 | None | EUR | technosphere | 1 | 0.098 | (Unknown) | (Unknown) | (Unknown) | (Unknown) |  |  | Logic board, assembled, with connector | g | 98 | kg | 0.098
capacitor production, auxilliaries and energy use | 3.88 | kilogram | ecoinvent_remind_SSP2-PkBudg500_2050 | None | GLO | technosphere | 1 | 3.88 | (Unknown) | (Unknown) | (Unknown) | (Unknown) |  |  | DC link capacitor | kg | 3.88 | kg | 3.88
production of IGBT power module, complete, bidirectional battery DCDC converter, SOFC-bat, Long-Term | 6.4 | kilogram | GENESIS_2050_SOFC-bat_PkBudg500 | None | EUR | technosphere | 1 | 6.4 | (Unknown) | (Unknown) | (Unknown) | (Unknown) |  |  | IGBT power module, complete | kg | 6.4 | kg | 6.4
production of Galvanized terminals, screws and washers, bidirectional battery DCDC converter, SOFC-bat, Long-Term | 0.038281 | square meter | GENESIS_2050_SOFC-bat_PkBudg500 | None | EUR | technosphere | 1 | 0.038281 | (Unknown) | (Unknown) | (Unknown) | (Unknown) |  | see assumption about kg/m2 in "Reusable" | Galvanized screws and washers | g | 245 | m2 | 0.038281 | 0.15625 | m2/kg
production of plated cable glands, bidirectional battery DCDC converter, SOFC-bat, Long-Term | 0.405 | kilogram | GENESIS_2050_SOFC-bat_PkBudg500 | None | EUR | technosphere | 1 | 0.405 | (Unknown) | (Unknown) | (Unknown) | (Unknown) |  |  | Plated cable glands | g | 405 | kg | 0.405
market for nylon 6, glass-filled | 0.002 | kilogram | ecoinvent_remind_SSP2-PkBudg500_2050 | None | RER | technosphere | 1 | 0.002 | (Unknown) | (Unknown) | (Unknown) | (Unknown) | Lamellar inserts(for glands) |  | Lamellar inserts(for glands) | g | 2 | kg | 0.002
market for silicone product | 0.013 | kilogram | ecoinvent_remind_SSP2-PkBudg500_2050 | None | RER | technosphere | 1 | 0.013 | (Unknown) | (Unknown) | (Unknown) | (Unknown) | O-rings and gland seals (for glands) |  | O-rings and gland seals (for glands) | g | 13 | kg | 0.013
market for nylon 6, glass-filled | 0.002 | kilogram | ecoinvent_remind_SSP2-PkBudg500_2050 | None | RER | technosphere | 1 | 0.002 | (Unknown) | (Unknown) | (Unknown) | (Unknown) | Nylon distance spacers |  | Nylon distance spacers | g | 2 | kg | 0.002
extrusion, plastic pipes | 0.002 | kilogram | ecoinvent_remind_SSP2-PkBudg500_2050 | None | RER | technosphere | 1 | 0.002 | (Unknown) | (Unknown) | (Unknown) | (Unknown) | Nylon distance spacers |  | Nylon distance spacers | g | 2 | kg | 0.002
Bus bar, laminated, bidirectional battery DCDC converter, SOFC-bat, Long-Term | 8.33 | kilogram | GENESIS_2050_SOFC-bat_PkBudg500 | None | EUR | technosphere | 1 | 8.33 | (Unknown) | (Unknown) | (Unknown) | (Unknown) | Bus bar, laminated |  | Bus bar, laminated | kg | 8.33 | kg | 8.33
production of machined casing, bidirectional battery DCDC converter, SOFC-bat, Long-Term | 16 | kilogram | GENESIS_2050_SOFC-bat_PkBudg500 | None | EUR | technosphere | 1 | 16 | (Unknown) | (Unknown) | (Unknown) | (Unknown) | assuming 1kg is one unit? |  | Machined casing, surface treated | kg | 16.14 | kg | 16.14
market for aluminium oxide, metallurgical | 0.116 | kilogram | ecoinvent_remind_SSP2-PkBudg500_2050 | None | RoW | technosphere | 1 | 0.116 | (Unknown) | (Unknown) | (Unknown) | (Unknown) | TIM - aluminium oxide |  | TIM - aluminium oxide | g | 116 | kg | 0.116
market for zinc oxide | 0.025 | kilogram | ecoinvent_remind_SSP2-PkBudg500_2050 | None | GLO | technosphere | 1 | 0.025 | (Unknown) | (Unknown) | (Unknown) | (Unknown) | TIM - zinc oxide |  | TIM - zinc oxide | g | 25 | kg | 0.025
market for silicone product | 0.025 | kilogram | ecoinvent_remind_SSP2-PkBudg500_2050 | None | RER | technosphere | 1 | 0.025 | (Unknown) | (Unknown) | (Unknown) | (Unknown) | TIM - silicone oil |  | TIM - silicone oil | g | 25 | kg | 0.025
market group for electricity, medium voltage | 3.2 | kilowatt hour | ecoinvent_remind_SSP2-PkBudg500_2050 | None | EUR | technosphere | 1 | 3.2 | (Unknown) | (Unknown) | (Unknown) | (Unknown) | electricity demand for building services in PCB assembly and for final inverter unit assembly
market group for electricity, medium voltage | 9.9 | kilowatt hour | ecoinvent_remind_SSP2-PkBudg500_2050 | None | EUR | technosphere | 1 | 9.9 | (Unknown) | (Unknown) | (Unknown) | (Unknown) | electricity demand for building services in the DCB and power module assembly
market group for electricity, medium voltage | 1.5 | kilowatt hour | ecoinvent_remind_SSP2-PkBudg500_2050 | None | EUR | technosphere | 1 | 1.5 | (Unknown) | (Unknown) | (Unknown) | (Unknown) | electricity demand for buiding services in casing manufacturing
weight check 36,6 kg
35.621

## 2E. Reusable
cutoff | 13
Activity | production of Galvanized terminals, screws and washers, bidirectional battery DCDC converter, SOFC-bat, Long-Term
categories | Power electronics
code | BB50377461A4473EA5458EB120D0A778
comment | Based on Scalable power electronic inverter unit LCI Model, version 1.01 from Nörderlof et al.
location | EUR
production amount | 0.03
type | process
unit | square meter
Exchanges
name | amount | unit | database | categories | location | type | uncertainty type | loc | scale | shape | minimum | maximum | comment
production of Galvanized terminals, screws and washers, bidirectional battery DCDC converter, SOFC-bat, Long-Term | 0.03 | square meter | GENESIS_2050_SOFC-bat_PkBudg500 | None | EUR | production | 1 | 0.03 | (Unknown) | (Unknown) | (Unknown) | (Unknown)
production of Galvanization layer, bidirectional battery DCDC converter, SOFC-bat, Long-Term | 0.192 | kilogram | GENESIS_2050_SOFC-bat_PkBudg500 | None | EUR | technosphere | 1 | 0.192 | (Unknown) | (Unknown) | (Unknown) | (Unknown) |  | 0.15625 | m2/kg | 0.192
production of Cleaned terminals, screws and washers, bidirectional battery DCDC converter, SOFC-bat, Long-Term | 0.02 | square meter | GENESIS_2050_SOFC-bat_PkBudg500 | None | EUR | technosphere | 1 | 0.02 | (Unknown) | (Unknown) | (Unknown) | (Unknown)
market for water, deionised | 0.2 | kilogram | ecoinvent_remind_SSP2-PkBudg500_2050 | None | Europe without Switzerland | technosphere | 2 | -1.6094 | 0.11236 | (Unknown) | (Unknown) | (Unknown) |  | kg | 0.2
market for zinc | 1.2e-08 | kilogram | ecoinvent_remind_SSP2-PkBudg500_2050 | None | GLO | technosphere | 2 | -18.2384 | 0.11236 | (Unknown) | (Unknown) | (Unknown) |  | mg | 0.012 | 1.2e-08 | kilogram
market for wastewater, average | 0.0002 | cubic meter | ecoinvent_remind_SSP2-PkBudg500_2050 | None | Europe without Switzerland | technosphere | 2 | -8.5172 | 0.11236 | (Unknown) | (Unknown) | (Unknown) |  | dm³ | 0.2 | 0.0002 | M3
Activity | production of Galvanization layer, bidirectional battery DCDC converter, SOFC-bat, Long-Term
categories | Power electronics
code | 2EA0EB2DBEDB4506A70B0030778B043C
comment | Based on Scalable power electronic inverter unit LCI Model, version 1.01 from Nörderlof et al.
location | EUR
production amount | 0.008
type | process
unit | kilogram
Exchanges
name | amount | unit | database | categories | location | type | uncertainty type | loc | scale | shape | minimum | maximum | comment
production of Galvanization layer, bidirectional battery DCDC converter, SOFC-bat, Long-Term | 0.008 | kilogram | GENESIS_2050_SOFC-bat_PkBudg500 | None | EUR | production | 1 | 0.008 | (Unknown) | (Unknown) | (Unknown) | (Unknown)
market for zinc | 0.0086 | kilogram | ecoinvent_remind_SSP2-PkBudg500_2050 | None | GLO | technosphere | 2 | -4.756 | 0.11236 | (Unknown) | (Unknown) | (Unknown) |  | g | 8.6 | kg | 0.0086
market group for electricity, medium voltage | 0.04 | kilowatt hour | ecoinvent_remind_SSP2-PkBudg500_2050 | None | RER | technosphere | 2 | -3.2189 | 0.11236 | (Unknown) | (Unknown) | (Unknown) |  | kWh | 0.04
Hazardous waste disposed | 0.0004 | kilogram | biosphere3 | inventory indicator::waste | None | biosphere | 2 | -7.824 | 0.11236 | (Unknown) | (Unknown) | (Unknown) |  | g | 0.4 | kg | 0.0004
Activity | production of Cleaned terminals, screws and washers, bidirectional battery DCDC converter, SOFC-bat, Long-Term
categories | Power electronics
code | 35E3CA0BACD94B0684D7ADBE095DE2E0
comment | Based on Scalable power electronic inverter unit LCI Model, version 1.01 from Nörderlof et al. | [12 empty] | so 0,05 m2 = 0,32 kg |  |  |  | so 0,16 kg screws corresponds to 0,25 m2
location | EUR | [12 empty] | 0.15625 | m2/kg |  |  | 0.64 | kg/m2
production amount | 0.05
type | process
unit | square meter
Exchanges
name | amount | unit | database | categories | location | type | uncertainty type | loc | scale | shape | minimum | maximum | comment
production of Cleaned terminals, screws and washers, bidirectional battery DCDC converter, SOFC-bat, Long-Term | 0.05 | square meter | GENESIS_2050_SOFC-bat_PkBudg500 | None | EUR | production | 1 | 0.05 | (Unknown) | (Unknown) | (Unknown) | (Unknown)
production of Steel terminals, screws and washers, bidirectional battery DCDC converter, SOFC-bat, Long-Term | 0.34 | kilogram | GENESIS_2050_SOFC-bat_PkBudg500 | None | EUR | technosphere | 1 | 0.34 | (Unknown) | (Unknown) | (Unknown) | (Unknown)
market group for electricity, medium voltage | 0.65 | kilowatt hour | ecoinvent_remind_SSP2-PkBudg500_2050 | None | RER | technosphere | 2 | -0.43078 | 0.072284 | (Unknown) | (Unknown) | (Unknown) |  | kWh | 0.65
market for sodium hydroxide, without water, in 50% solution state | 0.015 | kilogram | ecoinvent_remind_SSP2-PkBudg500_2050 | None | GLO | technosphere | 2 | -4.1997 | 0.072284 | (Unknown) | (Unknown) | (Unknown) |  | g | 15 | kg | 0.015
market for sulfuric acid | 0.028 | kilogram | ecoinvent_remind_SSP2-PkBudg500_2050 | None | RER | technosphere | 2 | -3.5756 | 0.072284 | (Unknown) | (Unknown) | (Unknown) |  | g | 28 | kg | 0.028
market for water, deionised | 24.7 | kilogram | ecoinvent_remind_SSP2-PkBudg500_2050 | None | Europe without Switzerland | technosphere | 2 | 3.2068 | 0.072284 | (Unknown) | (Unknown) | (Unknown) |  | kg | 24.7
market for wastewater, average | 0.0247 | cubic meter | ecoinvent_remind_SSP2-PkBudg500_2050 | None | Europe without Switzerland | technosphere | 2 | -3.701 | 0.072284 | (Unknown) | (Unknown) | (Unknown) |  | dm³ | 24.7 | m3 | 0.0247
Activity | production of nickel in plated layer, bidirectional battery DCDC converter, SOFC-bat, Long-Term
categories | Power electronics
code | B4FDBEC73D2F41A99B0FED079C9DDF93
comment | Based on Scalable power electronic inverter unit LCI Model, version 1.01 from Nörderlof et al.
location | EUR
production amount | 0.032
type | process
unit | kilogram
Exchanges
name | amount | unit | database | categories | location | type | uncertainty type | loc | scale | shape | minimum | maximum | comment
production of nickel in plated layer, bidirectional battery DCDC converter, SOFC-bat, Long-Term | 0.032 | kilogram | GENESIS_2050_SOFC-bat_PkBudg500 | None | EUR | production | 1 | 0.032 | (Unknown) | (Unknown) | (Unknown) | (Unknown)
market for nickel-rich materials | 0.034 | kilogram | ecoinvent_remind_SSP2-PkBudg500_2050 | None | GLO | technosphere | 2 | -3.3814 | 0.072284 | (Unknown) | (Unknown) | (Unknown) |  | g | 34 | kg | 0.034
market group for electricity, medium voltage | 0.15 | kilowatt hour | ecoinvent_remind_SSP2-PkBudg500_2050 | None | RER | technosphere | 2 | -1.8971 | 0.072284 | (Unknown) | (Unknown) | (Unknown) |  | kWh | 0.15
Hazardous waste incineration, long-term, SOFC-bat | 0.032 | kilogram | GENESIS_2050_SOFC-bat_PkBudg500 | None | Europe without Switzerland | technosphere | 2 | -3.442 | 0.072284 | (Unknown) | (Unknown) | (Unknown)
Activity | production of Steel terminals, screws and washers, bidirectional battery DCDC converter, SOFC-bat, Long-Term
categories | Power electronics
code | 82E3603AD94B4F3185E2DD2351EC3C42
comment | Based on Scalable power electronic inverter unit LCI Model, version 1.01 from Nörderlof et al.
location | EUR
production amount | 0.34
type | process
unit | kilogram
Exchanges
name | amount | unit | database | categories | location | type | uncertainty type | loc | scale | shape | minimum | maximum | comment
production of Steel terminals, screws and washers, bidirectional battery DCDC converter, SOFC-bat, Long-Term | 0.34 | kilogram | GENESIS_2050_SOFC-bat_PkBudg500 | None | EUR | production | 1 | 0.34 | (Unknown) | (Unknown) | (Unknown) | (Unknown)
market for steel, low-alloyed, hot rolled | 0.34 | kilogram | ecoinvent_remind_SSP2-PkBudg500_2050 | None | GLO | technosphere | 1 | 0.34 | (Unknown) | (Unknown) | (Unknown) | (Unknown)
market for section bar rolling, steel | 0.34 | kilogram | ecoinvent_remind_SSP2-PkBudg500_2050 | None | GLO | technosphere | 1 | 0.34 | (Unknown) | (Unknown) | (Unknown) | (Unknown)
Activity | production of copper bus bars, contacts, plates and foils, bidirectional battery DCDC converter, SOFC-bat, Long-Term
categories | Power electronics
code | 1B9AF7978581421AB8DA73D6FF47897F
comment | Based on Scalable power electronic inverter unit LCI Model, version 1.01 from Nörderlof et al.
location | EUR
production amount | 12.46
type | process
unit | kilogram
Exchanges
name | amount | unit | database | categories | location | type | uncertainty type | loc | scale | shape | minimum | maximum | comment
production of copper bus bars, contacts, plates and foils, bidirectional battery DCDC converter, SOFC-bat, Long-Term | 12.46 | kilogram | GENESIS_2050_SOFC-bat_PkBudg500 | None | EUR | production | 1 | 12.46 | (Unknown) | (Unknown) | (Unknown) | (Unknown)
market for copper, anode | 12.46 | kilogram | ecoinvent_remind_SSP2-PkBudg500_2050 | None | GLO | technosphere | 1 | 12.46 | (Unknown) | (Unknown) | (Unknown) | (Unknown)
market for sheet rolling, copper | 12.46 | kilogram | ecoinvent_remind_SSP2-PkBudg500_2050 | None | GLO | technosphere | 1 | 12.46 | (Unknown) | (Unknown) | (Unknown) | (Unknown)
metal working, average for copper product manufacturing | 12.46 | kilogram | ecoinvent_remind_SSP2-PkBudg500_2050 | None | RER | technosphere | 1 | 12.46 | (Unknown) | (Unknown) | (Unknown) | (Unknown)
Activity | Bus bar, laminated, bidirectional battery DCDC converter, SOFC-bat, Long-Term
categories | Power electronics
code | 7249C6AAA38841E9B63AB648F59D12B0
comment | negative
location | EUR
production amount | 12.46
type | process
unit | kilogram
Exchanges
name | amount | unit | database | categories | location | type | uncertainty type | loc | scale | shape | minimum | maximum | comment
Bus bar, laminated, bidirectional battery DCDC converter, SOFC-bat, Long-Term | 12.46 | kilogram | GENESIS_2050_SOFC-bat_PkBudg500 | None | EUR | production | 1 | 12.46 | (Unknown) | (Unknown) | (Unknown) | (Unknown)
production of copper bus bars, contacts, plates and foils, bidirectional battery DCDC converter, SOFC-bat, Long-Term | 12.46 | kilogram | GENESIS_2050_SOFC-bat_PkBudg500 | None | EUR | technosphere | 1 | 12.46 | (Unknown) | (Unknown) | (Unknown) | (Unknown)
extrusion, co-extrusion of plastic sheets | 0.036 | kilogram | ecoinvent_remind_SSP2-PkBudg500_2050 | None | RoW | technosphere | 1 | 0.036 | (Unknown) | (Unknown) | (Unknown) | (Unknown)
market for laminating service, foil, with acrylic binder | 0.83 | square meter | ecoinvent_remind_SSP2-PkBudg500_2050 | None | GLO | technosphere | 1 | 0.83 | (Unknown) | (Unknown) | (Unknown) | (Unknown)
market for polyethylene terephthalate, granulate, bottle grade | 0.036 | kilogram | ecoinvent_remind_SSP2-PkBudg500_2050 | None | GLO | technosphere | 1 | 0.036 | (Unknown) | (Unknown) | (Unknown) | (Unknown)

## 2E. Cable glands
cutoff | 13
Activity | production of plated cable glands, bidirectional battery DCDC converter, SOFC-bat, Long-Term
categories | Power electronics
code | 6354F6F87BFD4E9E90E9C0E02B21A673
comment | Based on Scalable power electronic inverter unit LCI Model, version 1.01 from Nörderlof et al.
location | EUR
production amount | 0.03
type | process
unit | kilogram | [16 empty] | nickel
Exchanges | [17 empty] | density | 8900 | kg/m3
name | amount | unit | database | categories | location | type | uncertainty type | loc | scale | shape | minimum | maximum | comment |  |  |  |  | layer thickness | 5e-06 | m
production of plated cable glands, bidirectional battery DCDC converter, SOFC-bat, Long-Term | 0.03 | kilogram | GENESIS_2050_SOFC-bat_PkBudg500 | None | EUR | production | 1 | 1 | (Unknown) | (Unknown) | (Unknown) | (Unknown) |  | assuming that the area is equivbalent to teh weight in mother process |  | - |  | so | 0.0445 | kg/m2
production of cleaned cable glands, bidirectional battery DCDC converter, SOFC-bat, Long-Term | 0.03 | square meter | GENESIS_2050_SOFC-bat_PkBudg500 | None | EUR | technosphere | 1 | 0.03 | 0.072284 | (Unknown) | (Unknown) | (Unknown) |  | dm2 | 3
production of nickel in plated layer, bidirectional battery DCDC converter, SOFC-bat, Long-Term | 0.06675 | kilogram | GENESIS_2050_SOFC-bat_PkBudg500 | None | EUR | technosphere | 1 | 0.06675 | 0.072284 | (Unknown) | (Unknown) | (Unknown) | [5 empty] | conversion
market for water, deionised | 12 | kilogram | ecoinvent_remind_SSP2-PkBudg500_2050 | None | Europe without Switzerland | technosphere | 2 | 2.4849 | 0.072284 | (Unknown) | (Unknown) | (Unknown) |  | kg | 12 | 12 |  | 1.5 | m2 | 0.06675 | kg
market for nickel-rich materials | 6e-07 | kilogram | ecoinvent_remind_SSP2-PkBudg500_2050 | None | GLO | technosphere | 2 | -14.3263 | 0.072284 | (Unknown) | (Unknown) | (Unknown) |  | mg | 0.6 | 6e-07
market for wastewater, average | 0.012 | cubic meter | ecoinvent_remind_SSP2-PkBudg500_2050 | None | Europe without Switzerland | technosphere | 2 | -4.4228 | 0.072284 | (Unknown) | (Unknown) | (Unknown) |  | dm³ | 12 | 0.012
Activity | production of cleaned cable glands, bidirectional battery DCDC converter, SOFC-bat, Long-Term
categories | Power electronics
code | B5F36E10A0F546038ADB454AC1A5F686
comment | Based on Scalable power electronic inverter unit LCI Model, version 1.01 from Nörderlof et al.
location | EUR
production amount | 0.03
type | process
unit | square meter
Exchanges
name | amount | unit | database | categories | location | type | uncertainty type | loc | scale | shape | minimum | maximum | comment
production of cleaned cable glands, bidirectional battery DCDC converter, SOFC-bat, Long-Term | 0.03 | square meter | GENESIS_2050_SOFC-bat_PkBudg500 | None | EUR | production | 1 | 0.03 | 0.072284 | (Unknown) | (Unknown) | (Unknown) |  | dm2 | 3
production of brass cable glands, bidirectional battery DCDC converter, SOFC-bat, Long-Term | 0.03 | square meter | GENESIS_2050_SOFC-bat_PkBudg500 | None | EUR | technosphere | 1 | 0.03 | 0.072284 | (Unknown) | (Unknown) | (Unknown)
market group for electricity, medium voltage | 0.65 | kilowatt hour | ecoinvent_remind_SSP2-PkBudg500_2050 | None | RER | technosphere | 2 | -0.43078 | 0.072284 | (Unknown) | (Unknown) | (Unknown) |  | kWh | 0.65
market for sodium hydroxide, without water, in 50% solution state | 0.015 | kilogram | ecoinvent_remind_SSP2-PkBudg500_2050 | None | GLO | technosphere | 2 | -4.1997 | 0.072284 | (Unknown) | (Unknown) | (Unknown) |  | g | 15 | kg | 0.015
market for sulfuric acid | 0.028 | kilogram | ecoinvent_remind_SSP2-PkBudg500_2050 | None | RER | technosphere | 2 | -3.5756 | 0.072284 | (Unknown) | (Unknown) | (Unknown) |  | g | 28 | kg | 0.028
market for water, deionised | 24.7 | kilogram | ecoinvent_remind_SSP2-PkBudg500_2050 | None | Europe without Switzerland | technosphere | 2 | 3.2068 | 0.072284 | (Unknown) | (Unknown) | (Unknown) |  | kg | 24.7 | kg | 24.7
market for wastewater, average | 0.0247 | cubic meter | ecoinvent_remind_SSP2-PkBudg500_2050 | None | Europe without Switzerland | technosphere | 2 | -3.701 | 0.072284 | (Unknown) | (Unknown) | (Unknown) |  | dm³ | 24.7 | m3 | 0.0247
Activity | production of brass cable glands, bidirectional battery DCDC converter, SOFC-bat, Long-Term
categories | Power electronics
code | 571B83BC63B74191978C4B91ACB61227
comment | Based on Scalable power electronic inverter unit LCI Model, version 1.01 from Nörderlof et al.
location | EUR
production amount | 0.03
type | process
unit | square meter
Exchanges
name | amount | unit | database | categories | location | type | uncertainty type | loc | scale | shape | minimum | maximum | comment
production of brass cable glands, bidirectional battery DCDC converter, SOFC-bat, Long-Term | 0.03 | square meter | GENESIS_2050_SOFC-bat_PkBudg500 | None | EUR | production | 1 | 0.03 | (Unknown) | (Unknown) | (Unknown) | (Unknown) |  |  |  | assuming that the weight of 3,13kg is equivalent to area in mother process
casting, brass | 0.4 | kilogram | ecoinvent_remind_SSP2-PkBudg500_2050 | None | RoW | technosphere | 1 | 0.4 | (Unknown) | (Unknown) | (Unknown) | (Unknown)
market for brass removed by turning, average, conventional | 0.4 | kilogram | ecoinvent_remind_SSP2-PkBudg500_2050 | None | GLO | technosphere | 1 | 0.4 | (Unknown) | (Unknown) | (Unknown) | (Unknown)

## 2E. Machined casing
cutoff | 14
Activity | production of machined casing, bidirectional battery DCDC converter, SOFC-bat, Long-Term
categories | Power electronics
code | 596478C78965431FBDA07BAC7CE9C452
comment | Based on Scalable power electronic inverter unit LCI Model, version 1.01 from Nörderlof et al.
location | EUR
production amount | 16
type | process
unit | kilogram
Exchanges
name | amount | reference product | unit | database | categories | location | type | uncertainty type | loc | scale | shape | minimum | maximum | comment
production of machined casing, bidirectional battery DCDC converter, SOFC-bat, Long-Term | 16 |  | kilogram | GENESIS_2050_SOFC-bat_PkBudg500 | None | EUR | production | 1 | 16 | (Unknown) | (Unknown) | (Unknown) | (Unknown)
production of machined casing, mass scaled activities, bidirectional battery DCDC converter, SOFC-bat, Long-Term | 1 |  | unit | GENESIS_2050_SOFC-bat_PkBudg500 | None | EUR | technosphere | 1 | 1 | (Unknown) | (Unknown) | (Unknown) | (Unknown)
market group for electricity, medium voltage | 0.25 |  | kilowatt hour | ecoinvent_remind_SSP2-PkBudg500_2050 | None | RER | technosphere | 2 | -1.3863 | 0.096047 | (Unknown) | (Unknown) | (Unknown) |  | kWh | 0.25
market group for electricity, medium voltage | 0.5 |  | kilowatt hour | ecoinvent_remind_SSP2-PkBudg500_2050 | None | GLO | technosphere | 2 | -0.69315 | 0.096047 | (Unknown) | (Unknown) | (Unknown) |  | kWh | 0.5
market for naphtha | 0.065 |  | kilogram | ecoinvent_remind_SSP2-PkBudg500_2050 | None | RER | technosphere | 2 | -2.7334 | 0.096047 | (Unknown) | (Unknown) | (Unknown) |  | g | 65 | kg | 0.065
market for tap water | 1.2 |  | kilogram | ecoinvent_remind_SSP2-PkBudg500_2050 | None | Europe without Switzerland | technosphere | 2 | 0.18232 | 0.096047 | (Unknown) | (Unknown) | (Unknown) |  | kg | 1.2
Waste Oil, long-term, SOFC-bat | 0.065 |  | kilogram | ecoinvent_remind_SSP2-PkBudg500_2050 | None | Europe without Switzerland | technosphere | 2 | -2.7334 | 0.096047 | (Unknown) | (Unknown) | (Unknown) |  | g | 65 | kg | 0.065
Activity | production of machined casing, mass scaled activities, bidirectional battery DCDC converter, SOFC-bat, Long-Term
categories | Power electronics
code | D11C323AAD8F4F61A3FEE5717B9AA0B9
comment | Based on Scalable power electronic inverter unit LCI Model, version 1.01 from Nörderlof et al.
location | EUR
production amount | 1
type | process
unit | unit
Exchanges
name | amount | reference product | unit | database | categories | location | type | uncertainty type | loc | scale | shape | minimum | maximum | comment
production of machined casing, mass scaled activities, bidirectional battery DCDC converter, SOFC-bat, Long-Term | 1 |  | unit | GENESIS_2050_SOFC-bat_PkBudg500 | None | EUR | production | 1 | 1 | (Unknown) | (Unknown) | (Unknown) | (Unknown)
production of die cast casing parts, bidirectional battery DCDC converter, SOFC-bat, Long-Term | 16 |  | kilogram | GENESIS_2050_SOFC-bat_PkBudg500 | None | EUR | technosphere | 2 | 2.7726 | 0.10308 | (Unknown) | (Unknown) | (Unknown) |  |  | 15.2
market group for electricity, medium voltage | 0.91 |  | kilowatt hour | ecoinvent_remind_SSP2-PkBudg500_2050 | None | GLO | technosphere | 2 | -0.094311 | 0.096047 | (Unknown) | (Unknown) | (Unknown) |  | kWh | 0.91
market for naphtha | 0.213 |  | kilogram | ecoinvent_remind_SSP2-PkBudg500_2050 | None | RER | technosphere | 2 | -1.5465 | 0.096047 | (Unknown) | (Unknown) | (Unknown) |  | g | 213 | kg | 0.213
market for tap water | 4 |  | kilogram | ecoinvent_remind_SSP2-PkBudg500_2050 | None | Europe without Switzerland | technosphere | 2 | 1.3863 | 0.096047 | (Unknown) | (Unknown) | (Unknown) |  | kg | 4
treatment of aluminium scrap, post-consumer, prepared for recycling, at refiner | 0.806 | aluminium, cast alloy | kilogram | ecoinvent_remind_SSP2-PkBudg500_2050 | None | RER | technosphere | 2 | -0.21567 | 0.096047 | (Unknown) | (Unknown) | (Unknown)
treatment of aluminium scrap, post-consumer, by collecting, sorting, cleaning, pressing | 0.806 |  | kilogram | ecoinvent_remind_SSP2-PkBudg500_2050 | None | RER | technosphere | 2 | -0.21567 | 0.096047 | (Unknown) | (Unknown) | (Unknown) |  | g | 806 | kg | 0.806
aluminium ingot, primary, to aluminium, wrought alloy market | 0.806 |  | kilogram | ecoinvent_remind_SSP2-PkBudg500_2050 | None | GLO | substitution | 2 | -0.21567 | 0.096047 | (Unknown) | (Unknown) | (Unknown) |  | g | 806 | kg | 0.213
Waste Oil, long-term, SOFC-bat | 0.213 |  | kilogram | ecoinvent_remind_SSP2-PkBudg500_2050 | None | Europe without Switzerland | technosphere | 2 | -1.5465 | 0.096047 | (Unknown) | (Unknown) | (Unknown) |  | g | 213 | kg | 0.213
Activity | production of die cast casing parts, bidirectional battery DCDC converter, SOFC-bat, Long-Term
categories | Power electronics
code | FA92801B9170428A95F10286F32D098A
comment | Based on Scalable power electronic inverter unit LCI Model, version 1.01 from Nörderlof et al.
location | EUR
production amount | 16
type | process
unit | kilogram
Exchanges
name | amount | reference product | unit | database | categories | location | type | uncertainty type | loc | scale | shape | minimum | maximum | comment
production of die cast casing parts, bidirectional battery DCDC converter, SOFC-bat, Long-Term | 16 |  | kilogram | GENESIS_2050_SOFC-bat_PkBudg500 | None | EUR | production | 2 | 2.7726 | 0.10308 | (Unknown) | (Unknown) | (Unknown) |  |  | 16
aluminium ingot, primary, to aluminium, wrought alloy market | 17 |  | kilogram | ecoinvent_remind_SSP2-PkBudg500_2050 | None | GLO | technosphere | 2 | 2.8332 | 0.005 | (Unknown) | (Unknown) | (Unknown) |  | kg | 17
market for natural gas, high pressure | 4.517 |  | cubic meter | ecoinvent_remind_SSP2-PkBudg500_2050 | None | World | technosphere | 2 | 1.5078 | 0.005 | (Unknown) | (Unknown) | (Unknown) |  | MJ | 173 | m3 | 4.517
market group for electricity, medium voltage | 41.6 |  | kilowatt hour | ecoinvent_remind_SSP2-PkBudg500_2050 | None | GLO | technosphere | 2 | 3.7281 | 0.005 | (Unknown) | (Unknown) | (Unknown) |  | kWh | 41.6
market for lubricating oil | 0.32 |  | kilogram | ecoinvent_remind_SSP2-PkBudg500_2050 | None | RER | technosphere | 2 | -1.1394 | 0.1005 | (Unknown) | (Unknown) | (Unknown) |  | g | 320 | kg | 0.32
Aluminium | 0.0064 |  | kilogram | biosphere3 | air | None | biosphere | 2 | -5.0515 | 0.005 | (Unknown) | (Unknown) | (Unknown) |  | g | 6.4 | kg | 0.0064
NMVOC, non-methane volatile organic compounds, unspecified origin | 0.016 |  | kilogram | biosphere3 | air | None | biosphere | 2 | -4.1352 | 0.089582 | (Unknown) | (Unknown) | (Unknown) |  | g | 16 | kg | 0.016
treatment of aluminium scrap, post-consumer, prepared for recycling, at refiner | 0.96 | aluminium, cast alloy | kilogram | ecoinvent_remind_SSP2-PkBudg500_2050 | None | RER | technosphere | 2 | -0.040822 | 0.096047 | (Unknown) | (Unknown) | (Unknown) |  |  | 0.96
treatment of aluminium scrap, post-consumer, by collecting, sorting, cleaning, pressing | 0.96 |  | kilogram | ecoinvent_remind_SSP2-PkBudg500_2050 | None | RER | technosphere | 2 | -0.040822 | 0.005 | (Unknown) | (Unknown) | (Unknown) |  | kg | 0.96
aluminium ingot, primary, to aluminium, wrought alloy market | 0.96 |  | kilogram | ecoinvent_remind_SSP2-PkBudg500_2050 | None | GLO | substitution | 2 | -0.040822 | 0.005 | (Unknown) | (Unknown) | (Unknown)

## 2E. IGBT power module
cutoff | 13
Activity | production of IGBT power module, complete, bidirectional battery DCDC converter, SOFC-bat, Long-Term
categories | Power electronics
code | B1C1BF9646D54226B4DE5140AD996CF3
comment | Based on Scalable power electronic inverter unit LCI Model, version 1.01 from Nörderlof et al.
location | EUR
production amount | 6.4 | [12 empty] | ASSUMING THAT 1 unit is equivalent to the weight in mother processs
type | process
unit | kilogram
Exchanges
name | amount | unit | database | categories | location | type | uncertainty type | loc | scale | shape | minimum | maximum | comment
production of IGBT power module, complete, bidirectional battery DCDC converter, SOFC-bat, Long-Term | 6.4 | kilogram | GENESIS_2050_SOFC-bat_PkBudg500 | None | EUR | production | 1 | 0.028723 | (Unknown) | (Unknown) | (Unknown) | (Unknown)
production of Power module, open, potted, bidirectional battery DCDC converter, SOFC-bat, Long-Term | 1 | unit | GENESIS_2050_SOFC-bat_PkBudg500 | None | EUR | technosphere | 1 | 1 | (Unknown) | (Unknown) | (Unknown) | (Unknown)
production of Lid, injection moulded, bidirectional battery DCDC converter, SOFC-bat, Long-Term | 1 | unit | GENESIS_2050_SOFC-bat_PkBudg500 | None | EUR | technosphere | 1 | 1 | (Unknown) | (Unknown) | (Unknown) | (Unknown)
market for silicone product | 0.00062 | kilogram | ecoinvent_remind_SSP2-PkBudg500_2050 | None | RER | technosphere | 2 | -7.3858 | 0.028723 | (Unknown) | (Unknown) | (Unknown) |  | g | 0.62 | kg | 0.00062
Activity | production of Lid, injection moulded, bidirectional battery DCDC converter, SOFC-bat, Long-Term
categories | Power electronics
code | 4CFF7333B2E5460096B313965C6FD174
comment | Based on Scalable power electronic inverter unit LCI Model, version 1.01 from Nörderlof et al.
location | EUR
production amount | 1
type | process
unit | unit
Exchanges
name | amount | unit | database | categories | location | type | uncertainty type | loc | scale | shape | minimum | maximum | comment
production of Lid, injection moulded, bidirectional battery DCDC converter, SOFC-bat, Long-Term | 1 | unit | GENESIS_2050_SOFC-bat_PkBudg500 | None | EUR | production | 1 | 1 | (Unknown) | (Unknown) | (Unknown) | (Unknown)
market for injection moulding | 1.21 | kilogram | ecoinvent_remind_SSP2-PkBudg500_2050 | None | GLO | technosphere | 1 | 1.21 | (Unknown) | (Unknown) | (Unknown) | (Unknown) |  | kg | 1.21
market for polyphenylene sulfide | 0.798 | kilogram | ecoinvent_remind_SSP2-PkBudg500_2050 | None | GLO | technosphere | 2 | -0.22565 | 0.037749 | (Unknown) | (Unknown) | (Unknown) |  | g | 798 | kg | 0.798
market for antimony | 0.0476 | kilogram | ecoinvent_remind_SSP2-PkBudg500_2050 | None | GLO | technosphere | 2 | -3.0449 | 0.037749 | (Unknown) | (Unknown) | (Unknown) |  | g | 47.6 | kg | 0.0476
market for glass fibre | 0.36 | kilogram | ecoinvent_remind_SSP2-PkBudg500_2050 | None | GLO | technosphere | 2 | -1.0217 | 0.037749 | (Unknown) | (Unknown) | (Unknown) |  | g | 360 | kg | 0.36
Activity | production of Power module, open, potted, bidirectional battery DCDC converter, SOFC-bat, Long-Term
categories | Power electronics
code | 91E0C80243284373BBB6181DF29002CC
comment | Based on Scalable power electronic inverter unit LCI Model, version 1.01 from Nörderlof et al.
location | EUR
production amount | 1
type | process
unit | unit
Exchanges
name | amount | unit | database | categories | location | type | uncertainty type | loc | scale | shape | minimum | maximum | comment
production of Power module, open, potted, bidirectional battery DCDC converter, SOFC-bat, Long-Term | 1 | unit | GENESIS_2050_SOFC-bat_PkBudg500 | None | EUR | production | 1 | 1 | (Unknown) | (Unknown) | (Unknown) | (Unknown)
production of potting gel layer, bidirectional battery DCDC converter, SOFC-bat, Long-Term | 0.428 | kilogram | GENESIS_2050_SOFC-bat_PkBudg500 | None | EUR | technosphere | 1 | 0.428 | (Unknown) | (Unknown) | (Unknown) | (Unknown)
production of power module, open, wire bonded, bidirectional battery DCDC converter, SOFC-bat, Long-Term | 1 | unit | GENESIS_2050_SOFC-bat_PkBudg500 | None | EUR | technosphere | 1 | 1 | (Unknown) | (Unknown) | (Unknown) | (Unknown)
market group for electricity, medium voltage | 0.03 | kilowatt hour | ecoinvent_remind_SSP2-PkBudg500_2050 | None | RER | technosphere | 2 | -3.5066 | 0.072284 | (Unknown) | (Unknown) | (Unknown) |  | kWh | 0.03 | kWh | 0.03
Activity | production of potting gel layer, bidirectional battery DCDC converter, SOFC-bat, Long-Term
categories | Power electronics
code | 2513B353A7EB4CCD96C57A18244B062D
comment | Based on Scalable power electronic inverter unit LCI Model, version 1.01 from Nörderlof et al.
location | EUR
production amount | 0.428
type | process
unit | kilogram
Exchanges
name | amount | unit | database | categories | location | type | uncertainty type | loc | scale | shape | minimum | maximum | comment
production of potting gel layer, bidirectional battery DCDC converter, SOFC-bat, Long-Term | 0.428 | kilogram | GENESIS_2050_SOFC-bat_PkBudg500 | None | EUR | production | 1 | 0.428 | (Unknown) | (Unknown) | (Unknown) | (Unknown) |  | kg | 0.428 | kg | 0.428
market for silicone product | 0.428 | kilogram | ecoinvent_remind_SSP2-PkBudg500_2050 | None | RER | technosphere | 2 | -0.84863 | 0.028723 | (Unknown) | (Unknown) | (Unknown) |  | kg | 0.428 | kg | 0.428
market group for electricity, medium voltage | 0.129 | kilowatt hour | ecoinvent_remind_SSP2-PkBudg500_2050 | None | RER | technosphere | 2 | -2.0479 | 0.072284 | (Unknown) | (Unknown) | (Unknown) |  | kWh | 0.129 | kWh | 0.129
Activity | production of power module, open, wire bonded, bidirectional battery DCDC converter, SOFC-bat, Long-Term
categories | Power electronics
code | 7C5159708D6C44A3895377C6DFE2A5B8
comment | Based on Scalable power electronic inverter unit LCI Model, version 1.01 from Nörderlof et al.
location | EUR
production amount | 1
type | process
unit | unit
Exchanges
name | amount | unit | database | categories | location | type | uncertainty type | loc | scale | shape | minimum | maximum | comment
production of power module, open, wire bonded, bidirectional battery DCDC converter, SOFC-bat, Long-Term | 1 | unit | GENESIS_2050_SOFC-bat_PkBudg500 | None | EUR | production | 1 | 1 | (Unknown) | (Unknown) | (Unknown) | (Unknown)
production of Copper Wire, bidirectional battery DCDC converter, SOFC-bat, Long-Term | 0.22 | kilogram | GENESIS_2050_SOFC-bat_PkBudg500 | None | EUR | technosphere | 1 | 0.22 | (Unknown) | (Unknown) | (Unknown) | (Unknown) |  |  |  | kg | 0.01
production of baseplate module with frame, cleaned, bidirectional battery DCDC converter, SOFC-bat, Long-Term | 1 | unit | GENESIS_2050_SOFC-bat_PkBudg500 | None | EUR | technosphere | 1 | 1 | (Unknown) | (Unknown) | (Unknown) | (Unknown)
market group for electricity, medium voltage | 1.47 | kilowatt hour | ecoinvent_remind_SSP2-PkBudg500_2050 | None | RER | technosphere | 2 | 0.38526 | 0.072284 | (Unknown) | (Unknown) | (Unknown) |  | kWh | 1.47 | kWh | 1.47
Activity | production of Copper Wire, bidirectional battery DCDC converter, SOFC-bat, Long-Term
categories | Power electronics
code | 5C2ACF94FC074F73AA50A170B0EC9161
comment | Based on Scalable power electronic inverter unit LCI Model, version 1.01 from Nörderlof et al.
location | EUR
production amount | 0.22
type | process
unit | kilogram
Exchanges
name | amount | unit | database | categories | location | type | uncertainty type | loc | scale | shape | minimum | maximum | comment
production of Copper Wire, bidirectional battery DCDC converter, SOFC-bat, Long-Term | 0.22 | kilogram | GENESIS_2050_SOFC-bat_PkBudg500 | None | EUR | production | 1 | 0.22 | (Unknown) | (Unknown) | (Unknown) | (Unknown) |  |  |  | kg | 0.01
market for copper, anode | 0.22 | kilogram | ecoinvent_remind_SSP2-PkBudg500_2050 | None | GLO | technosphere | 1 | 0.22 | (Unknown) | (Unknown) | (Unknown) | (Unknown)
market for wire drawing, copper | 0.22 | kilogram | ecoinvent_remind_SSP2-PkBudg500_2050 | None | GLO | technosphere | 1 | 0.22 | (Unknown) | (Unknown) | (Unknown) | (Unknown)
Activity | production of baseplate module with frame, cleaned, bidirectional battery DCDC converter, SOFC-bat, Long-Term
categories | Power electronics
code | 9A3A9D3792EE4D9C9E293C9783C34675
comment | Based on Scalable power electronic inverter unit LCI Model, version 1.01 from Nörderlof et al.
location | EUR
production amount | 1
type | process
unit | unit
Exchanges
name | amount | unit | database | categories | location | type | uncertainty type | loc | scale | shape | minimum | maximum | comment
production of baseplate module with frame, cleaned, bidirectional battery DCDC converter, SOFC-bat, Long-Term | 1 | unit | GENESIS_2050_SOFC-bat_PkBudg500 | None | EUR | production | 1 | 1 | (Unknown) | (Unknown) | (Unknown) | (Unknown)
production of baseplate module with frame, bidirectional battery DCDC converter, SOFC-bat, Long-Term | 1 | unit | GENESIS_2050_SOFC-bat_PkBudg500 | None | EUR | technosphere | 1 | 1 | (Unknown) | (Unknown) | (Unknown) | (Unknown)
market group for electricity, medium voltage | 0.05 | kilowatt hour | ecoinvent_remind_SSP2-PkBudg500_2050 | None | RER | technosphere | 2 | -2.9957 | 0.072284 | (Unknown) | (Unknown) | (Unknown) |  | kWh | 0.05 | kWh | 0.05
Activity | production of baseplate module with frame, bidirectional battery DCDC converter, SOFC-bat, Long-Term
categories | Power electronics
code | DB9454FA4D254994A07E83C16B9FAF01
comment | Based on Scalable power electronic inverter unit LCI Model, version 1.01 from Nörderlof et al.
location | EUR
production amount | 1
type | process
unit | unit
Exchanges
name | amount | unit | database | categories | location | type | uncertainty type | loc | scale | shape | minimum | maximum | comment |  |  | assuming (see sheet "reusable")
production of baseplate module with frame, bidirectional battery DCDC converter, SOFC-bat, Long-Term | 1 | unit | GENESIS_2050_SOFC-bat_PkBudg500 | None | EUR | production | 1 | 1 | (Unknown) | (Unknown) | (Unknown) | (Unknown) |  |  |  | 0.15625 | m2/kg
production of baseplate module without frame, cleaned, bidirectional battery DCDC converter, SOFC-bat, Long-Term | 0.14 | square meter | GENESIS_2050_SOFC-bat_PkBudg500 | None | EUR | technosphere | 1 | 0.14 | (Unknown) | (Unknown) | (Unknown) | (Unknown)
production of Galvanized terminals, screws and washers, bidirectional battery DCDC converter, SOFC-bat, Long-Term | 0.016875 | square meter | GENESIS_2050_SOFC-bat_PkBudg500 | None | EUR | technosphere | 1 | 0.016875 | (Unknown) | (Unknown) | (Unknown) | (Unknown) |  | g | 108 |  | 0.016875
Prodcution of frame with bonded terminals, bidirectional battery DCDC converter, SOFC-bat, Long-Term | 1 | unit | GENESIS_2050_SOFC-bat_PkBudg500 | None | EUR | technosphere | 1 | 1 | (Unknown) | (Unknown) | (Unknown) | (Unknown)
market for silicone product | 0.00062 | kilogram | ecoinvent_remind_SSP2-PkBudg500_2050 | None | RER | technosphere | 2 | -7.3858 | 0.028723 | (Unknown) | (Unknown) | (Unknown) |  | g | 0.62 | kg | 0.00062
Activity | Prodcution of frame with bonded terminals, bidirectional battery DCDC converter, SOFC-bat, Long-Term
categories | Power electronics
code | 9AECFD1F95264577BE0A839F852AD20D
comment | Based on Scalable power electronic inverter unit LCI Model, version 1.01 from Nörderlof et al.
location | EUR
production amount | 1
type | process
unit | unit
Exchanges
name | amount | unit | database | categories | location | type | uncertainty type | loc | scale | shape | minimum | maximum | comment
Prodcution of frame with bonded terminals, bidirectional battery DCDC converter, SOFC-bat, Long-Term | 1 | unit | GENESIS_2050_SOFC-bat_PkBudg500 | None | EUR | production | 1 | 1 | (Unknown) | (Unknown) | (Unknown) | (Unknown)
market for injection moulding | 1.21 | kilogram | ecoinvent_remind_SSP2-PkBudg500_2050 | None | GLO | technosphere | 1 | 1.21 | (Unknown) | (Unknown) | (Unknown) | (Unknown) |  |  | 1.21 | kg | 1.21
market for polyphenylene sulfide | 0.798 | kilogram | ecoinvent_remind_SSP2-PkBudg500_2050 | None | GLO | technosphere | 2 | -0.22565 | 0.037749 | (Unknown) | (Unknown) | (Unknown) |  | g | 798 | kg | 0.798
market for antimony | 0.0476 | kilogram | ecoinvent_remind_SSP2-PkBudg500_2050 | None | GLO | technosphere | 2 | -3.0449 | 0.037749 | (Unknown) | (Unknown) | (Unknown) |  | g | 47.6 | kg | 0.0476
market for glass fibre | 0.36 | kilogram | ecoinvent_remind_SSP2-PkBudg500_2050 | None | GLO | technosphere | 2 | -1.0217 | 0.037749 | (Unknown) | (Unknown) | (Unknown) |  | g | 360 | kg | 0.36
Activity | production of baseplate module without frame, cleaned, bidirectional battery DCDC converter, SOFC-bat, Long-Term
categories | Power electronics
code | C7CAEFB4A03143FB808594F7D8C48FCB
comment | Based on Scalable power electronic inverter unit LCI Model, version 1.01 from Nörderlof et al.
location | EUR
production amount | 0.14
type | process
unit | square meter
Exchanges
name | amount | unit | database | categories | location | type | uncertainty type | loc | scale | shape | minimum | maximum | comment
production of baseplate module without frame, cleaned, bidirectional battery DCDC converter, SOFC-bat, Long-Term | 0.14 | square meter | GENESIS_2050_SOFC-bat_PkBudg500 | None | EUR | production | 1 | 0.14 | (Unknown) | (Unknown) | (Unknown) | (Unknown) |  |  | 0.14
production of baseplate module without frame, bidirectional battery DCDC converter, SOFC-bat, Long-Term | 0.14 | square meter | GENESIS_2050_SOFC-bat_PkBudg500 | None | EUR | technosphere | 1 | 0.14 | (Unknown) | (Unknown) | (Unknown) | (Unknown) |  |  | 0.14
market for acetone, liquid | 0.0125 | kilogram | ecoinvent_remind_SSP2-PkBudg500_2050 | None | RER | technosphere | 2 | -4.382 | 0.20928 | (Unknown) | (Unknown) | (Unknown) |  | g | 12.5 | kg | 0.0125
market for isopropanol | 0.0125 | kilogram | ecoinvent_remind_SSP2-PkBudg500_2050 | None | RER | technosphere | 2 | -4.382 | 0.20928 | (Unknown) | (Unknown) | (Unknown) |  | g | 12.5 | kg | 0.0125
Activity | production of baseplate module without frame, bidirectional battery DCDC converter, SOFC-bat, Long-Term
categories | Power electronics
code | 87BE4BAE765842FFB0D2D289CA2E6304
comment | Based on Scalable power electronic inverter unit LCI Model, version 1.01 from Nörderlof et al.
location | EUR
production amount | 0.14
type | process
unit | square meter
Exchanges
name | amount | unit | database | categories | location | type | uncertainty type | loc | scale | shape | minimum | maximum | comment
production of baseplate module without frame, bidirectional battery DCDC converter, SOFC-bat, Long-Term | 0.14 | square meter | GENESIS_2050_SOFC-bat_PkBudg500 | None | EUR | production | 1 | 0.14 | (Unknown) | (Unknown) | (Unknown) | (Unknown) |  | m2 | 0.14
production of DCB, with IGBT chips attached, bidirectional battery DCDC converter, SOFC-bat, Long-Term | 0.042 | square meter | GENESIS_2050_SOFC-bat_PkBudg500 | None | EUR | technosphere | 1 | 0.042 | (Unknown) | (Unknown) | (Unknown) | (Unknown) |  | m² | 0.042
production of baseplate, to furnace, bidirectional battery DCDC converter, SOFC-bat, Long-Term | 0.14 | square meter | GENESIS_2050_SOFC-bat_PkBudg500 | None | EUR | technosphere | 1 | 0.14 | (Unknown) | (Unknown) | (Unknown) | (Unknown) |  | m² | 0.14
market group for electricity, medium voltage | 3.33 | kilowatt hour | ecoinvent_remind_SSP2-PkBudg500_2050 | None | RER | technosphere | 2 | 1.203 | 0.097082 | (Unknown) | (Unknown) | (Unknown) |  | kWh | 3.33 | kWh | 3.33
market for nitrogen, liquid | 8.9 | kilogram | ecoinvent_remind_SSP2-PkBudg500_2050 | None | RER | technosphere | 2 | 2.1861 | 0.097082 | (Unknown) | (Unknown) | (Unknown) |  | kg | 8.9
Activity | production of baseplate, to furnace, bidirectional battery DCDC converter, SOFC-bat, Long-Term
categories | Power electronics
code | 629F2E5D3A664ABDA6EFB41227C93901
comment | Based on Scalable power electronic inverter unit LCI Model, version 1.01 from Nörderlof et al.
location | EUR
production amount | 0.14
type | process
unit | square meter
Exchanges
name | amount | unit | database | categories | location | type | uncertainty type | loc | scale | shape | minimum | maximum | comment
production of baseplate, to furnace, bidirectional battery DCDC converter, SOFC-bat, Long-Term | 0.14 | square meter | GENESIS_2050_SOFC-bat_PkBudg500 | None | EUR | production | 1 | 0.14 | (Unknown) | (Unknown) | (Unknown) | (Unknown) |  |  | 0.14
production of baseplate, cleaned and baked, bidirectional battery DCDC converter, SOFC-bat, Long-Term | 0.14 | square meter | GENESIS_2050_SOFC-bat_PkBudg500 | None | EUR | technosphere | 1 | 0.14 | (Unknown) | (Unknown) | (Unknown) | (Unknown) |  |  | 0.14
market group for electricity, medium voltage | 0.38 | kilowatt hour | ecoinvent_remind_SSP2-PkBudg500_2050 | None | RER | technosphere | 2 | -0.96758 | 0.20928 | (Unknown) | (Unknown) | (Unknown) |  | kWh | 0.38 | kWh | 0.38
market for dipropylene glycol monomethyl ether | 0.0118 | kilogram | ecoinvent_remind_SSP2-PkBudg500_2050 | None | RER | technosphere | 2 | -4.4397 | 0.20928 | (Unknown) | (Unknown) | (Unknown) |  | g | 11.8 | kg | 0.0118
market for monoethanolamine | 0.0018 | kilogram | ecoinvent_remind_SSP2-PkBudg500_2050 | None | GLO | technosphere | 2 | -6.32 | 0.20928 | (Unknown) | (Unknown) | (Unknown) |  | g | 1.8 | kg | 0.0018
market for water, deionised | 0.0579 | kilogram | ecoinvent_remind_SSP2-PkBudg500_2050 | None | Europe without Switzerland | technosphere | 2 | -2.849 | 0.20928 | (Unknown) | (Unknown) | (Unknown) |  | g | 57.9 | kg | 0.0579
Solder paste waste, long-term, SOFC-bat | 0.0136 | kilogram | GENESIS_2050_SOFC-bat_PkBudg500 | None | Europe without Switzerland | technosphere | 2 | -4.2977 | 0.20928 | (Unknown) | (Unknown) | (Unknown) |  | g | 13.6 | kg | 0.0136
Activity | production of baseplate, cleaned and baked, bidirectional battery DCDC converter, SOFC-bat, Long-Term
categories | Power electronics
code | 2D7E1C6D209440F08D71F27E3730DA98
comment | Based on Scalable power electronic inverter unit LCI Model, version 1.01 from Nörderlof et al.
location | EUR
production amount | 0.14
type | process
unit | square meter
Exchanges
name | amount | unit | database | categories | location | type | uncertainty type | loc | scale | shape | minimum | maximum | comment
production of baseplate, cleaned and baked, bidirectional battery DCDC converter, SOFC-bat, Long-Term | 0.14 | square meter | GENESIS_2050_SOFC-bat_PkBudg500 | None | EUR | production | 1 | 0.14 | (Unknown) | (Unknown) | (Unknown) | (Unknown)
production of baseplate, nickel plated, bidirectional battery DCDC converter, SOFC-bat, Long-Term | 0.14 | square meter | GENESIS_2050_SOFC-bat_PkBudg500 | None | EUR | technosphere | 1 | 0.14 | (Unknown) | (Unknown) | (Unknown) | (Unknown)
market group for electricity, medium voltage | 7.69 | kilowatt hour | ecoinvent_remind_SSP2-PkBudg500_2050 | None | RER | technosphere | 2 | 2.0399 | 0.20928 | (Unknown) | (Unknown) | (Unknown) |  | kWh | 7.69
market for water, deionised | 0.0163 | kilogram | ecoinvent_remind_SSP2-PkBudg500_2050 | None | Europe without Switzerland | technosphere | 2 | -4.1166 | 0.20928 | (Unknown) | (Unknown) | (Unknown) |  | g | 16.3 | kg | 0.0163
market for isopropanol | 0.0199 | kilogram | ecoinvent_remind_SSP2-PkBudg500_2050 | None | RER | technosphere | 2 | -3.917 | 0.20928 | (Unknown) | (Unknown) | (Unknown) |  | g | 19.9 | kg | 0.0199
Solder paste waste, long-term, SOFC-bat | 0.0199 | kilogram | GENESIS_2050_SOFC-bat_PkBudg500 | None | Europe without Switzerland | technosphere | 2 | -3.917 | 0.20928 | (Unknown) | (Unknown) | (Unknown) |  | g | 19.9 | kg | 0.0199
Activity | production of baseplate, nickel plated, bidirectional battery DCDC converter, SOFC-bat, Long-Term
categories | Power electronics
code | A5EBF9D448F844668271B7E966EE9D70
comment | Based on Scalable power electronic inverter unit LCI Model, version 1.01 from Nörderlof et al.
location | EUR | [15 empty] | nickel
production amount | 1.47 | [15 empty] | density | 8900 | kg/m3
type | process | [15 empty] | layer thickness | 5e-06 | m
unit | square meter | [15 empty] | so | 0.0445 | kg/m2
Exchanges
name | amount | unit | database | categories | location | type | uncertainty type | loc | scale | shape | minimum | maximum | comment |  |  |  | conversion
production of baseplate, nickel plated, bidirectional battery DCDC converter, SOFC-bat, Long-Term | 1.47 | square meter | GENESIS_2050_SOFC-bat_PkBudg500 | None | EUR | production | 1 | 1.47 | (Unknown) | (Unknown) | (Unknown) | (Unknown) |  | dm2 | 147 |  | 1.5 | m2 | 0.06675 | kg
production of cleaned bus bars, contacts, plates and foils, bidirectional battery DCDC converter, SOFC-bat, Long-Term | 1.47 | square meter | GENESIS_2050_SOFC-bat_PkBudg500 | None | EUR | technosphere | 1 | 1.47 | 0.072284 | (Unknown) | (Unknown) | (Unknown) |  | dm2 | 147
production of nickel in plated layer, bidirectional battery DCDC converter, SOFC-bat, Long-Term | 0.06675 | kilogram | GENESIS_2050_SOFC-bat_PkBudg500 | None | EUR | technosphere | 1 | 0.06675 | 0.072284 | (Unknown) | (Unknown) | (Unknown)
market for water, deionised | 12 | kilogram | ecoinvent_remind_SSP2-PkBudg500_2050 | None | Europe without Switzerland | technosphere | 2 | 2.4849 | 0.072284 | (Unknown) | (Unknown) | (Unknown) |  | kg | 12
market for nickel-rich materials | 6e-07 | kilogram | ecoinvent_remind_SSP2-PkBudg500_2050 | None | GLO | technosphere | 2 | -14.3263 | 0.072284 | (Unknown) | (Unknown) | (Unknown) |  | mg | 0.6 | kg | 6e-07
market for wastewater, average | 0.012 | cubic meter | ecoinvent_remind_SSP2-PkBudg500_2050 | None | Europe without Switzerland | technosphere | 2 | -4.4228 | 0.072284 | (Unknown) | (Unknown) | (Unknown) |  | dm³ | 12 | m3 | 0.012
Activity | production of cleaned bus bars, contacts, plates and foils, bidirectional battery DCDC converter, SOFC-bat, Long-Term
categories | Power electronics
code | D960AB1FAEB049C7BE9D13A1A9011CB9
comment | Based on Scalable power electronic inverter unit LCI Model, version 1.01 from Nörderlof et al.
location | EUR
production amount | 1.47
type | process
unit | square meter
Exchanges
name | amount | unit | database | categories | location | type | uncertainty type | loc | scale | shape | minimum | maximum | comment
production of cleaned bus bars, contacts, plates and foils, bidirectional battery DCDC converter, SOFC-bat, Long-Term | 1.47 | square meter | GENESIS_2050_SOFC-bat_PkBudg500 | None | EUR | production | 1 | 1.47 | (Unknown) | (Unknown) | (Unknown) | (Unknown) |  | m2 | 1.47
production of copper bus bars, contacts, plates and foils, bidirectional battery DCDC converter, SOFC-bat, Long-Term | 0.27 | kilogram | GENESIS_2050_SOFC-bat_PkBudg500 | None | EUR | technosphere | 1 | 0.27 | (Unknown) | (Unknown) | (Unknown) | (Unknown) |  |  | 1.47 | error in their units assuming the weight and area they give corresponds
market group for electricity, medium voltage | 0.65 | kilowatt hour | ecoinvent_remind_SSP2-PkBudg500_2050 | None | RER | technosphere | 2 | -0.43078 | 0.072284 | (Unknown) | (Unknown) | (Unknown) |  | kWh | 0.65
market for sodium hydroxide, without water, in 50% solution state | 0.015 | kilogram | ecoinvent_remind_SSP2-PkBudg500_2050 | None | GLO | technosphere | 2 | -4.1997 | 0.072284 | (Unknown) | (Unknown) | (Unknown) |  | g | 15 | kg | 0.015
market for sulfuric acid | 0.028 | kilogram | ecoinvent_remind_SSP2-PkBudg500_2050 | None | RER | technosphere | 2 | -3.5756 | 0.072284 | (Unknown) | (Unknown) | (Unknown) |  | g | 28 | kg | 0.028
market for water, deionised | 24.7 | kilogram | ecoinvent_remind_SSP2-PkBudg500_2050 | None | Europe without Switzerland | technosphere | 2 | 3.2068 | 0.072284 | (Unknown) | (Unknown) | (Unknown) |  | kg | 24.7 | kg | 24.7
market for wastewater, average | 0.0247 | cubic meter | ecoinvent_remind_SSP2-PkBudg500_2050 | None | Europe without Switzerland | technosphere | 2 | -3.701 | 0.072284 | (Unknown) | (Unknown) | (Unknown) |  | dm³ | 24.7 | m3 | 0.0247
Activity | production of DCB, with IGBT chips attached, bidirectional battery DCDC converter, SOFC-bat, Long-Term
categories | Power electronics
code | 0B9540C4701E443E8C900FA08C93E933
comment | Based on Scalable power electronic inverter unit LCI Model, version 1.01 from Nörderlof et al.
location | EUR
production amount | 0.042
type | process
unit | square meter
Exchanges
name | amount | unit | database | categories | location | type | uncertainty type | loc | scale | shape | minimum | maximum | comment
production of DCB, with IGBT chips attached, bidirectional battery DCDC converter, SOFC-bat, Long-Term | 0.042 | square meter | GENESIS_2050_SOFC-bat_PkBudg500 | None | EUR | production | 1 | 0.042 | (Unknown) | (Unknown) | (Unknown) | (Unknown) |  | m² | 0.042
production of DCB substrate, to furnace, bidirectional battery DCDC converter, SOFC-bat, Long-Term | 0.042 | square meter | GENESIS_2050_SOFC-bat_PkBudg500 | None | EUR | technosphere | 1 | 0.042 | (Unknown) | (Unknown) | (Unknown) | (Unknown) |  | m²
production of diced IGBT chips, bidirectional battery DCDC converter, SOFC-bat, Long-Term | 0.00734 | square meter | GENESIS_2050_SOFC-bat_PkBudg500 | None | EUR | technosphere | 1 | 0.00734 | (Unknown) | (Unknown) | (Unknown) | (Unknown) |  | m²
market group for electricity, medium voltage | 1.02 | kilowatt hour | ecoinvent_remind_SSP2-PkBudg500_2050 | None | RER | technosphere | 2 | 0.019803 | 0.20928 | (Unknown) | (Unknown) | (Unknown) |  | kWh | 1.02
Activity | production of diced IGBT chips, bidirectional battery DCDC converter, SOFC-bat, Long-Term
categories | Power electronics
code | D3E8DE6863284E7082893D52E03A8C96
comment | Based on Scalable power electronic inverter unit LCI Model, version 1.01 from Nörderlof et al.
location | EUR
production amount | 0.00734
type | process
unit | square meter
Exchanges
name | amount | unit | database | categories | location | type | uncertainty type | loc | scale | shape | minimum | maximum | comment
production of diced IGBT chips, bidirectional battery DCDC converter, SOFC-bat, Long-Term | 0.00734 | square meter | GENESIS_2050_SOFC-bat_PkBudg500 | None | EUR | production | 1 | 0.00734 | (Unknown) | (Unknown) | (Unknown) | (Unknown) |  |  | cm² | 73.4 | m2 | 0.00734
wafer production, fabricated, for integrated circuit | 0.00734 | square meter | ecoinvent_remind_SSP2-PkBudg500_2050 | None | GLO | technosphere | 2 | -4.9144 | 0.037749 | (Unknown) | (Unknown) | (Unknown) |  |  | cm² | 73.4 | m2 | 0.00734
Activity | production of DCB substrate, to furnace, bidirectional battery DCDC converter, SOFC-bat, Long-Term
categories | Power electronics
code | A80630864A464AC5933AA0D393DB323F
comment | Based on Scalable power electronic inverter unit LCI Model, version 1.01 from Nörderlof et al.
location | EUR
production amount | 0.042
type | process
unit | square meter
Exchanges
name | amount | unit | database | categories | location | type | uncertainty type | loc | scale | shape | minimum | maximum | comment
production of DCB substrate, to furnace, bidirectional battery DCDC converter, SOFC-bat, Long-Term | 0.042 | square meter | GENESIS_2050_SOFC-bat_PkBudg500 | None | EUR | production | 1 | 0.042 | (Unknown) | (Unknown) | (Unknown) | (Unknown)
production of DCB substrate, cleaned and baked, bidirectional battery DCDC converter, SOFC-bat, Long-Term | 0.042 | square meter | GENESIS_2050_SOFC-bat_PkBudg500 | None | EUR | technosphere | 1 | 0.042 | (Unknown) | (Unknown) | (Unknown) | (Unknown) |  |  | 0.042
market group for electricity, medium voltage | 0.38 | kilowatt hour | ecoinvent_remind_SSP2-PkBudg500_2050 | None | RER | technosphere | 2 | -0.96758 | 0.20928 | (Unknown) | (Unknown) | (Unknown) |  | kWh | 0.38 | kWh | 0.38
market for dipropylene glycol monomethyl ether | 0.0118 | kilogram | ecoinvent_remind_SSP2-PkBudg500_2050 | None | RER | technosphere | 2 | -4.4397 | 0.20928 | (Unknown) | (Unknown) | (Unknown) |  | g | 11.8 | kg | 0.0118
market for monoethanolamine | 0.0018 | kilogram | ecoinvent_remind_SSP2-PkBudg500_2050 | None | GLO | technosphere | 2 | -6.32 | 0.20928 | (Unknown) | (Unknown) | (Unknown) |  | g | 1.8 | kg | 0.0018
market for water, deionised | 0.0579 | kilogram | ecoinvent_remind_SSP2-PkBudg500_2050 | None | Europe without Switzerland | technosphere | 2 | -2.849 | 0.20928 | (Unknown) | (Unknown) | (Unknown) |  | g | 57.9 | kg | 0.0579
Solder paste waste, long-term, SOFC-bat | 0.0136 | kilogram | GENESIS_2050_SOFC-bat_PkBudg500 | None | Europe without Switzerland | technosphere | 2 | -4.2977 | 0.20928 | (Unknown) | (Unknown) | (Unknown) |  | g | 13.6 | kg | 0.0136
Activity | production of DCB substrate, cleaned and baked, bidirectional battery DCDC converter, SOFC-bat, Long-Term
categories | Power electronics
code | E8D67A1FC40A495BB2EF6908540CC537
comment | Based on Scalable power electronic inverter unit LCI Model, version 1.01 from Nörderlof et al.
location | EUR
production amount | 0.042
type | process
unit | square meter
Exchanges
name | amount | unit | database | categories | location | type | uncertainty type | loc | scale | shape | minimum | maximum | comment
production of DCB substrate, cleaned and baked, bidirectional battery DCDC converter, SOFC-bat, Long-Term | 0.042 | square meter | GENESIS_2050_SOFC-bat_PkBudg500 | None | EUR | production | 1 | 0.042 | (Unknown) | (Unknown) | (Unknown) | (Unknown)
production of DCB, patterned, nickel plated, bidirectional battery DCDC converter, SOFC-bat, Long-Term | 0.042 | square meter | GENESIS_2050_SOFC-bat_PkBudg500 | None | EUR | technosphere | 1 | 0.042 | (Unknown) | (Unknown) | (Unknown) | (Unknown) |  |  | 0.042
market group for electricity, medium voltage | 8.14 | kilowatt hour | ecoinvent_remind_SSP2-PkBudg500_2050 | None | RER | technosphere | 2 | 2.0968 | 0.20928 | (Unknown) | (Unknown) | (Unknown) |  | kWh | 8.14
market for water, deionised | 0.0163 | kilogram | ecoinvent_remind_SSP2-PkBudg500_2050 | None | Europe without Switzerland | technosphere | 2 | -4.1166 | 0.20928 | (Unknown) | (Unknown) | (Unknown) |  | g | 16.3 | kg | 0.0163
market for isopropanol | 0.0199 | kilogram | ecoinvent_remind_SSP2-PkBudg500_2050 | None | RER | technosphere | 2 | -3.917 | 0.20928 | (Unknown) | (Unknown) | (Unknown) |  | g | 19.9 | kg | 0.0199
Solder paste waste, long-term, SOFC-bat | 0.0199 | kilogram | GENESIS_2050_SOFC-bat_PkBudg500 | None | Europe without Switzerland | technosphere | 2 | -3.917 | 0.20928 | (Unknown) | (Unknown) | (Unknown) |  | g | 19.9 | kg | 0.0199
Activity | production of DCB, patterned, nickel plated, bidirectional battery DCDC converter, SOFC-bat, Long-Term
categories | Power electronics
code | B95A1078B2D3404FB6F5EEE22638B0B2
comment | Based on Scalable power electronic inverter unit LCI Model, version 1.01 from Nörderlof et al.
location | EUR
production amount | 0.08
type | process | [15 empty] | nickel
unit | square meter | [15 empty] | density | 8900 | kg/m3
Exchanges | [16 empty] | layer thickness | 5e-06 | m
name | amount | unit | database | categories | location | type | uncertainty type | loc | scale | shape | minimum | maximum | comment |  |  |  | so | 0.0445 | kg/m2
production of DCB, patterned, nickel plated, bidirectional battery DCDC converter, SOFC-bat, Long-Term | 0.08 | square meter | GENESIS_2050_SOFC-bat_PkBudg500 | None | EUR | production | 1 | 0.08 | (Unknown) | (Unknown) | (Unknown) | (Unknown) |  | dm2 | 8
production of DCB, patterned, bidirectional battery DCDC converter, SOFC-bat, Long-Term | 0.08 | square meter | GENESIS_2050_SOFC-bat_PkBudg500 | None | EUR | technosphere | 1 | 0.08 | 0.072284 | (Unknown) | (Unknown) | (Unknown) |  | dm2 | 8 |  | conversion
production of nickel in plated layer, bidirectional battery DCDC converter, SOFC-bat, Long-Term | 0.06675 | kilogram | GENESIS_2050_SOFC-bat_PkBudg500 | None | EUR | technosphere | 1 | 0.06675 | 0.072284 | (Unknown) | (Unknown) | (Unknown) |  |  |  |  | 1.5 | m2 | 0.06675 | kg
market for water, deionised | 12 | kilogram | ecoinvent_remind_SSP2-PkBudg500_2050 | None | Europe without Switzerland | technosphere | 2 | 2.4849 | 0.072284 | (Unknown) | (Unknown) | (Unknown) |  | kg | 12
market for nickel-rich materials | 6e-07 | kilogram | ecoinvent_remind_SSP2-PkBudg500_2050 | None | GLO | technosphere | 2 | -14.3263 | 0.072284 | (Unknown) | (Unknown) | (Unknown) |  | mg | 0.6 | kg | 6e-07
market for wastewater, average | 0.012 | cubic meter | ecoinvent_remind_SSP2-PkBudg500_2050 | None | Europe without Switzerland | technosphere | 2 | -4.4228 | 0.072284 | (Unknown) | (Unknown) | (Unknown) |  | dm³ | 12 | m3 | 0.012
Activity | production of DCB, patterned, bidirectional battery DCDC converter, SOFC-bat, Long-Term
categories | Power electronics
code | 6DC4451556794A84ADA72580FA4652E0
comment | Based on Scalable power electronic inverter unit LCI Model, version 1.01 from Nörderlof et al.
location | EUR
production amount | 0.042
type | process
unit | square meter
Exchanges
name | amount | unit | database | categories | location | type | uncertainty type | loc | scale | shape | minimum | maximum | comment
production of DCB, patterned, bidirectional battery DCDC converter, SOFC-bat, Long-Term | 0.042 | square meter | GENESIS_2050_SOFC-bat_PkBudg500 | None | EUR | production | 1 | 0.042 | (Unknown) | (Unknown) | (Unknown) | (Unknown) |  |  | 0.042
production of DCB, before etching, bidirectional battery DCDC converter, SOFC-bat, Long-Term | 0.042 | square meter | GENESIS_2050_SOFC-bat_PkBudg500 | None | EUR | technosphere | 1 | 0.042 | (Unknown) | (Unknown) | (Unknown) | (Unknown) |  |  | 0.042
market group for electricity, medium voltage | 0.55 | kilowatt hour | ecoinvent_remind_SSP2-PkBudg500_2050 | None | RER | technosphere | 2 | -0.59784 | 0.225 | (Unknown) | (Unknown) | (Unknown) |  | kWh | 0.55
market for acetone, liquid | 0.0254 | kilogram | ecoinvent_remind_SSP2-PkBudg500_2050 | None | RER | technosphere | 2 | -3.673 | 0.225 | (Unknown) | (Unknown) | (Unknown) |  | kg | 0.0254
market for potassium carbonate | 0.0551 | kilogram | ecoinvent_remind_SSP2-PkBudg500_2050 | None | GLO | technosphere | 2 | -2.8986 | 0.225 | (Unknown) | (Unknown) | (Unknown) |  | kg | 0.0551
market for isopropanol | 0.0254 | kilogram | ecoinvent_remind_SSP2-PkBudg500_2050 | None | RER | technosphere | 2 | -3.673 | 0.225 | (Unknown) | (Unknown) | (Unknown) |  | kg | 0.0254
market for chemical, organic | 0.0191 | kilogram | ecoinvent_remind_SSP2-PkBudg500_2050 | None | GLO | technosphere | 2 | -3.9581 | 0.225 | (Unknown) | (Unknown) | (Unknown) |  | kg | 0.0191
market for potassium hydroxide | 0.0551 | kilogram | ecoinvent_remind_SSP2-PkBudg500_2050 | None | GLO | technosphere | 2 | -2.8986 | 0.225 | (Unknown) | (Unknown) | (Unknown) |  | kg | 0.0551
market for water, deionised | 1 | kilogram | ecoinvent_remind_SSP2-PkBudg500_2050 | None | Europe without Switzerland | technosphere | 2 | 0 | 0.225 | (Unknown) | (Unknown) | (Unknown) |  | kg | 1
NMVOC, non-methane volatile organic compounds, unspecified origin | 0.0098 | kilogram | biosphere3 | air | None | biosphere | 2 | -4.6254 | 0.225 | (Unknown) | (Unknown) | (Unknown) |  | kg | 0.0098
Solder paste waste, long-term, SOFC-bat | 0.18 | kilogram | GENESIS_2050_SOFC-bat_PkBudg500 | None | Europe without Switzerland | technosphere | 2 | -1.7148 | 0.225 | (Unknown) | (Unknown) | (Unknown) |  | kg | 0.18
Activity | production of DCB, before etching, bidirectional battery DCDC converter, SOFC-bat, Long-Term
categories | Power electronics
code | F305630AC27147F79E01710FB9F4AAAB
comment | Based on Scalable power electronic inverter unit LCI Model, version 1.01 from Nörderlof et al.
location | EUR
production amount | 0.042
type | process
unit | square meter
Exchanges
name | amount | unit | database | categories | location | type | uncertainty type | loc | scale | shape | minimum | maximum | comment
production of DCB, before etching, bidirectional battery DCDC converter, SOFC-bat, Long-Term | 0.042 | square meter | GENESIS_2050_SOFC-bat_PkBudg500 | None | EUR | production | 1 | 0.042 | (Unknown) | (Unknown) | (Unknown) | (Unknown)
production of Alumina substrate, bidirectional battery DCDC converter, SOFC-bat, Long-Term | 0.042 | square meter | GENESIS_2050_SOFC-bat_PkBudg500 | None | EUR | technosphere | 1 | 0.042 | 0.028723 | (Unknown) | (Unknown) | (Unknown) |  | m² | 0.042
production of copper bus bars, contacts, plates and foils, bidirectional battery DCDC converter, SOFC-bat, Long-Term | 0.442 | kg | GENESIS_2050_SOFC-bat_PkBudg500 | None | EUR | technosphere | 1 | 0.442 | 0.028723 | (Unknown) | (Unknown) | (Unknown) |  | g | 442 | kg | 0.442
market group for electricity, medium voltage | 0.04 | kilowatt hour | ecoinvent_remind_SSP2-PkBudg500_2050 | None | RER | technosphere | 2 | -3.2189 | 0.20928 | (Unknown) | (Unknown) | (Unknown) |  | kWh | 0.04
market group for electricity, medium voltage | 2.5 | kilowatt hour | ecoinvent_remind_SSP2-PkBudg500_2050 | None | RER | technosphere | 2 | 0.91629 | 0.20928 | (Unknown) | (Unknown) | (Unknown) |  | kWh | 2.5
market group for electricity, medium voltage | 0.64 | kilowatt hour | ecoinvent_remind_SSP2-PkBudg500_2050 | None | RER | technosphere | 2 | -0.44629 | 0.096437 | (Unknown) | (Unknown) | (Unknown) |  | kWh | 0.64
market for acetone, liquid | 0.004 | kilogram | ecoinvent_remind_SSP2-PkBudg500_2050 | None | RER | technosphere | 2 | -5.5215 | 0.20928 | (Unknown) | (Unknown) | (Unknown) |  | g | 4 | kg | 0.004
market for water, deionised | 0.03 | kilogram | ecoinvent_remind_SSP2-PkBudg500_2050 | None | Europe without Switzerland | technosphere | 2 | -3.5066 | 0.20928 | (Unknown) | (Unknown) | (Unknown) |  | kg | 0.03
market for hydrochloric acid, without water, in 30% solution state | 0.0064 | kilogram | ecoinvent_remind_SSP2-PkBudg500_2050 | None | RoW | technosphere | 2 | -5.0515 | 0.20928 | (Unknown) | (Unknown) | (Unknown) |  | g | 6.4 | kg | 0.0064
market for isopropanol | 0.01 | kilogram | ecoinvent_remind_SSP2-PkBudg500_2050 | None | RER | technosphere | 2 | -4.6052 | 0.20928 | (Unknown) | (Unknown) | (Unknown) |  | g | 10 | kg | 0.01
market for nitrogen, liquid | 7.4 | kilogram | ecoinvent_remind_SSP2-PkBudg500_2050 | None | RER | technosphere | 2 | 2.0015 | 0.20928 | (Unknown) | (Unknown) | (Unknown) |  | kg | 7.4
Solder paste waste, long-term, SOFC-bat | 0.021 | kilogram | GENESIS_2050_SOFC-bat_PkBudg500 | None | Europe without Switzerland | technosphere | 2 | -3.8632 | 0.20928 | (Unknown) | (Unknown) | (Unknown) |  | kg | 0.021
Activity | production of Alumina substrate, bidirectional battery DCDC converter, SOFC-bat, Long-Term
categories | Power electronics
code | 0B735AEFA4444CA4A18282D25FF0C11C
comment | Based on Scalable power electronic inverter unit LCI Model, version 1.01 from Nörderlof et al.
location | EUR
production amount | 0.042
type | process
unit | square meter
Exchanges
name | amount | unit | database | categories | location | type | uncertainty type | loc | scale | shape | minimum | maximum | comment
production of Alumina substrate, bidirectional battery DCDC converter, SOFC-bat, Long-Term | 0.042 | square meter | GENESIS_2050_SOFC-bat_PkBudg500 | None | EUR | production | 1 | 0.042 | (Unknown) | (Unknown) | (Unknown) | (Unknown) |  | m² | 0.042
market for aluminium oxide, metallurgical | 0.08 | kilogram | ecoinvent_remind_SSP2-PkBudg500_2050 | None | RoW | technosphere | 2 | -2.5257 | 0.22517 | (Unknown) | (Unknown) | (Unknown) |  | kg | 0.08
market group for electricity, medium voltage | 0.89 | kilowatt hour | ecoinvent_remind_SSP2-PkBudg500_2050 | None | RER | technosphere | 2 | -0.11653 | 0.22517 | (Unknown) | (Unknown) | (Unknown) |  | kWh | 0.89
acrylic dispersion production, product in 65% solution state | 0.002 | kilogram | ecoinvent_remind_SSP2-PkBudg500_2050 | None | RER | technosphere | 2 | -6.2146 | 0.22517 | (Unknown) | (Unknown) | (Unknown) |  | g | 2 | kg | 0.002
market for glycerine | 0.0072 | kilogram | ecoinvent_remind_SSP2-PkBudg500_2050 | None | RER | technosphere | 2 | -4.9337 | 0.22517 | (Unknown) | (Unknown) | (Unknown) |  | kg | 0.0072
acrylic binder production, product in 34% solution state | 0.0059 | kilogram | ecoinvent_remind_SSP2-PkBudg500_2050 | None | RER | technosphere | 2 | -5.1328 | 0.22517 | (Unknown) | (Unknown) | (Unknown) |  | kg | 0.0059
market for water, ultrapure | 0.052 | kilogram | ecoinvent_remind_SSP2-PkBudg500_2050 | None | RER | technosphere | 2 | -2.9565 | 0.22517 | (Unknown) | (Unknown) | (Unknown) |  | kg | 0.052
Ammonia | 0.0003 | kilogram | biosphere3 | air | None | biosphere | 2 | -8.1117 | 0.10344 | (Unknown) | (Unknown) | (Unknown) |  | g | 0.3 | kg | 0.0003
Carbon dioxide, fossil | 0.003 | kilogram | biosphere3 | air | None | biosphere | 2 | -5.8091 | 0.10344 | (Unknown) | (Unknown) | (Unknown) |  | g | 3 | kg | 0.003
Carbon monoxide, fossil | 0.002 | kilogram | biosphere3 | air | None | biosphere | 2 | -6.2146 | 0.10344 | (Unknown) | (Unknown) | (Unknown) |  | g | 2 | kg | 0.002
NMVOC, non-methane volatile organic compounds, unspecified origin | 0.001 | kilogram | biosphere3 | air | None | biosphere | 2 | -6.9078 | 0.10344 | (Unknown) | (Unknown) | (Unknown) |  | g | 1 | kg | 0.001
Hazardous waste incineration, long-term, SOFC-bat | 0.016 | kilogram | GENESIS_2050_SOFC-bat_PkBudg500 | None | Europe without Switzerland | technosphere | 2 | -4.1352 | 0.11269 | (Unknown) | (Unknown) | (Unknown) |  | kg | 0.016

## H2_production
cutoff | 13 | [12 empty] | 2750901F95F845F094F6C510B520E083
Activity | production of hydrogen
categories | H2
code | 7FF6FD3A7B6243C5BFAFA159602A1B81
comment | Production of 1 kg of hydrogen in gaseous form
location | EUR
production amount | 1
type | process
unit | kilogram
Exchanges
name | amount | unit | database | categories | location | type | uncertainty type | loc | scale | shape | minimum | maximum | comments
production of hydrogen | 1 | kilogram | GENESIS_2050_SOFC-bat_PkBudg500 | None | EUR | production | 0 | 1 | (Unknown) | (Unknown) | (Unknown) | (Unknown)
contruction of H2 production plant | 6.4e-09 | unit | GENESIS_2050_SOFC-bat_PkBudg500 | None | EUR | technosphere | 0 | 6.4e-09 | (Unknown) | (Unknown) | (Unknown) | (Unknown) | Assuming that the stack will last 75.000 hours and the production volume a day is around 50.000 kg
market group for electricity, low voltage | 47 | kilowatt hour | ecoinvent_remind_SSP2-PkBudg500_2050 | None | EUR | technosphere | 0 | 47 | (Unknown) | (Unknown) | (Unknown) | (Unknown) | Electrical consumption 47 kWhe/kg H2 taken from Table 5 in Delpierre et al. (2021)
market for water, ultrapure | 9 | kilogram | ecoinvent_remind_SSP2-PkBudg500_2050 | None | RER | technosphere | 0 | 9 | (Unknown) | (Unknown) | (Unknown) | (Unknown) | Water consumption 9 kg/kg H2 taken from Table 5 in Delpierre et al. (2021)
market for potassium hydroxide | 0.001 | kilogram | ecoinvent_remind_SSP2-PkBudg500_2050 | None | GLO | technosphere | 0 | 0.001 | (Unknown) | (Unknown) | (Unknown) | (Unknown) | KOH consumption (AE) 1 g/kg H2 taken from Table 5 in Delpierre et al. (2021)
Oxygen | 8 | kilogram | biosphere3 | air | (Unknown) | biosphere | 0 | 8 | (Unknown) | (Unknown) | (Unknown) | (Unknown) | The factor 8 comes from the chemical equation (ratio H2/O2 is 1:8)
Activity | liquefaction of hydrogen
categories | H2
code | 7EDDE36D2A21408CA42EC77715817886
comment | Liquefaction of 1 kg of hydrogen
location | EUR
production amount | 1
type | process
unit | kilogram
Exchanges
name | amount | unit | database | categories | location | type | uncertainty type | loc | scale | shape | minimum | maximum | comments
liquefaction of hydrogen | 1 | kilogram | GENESIS_2050_SOFC-bat_PkBudg500 | None | EUR | production | 0 | 1 | (Unknown) | (Unknown) | (Unknown) | (Unknown)
construction of H2 liquefaction system (for liquid H2) | 2e-09 | unit | GENESIS_2050_SOFC-bat_PkBudg500 | None | EUR | technosphere | 0 | 2e-09 | (Unknown) | (Unknown) | (Unknown) | (Unknown) | 30 years lifetime and 16666667 kg/year
production of hydrogen | 1.0165 | kilogram | GENESIS_2050_SOFC-bat_PkBudg500 | None | EUR | technosphere | 2 | 0.016365 | 0.225 | (Unknown) | (Unknown) | (Unknown)
market for nitrogen, liquid | 2.6311e-09 | kilogram | ecoinvent_remind_SSP2-PkBudg500_2050 | None | RoW | technosphere | 2 | -19.7558 | 0.225 | (Unknown) | (Unknown) | (Unknown) | Mixed refrigerant
market for natural gas liquids | 8.4405e-09 | kilogram | ecoinvent_remind_SSP2-PkBudg500_2050 | None | GLO | technosphere | 2 | -18.5902 | 0.225 | (Unknown) | (Unknown) | (Unknown) | Mixed refrigerant
market for ethane | 7.1379e-09 | kilogram | ecoinvent_remind_SSP2-PkBudg500_2050 | None | GLO | technosphere | 2 | -18.7578 | 0.225 | (Unknown) | (Unknown) | (Unknown) | Mixed refrigerant
market for propane | 8.0758e-10 | kilogram | ecoinvent_remind_SSP2-PkBudg500_2050 | None | GLO | technosphere | 2 | -20.937 | 0.225 | (Unknown) | (Unknown) | (Unknown) | Mixed refrigerant
market for butane | 7.0337e-09 | kilogram | ecoinvent_remind_SSP2-PkBudg500_2050 | None | GLO | technosphere | 2 | -18.7725 | 0.225 | (Unknown) | (Unknown) | (Unknown) | Mixed refrigerant
market group for electricity, low voltage | 10.2049 | kilowatt hour | ecoinvent_remind_SSP2-PkBudg500_2050 | None | EUR | technosphere | 2 | 2.3229 | 0.225 | (Unknown) | (Unknown) | (Unknown) | Mixed refrigerant
market group for tap water | 15 | kilogram | ecoinvent_remind_SSP2-PkBudg500_2050 | None | GLO | technosphere | 2 | 2.7081 | 0.225 | (Unknown) | (Unknown) | (Unknown)
hydrogen | 0.016499 | kilogram | biosphere3 | air | (Unknown) | biosphere | 2 | -4.1045 | 0.225 | (Unknown) | (Unknown) | (Unknown)
Activity | hydrogen at airport
categories | H2
code | 554E2955018E488BBEA9843C01A1EE93
comment | 1 kg of liquified hydrogen at airport
location | EUR
production amount | 1
type | process
unit | kilogram
Exchanges
name | amount | unit | database | categories | location | type | uncertainty type | loc | scale | shape | minimum | maximum | comments
hydrogen at airport | 1 | kilogram | GENESIS_2050_SOFC-bat_PkBudg500 | None | EUR | production | 0 | 1 | (Unknown) | (Unknown) | (Unknown) | (Unknown)
liquefaction of hydrogen | 1.0042 | kilogram | GENESIS_2050_SOFC-bat_PkBudg500 | None | EUR | technosphere | 0 | 1.0042 | (Unknown) | (Unknown) | (Unknown) | (Unknown)
construction of H2 supply system | 1 | unit | GENESIS_2050_SOFC-bat_PkBudg500 | None | EUR | technosphere | 0 | 1 | (Unknown) | (Unknown) | (Unknown) | (Unknown)

## Electrolyzer_construction
cutoff | 13 | [12 empty] | E736B7E54D2248518175CFA622D85C0C
Activity | contruction of H2 production plant
categories | H2
code | 8018DC49F9014D7B83465A1CF7FBB823
comment | Construction of an alkaline electrolyzer with a power of 200MW
location | EUR
production amount | 1
type | process
unit | unit
Exchanges
name | amount | unit | database | categories | location | type | uncertainty type | loc | scale | shape | minimum | maximum | comments
contruction of H2 production plant | 1 | unit | GENESIS_2050_SOFC-bat_PkBudg500 | None | EUR | production | 0 | 1 | (Unknown) | (Unknown) | (Unknown) | (Unknown)
production of electrolyzer module (20 MW) | 10 | unit | GENESIS_2050_SOFC-bat_PkBudg500 | None | EUR | technosphere | 0 | 10 | (Unknown) | (Unknown) | (Unknown) | (Unknown)
Electrolyser EoL, H2 plant construction EoL, SOFC-bat | 10 | unit | GENESIS_2050_SOFC-bat_PkBudg500 | None | GLO | technosphere | 0 | 10 | (Unknown) | (Unknown) | (Unknown) | (Unknown)
Activity | production of electrolyzer module (20 MW)
categories | H2
code | B81F73C255C34B7995CA12EF9D46773C
comment | Production of one electrolzer module with 20 MW (3316122 kg)
location | EUR
production amount | 1
type | process
unit | unit
Exchanges
name | amount | unit | database | categories | location | type | uncertainty type | loc | scale | shape | minimum | maximum | comments
production of electrolyzer module (20 MW) | 1 | unit | GENESIS_2050_SOFC-bat_PkBudg500 | None | EUR | production | 0 | 1 | (Unknown) | (Unknown) | (Unknown) | (Unknown)
production of stack | 0.17656 | unit | GENESIS_2050_SOFC-bat_PkBudg500 | None | EUR | technosphere | 2 | -1.7341 | 1 | (Unknown) | (Unknown) | (Unknown)
production of BoP components | 0.2467 | unit | GENESIS_2050_SOFC-bat_PkBudg500 | None | EUR | technosphere | 2 | -1.3996 | 1 | (Unknown) | (Unknown) | (Unknown)
production of outdoor housing | 0.57674 | unit | GENESIS_2050_SOFC-bat_PkBudg500 | None | EUR | technosphere | 2 | -0.55037 | 1 | (Unknown) | (Unknown) | (Unknown)
Activity | production of stack
categories | H2
code | 7D88165F751244C998F02916FE07AA05
comment | Production of 1 stack which equals 585508 kg
location | EUR
production amount | 1
type | process
unit | unit
Exchanges
name | amount | unit | database | categories | location | type | uncertainty type | loc | scale | shape | minimum | maximum | comments
production of stack | 1 | unit | GENESIS_2050_SOFC-bat_PkBudg500 | None | EUR | production | 0 | 1 | (Unknown) | (Unknown) | (Unknown) | (Unknown)
market for steel, low-alloyed, hot rolled | 164429.2357 | kilogram | ecoinvent_remind_SSP2-PkBudg500_2050 | None | GLO | technosphere | 2 | 12.0102 | 1 | (Unknown) | (Unknown) | (Unknown)
market for steel, chromium steel 18/8, hot rolled | 24.0002 | kilogram | ecoinvent_remind_SSP2-PkBudg500_2050 | None | GLO | technosphere | 2 | 3.1781 | 1 | (Unknown) | (Unknown) | (Unknown)
market for sheet rolling, steel | 24.0002 | kilogram | ecoinvent_remind_SSP2-PkBudg500_2050 | None | GLO | technosphere | 2 | 3.1781 | 1 | (Unknown) | (Unknown) | (Unknown)
market for steel, chromium steel 18/8, hot rolled | 331278.4895 | kilogram | ecoinvent_remind_SSP2-PkBudg500_2050 | None | GLO | technosphere | 2 | 12.7107 | 1 | (Unknown) | (Unknown) | (Unknown)
market for aluminium, primary, ingot | 5170.4389 | kilogram | ecoinvent_remind_SSP2-PkBudg500_2050 | None | IAI Area, EU27 & EFTA | technosphere | 2 | 8.5507 | 1 | (Unknown) | (Unknown) | (Unknown)
market for copper collector foil, for Li-ion battery | 4672.0351 | kilogram | ecoinvent_remind_SSP2-PkBudg500_2050 | None | GLO | technosphere | 2 | 8.4494 | 1 | (Unknown) | (Unknown) | (Unknown)
market for flat glass, uncoated | 152.0011 | kilogram | ecoinvent_remind_SSP2-PkBudg500_2050 | None | RER | technosphere | 2 | 5.0239 | 1 | (Unknown) | (Unknown) | (Unknown)
market for copper collector foil, for Li-ion battery | 24000.1804 | kilogram | ecoinvent_remind_SSP2-PkBudg500_2050 | None | GLO | technosphere | 2 | 10.0858 | 1 | (Unknown) | (Unknown) | (Unknown)
market for platinum | 17.3335 | kilogram | ecoinvent_remind_SSP2-PkBudg500_2050 | None | GLO | technosphere | 2 | 2.8526 | 1 | (Unknown) | (Unknown) | (Unknown)
market for rhodium | 17.3335 | kilogram | ecoinvent_remind_SSP2-PkBudg500_2050 | None | GLO | technosphere | 2 | 2.8526 | 1 | (Unknown) | (Unknown) | (Unknown)
market for palladium | 17.3335 | kilogram | ecoinvent_remind_SSP2-PkBudg500_2050 | None | GLO | technosphere | 2 | 2.8526 | 1 | (Unknown) | (Unknown) | (Unknown)
market for polyester resin, unsaturated | 392.2029 | kilogram | ecoinvent_remind_SSP2-PkBudg500_2050 | None | RER | technosphere | 2 | 5.9718 | 1 | (Unknown) | (Unknown) | (Unknown)
market for polyurethane, rigid foam | 47936.3602 | kilogram | ecoinvent_remind_SSP2-PkBudg500_2050 | None | RER | technosphere | 2 | 10.7776 | 1 | (Unknown) | (Unknown) | (Unknown)
market for polyvinylchloride, bulk polymerised | 5156.4387 | kilogram | ecoinvent_remind_SSP2-PkBudg500_2050 | None | GLO | technosphere | 2 | 8.548 | 1 | (Unknown) | (Unknown) | (Unknown)
market for injection moulding | 5156.4387 | kilogram | ecoinvent_remind_SSP2-PkBudg500_2050 | None | GLO | technosphere | 2 | 8.548 | 1 | (Unknown) | (Unknown) | (Unknown)
market for polypropylene, granulate | 2063.6155 | kilogram | ecoinvent_remind_SSP2-PkBudg500_2050 | None | GLO | technosphere | 2 | 7.6322 | 1 | (Unknown) | (Unknown) | (Unknown)
market for synthetic rubber | 14.2001 | kilogram | ecoinvent_remind_SSP2-PkBudg500_2050 | None | GLO | technosphere | 2 | 2.6532 | 1 | (Unknown) | (Unknown) | (Unknown)
market for acrylonitrile-butadiene-styrene copolymer | 166.8013 | kilogram | ecoinvent_remind_SSP2-PkBudg500_2050 | None | GLO | technosphere | 2 | 5.1168 | 1 | (Unknown) | (Unknown) | (Unknown)
Activity | production of BoP components
categories | H2
code | 505C84A8D991460EA12916D8BEE3F7E6
comment | Production of base of plate components (818125 kg) according to Table A1.2 as in GENESIS_LCI_H2_production_&_supply_v01.xlsx
location | EUR
production amount | 1
type | process
unit | unit
Exchanges
name | amount | unit | database | categories | location | type | uncertainty type | loc | scale | shape | minimum | maximum | comments
production of BoP components | 1 | unit | GENESIS_2050_SOFC-bat_PkBudg500 | None | EUR | production | 0 | 1 | (Unknown) | (Unknown) | (Unknown) | (Unknown)
production of chiller | 1 | unit | GENESIS_2050_SOFC-bat_PkBudg500 | None | EUR | technosphere | 2 | 0 | 1 | (Unknown) | (Unknown) | (Unknown)
production of closed loop cooling | 1 | unit | GENESIS_2050_SOFC-bat_PkBudg500 | None | EUR | technosphere | 2 | 0 | 1 | (Unknown) | (Unknown) | (Unknown)
production of control panel | 1 | unit | GENESIS_2050_SOFC-bat_PkBudg500 | None | EUR | technosphere | 2 | 0 | 1 | (Unknown) | (Unknown) | (Unknown)
production of demi water supply | 1 | unit | GENESIS_2050_SOFC-bat_PkBudg500 | None | EUR | technosphere | 2 | 0 | 1 | (Unknown) | (Unknown) | (Unknown)
production of hydrogen purification system | 1 | unit | GENESIS_2050_SOFC-bat_PkBudg500 | None | EUR | technosphere | 2 | 0 | 1 | (Unknown) | (Unknown) | (Unknown)
production of instrument air | 1 | unit | GENESIS_2050_SOFC-bat_PkBudg500 | None | EUR | technosphere | 2 | 0 | 1 | (Unknown) | (Unknown) | (Unknown)
production of nitrogen panel | 1 | unit | GENESIS_2050_SOFC-bat_PkBudg500 | None | EUR | technosphere | 2 | 0 | 1 | (Unknown) | (Unknown) | (Unknown)
Activity | production of chiller
categories | H2
code | 966517BF195F44238F1B667AC0F9EB74
comment | Production of chiller (50753 kg) according to Table A1.2.1 as in GENESIS_LCI_H2_production_&_supply_v01.xlsx
location | EUR
production amount | 1
type | process
unit | unit
Exchanges
name | amount | unit | database | categories | location | type | uncertainty type | loc | scale | shape | minimum | maximum | comments
production of chiller | 1 | unit | GENESIS_2050_SOFC-bat_PkBudg500 | None | EUR | production | 0 | 1 | (Unknown) | (Unknown) | (Unknown) | (Unknown)
market for ferrochromium, high-carbon, 55% Cr | 21420 | kilogram | ecoinvent_remind_SSP2-PkBudg500_2050 | None | GLO | technosphere | 2 | 9.9721 | 1 | (Unknown) | (Unknown) | (Unknown)
market for steel, chromium steel 18/8, hot rolled | 50.4 | kilogram | ecoinvent_remind_SSP2-PkBudg500_2050 | None | GLO | technosphere | 2 | 3.92 | 1 | (Unknown) | (Unknown) | (Unknown)
market for sheet rolling, steel | 50.4 | kilogram | ecoinvent_remind_SSP2-PkBudg500_2050 | None | GLO | technosphere | 2 | 3.92 | 1 | (Unknown) | (Unknown) | (Unknown)
market for steel, chromium steel 18/8, hot rolled | 18684 | kilogram | ecoinvent_remind_SSP2-PkBudg500_2050 | None | GLO | technosphere | 2 | 9.8354 | 1 | (Unknown) | (Unknown) | (Unknown)
market for aluminium alloy, AlMg3 | 1530 | kilogram | ecoinvent_remind_SSP2-PkBudg500_2050 | None | GLO | technosphere | 2 | 7.333 | 1 | (Unknown) | (Unknown) | (Unknown)
market for copper, cathode | 4590 | kilogram | ecoinvent_remind_SSP2-PkBudg500_2050 | None | GLO | technosphere | 2 | 8.4316 | 1 | (Unknown) | (Unknown) | (Unknown)
market for packaging glass, white | 18 | kilogram | ecoinvent_remind_SSP2-PkBudg500_2050 | None | GLO | technosphere | 2 | 2.8904 | 1 | (Unknown) | (Unknown) | (Unknown)
market for brass | 460.8 | kilogram | ecoinvent_remind_SSP2-PkBudg500_2050 | None | RoW | technosphere | 2 | 6.133 | 1 | (Unknown) | (Unknown) | (Unknown)
market for polyethylene, high density, granulate | 3855.6 | kilogram | ecoinvent_remind_SSP2-PkBudg500_2050 | None | GLO | technosphere | 2 | 8.2573 | 1 | (Unknown) | (Unknown) | (Unknown)
market for polypropylene, granulate | 144 | kilogram | ecoinvent_remind_SSP2-PkBudg500_2050 | None | GLO | technosphere | 2 | 4.9698 | 1 | (Unknown) | (Unknown) | (Unknown)
Activity | production of closed loop cooling
categories | H2
code | EFD45AD1D14A4090879ED48C16FF108B
comment | Production of closed loop cooling (224860 kg) according to Table A1.2.2 as in GENESIS_LCI_H2_production_&_supply_v01.xlsx
location | EUR
production amount | 1
type | process
unit | unit
Exchanges
name | amount | unit | database | categories | location | type | uncertainty type | loc | scale | shape | minimum | maximum | comments
production of closed loop cooling | 1 | unit | GENESIS_2050_SOFC-bat_PkBudg500 | None | EUR | production | 0 | 1 | (Unknown) | (Unknown) | (Unknown) | (Unknown)
market for ferrochromium, high-carbon, 55% Cr | 73231.2 | kilogram | ecoinvent_remind_SSP2-PkBudg500_2050 | None | GLO | technosphere | 2 | 11.2014 | 1 | (Unknown) | (Unknown) | (Unknown)
market for steel, chromium steel 18/8, hot rolled | 453.6 | kilogram | ecoinvent_remind_SSP2-PkBudg500_2050 | None | GLO | technosphere | 2 | 6.1172 | 1 | (Unknown) | (Unknown) | (Unknown)
market for sheet rolling, steel | 453.6 | kilogram | ecoinvent_remind_SSP2-PkBudg500_2050 | None | GLO | technosphere | 2 | 6.1172 | 1 | (Unknown) | (Unknown) | (Unknown)
market for steel, chromium steel 18/8, hot rolled | 21171.6 | kilogram | ecoinvent_remind_SSP2-PkBudg500_2050 | None | GLO | technosphere | 2 | 9.9604 | 1 | (Unknown) | (Unknown) | (Unknown)
market for aluminium alloy, AlMg3 | 71193.6 | kilogram | ecoinvent_remind_SSP2-PkBudg500_2050 | None | GLO | technosphere | 2 | 11.1732 | 1 | (Unknown) | (Unknown) | (Unknown)
market for copper, cathode | 45126 | kilogram | ecoinvent_remind_SSP2-PkBudg500_2050 | None | GLO | technosphere | 2 | 10.7172 | 1 | (Unknown) | (Unknown) | (Unknown)
market for brass | 802.8 | kilogram | ecoinvent_remind_SSP2-PkBudg500_2050 | None | RoW | technosphere | 2 | 6.6881 | 1 | (Unknown) | (Unknown) | (Unknown)
market for fibre, polyester | 54 | kilogram | ecoinvent_remind_SSP2-PkBudg500_2050 | None | GLO | technosphere | 2 | 3.989 | 1 | (Unknown) | (Unknown) | (Unknown)
market for polyethylene, high density, granulate | 9554.4 | kilogram | ecoinvent_remind_SSP2-PkBudg500_2050 | None | GLO | technosphere | 2 | 9.1648 | 1 | (Unknown) | (Unknown) | (Unknown)
polyvinylchloride production, suspension polymerisation | 219.6 | kilogram | ecoinvent_remind_SSP2-PkBudg500_2050 | None | RER | technosphere | 2 | 5.3918 | 1 | (Unknown) | (Unknown) | (Unknown)
market for injection moulding | 219.6 | kilogram | ecoinvent_remind_SSP2-PkBudg500_2050 | None | GLO | technosphere | 2 | 5.3918 | 1 | (Unknown) | (Unknown) | (Unknown)
market for polypropylene, granulate | 1684.8 | kilogram | ecoinvent_remind_SSP2-PkBudg500_2050 | None | GLO | technosphere | 2 | 7.4294 | 1 | (Unknown) | (Unknown) | (Unknown)
market for cast iron | 1368 | kilogram | ecoinvent_remind_SSP2-PkBudg500_2050 | None | GLO | technosphere | 2 | 7.2211 | 1 | (Unknown) | (Unknown) | (Unknown)
Activity | production of control panel
categories | H2
code | 540AE9013F7A48F596CE65E6B517FE36
comment | Production of control panel (342000 kg) according to Table A1.2.3 as in GENESIS_LCI_H2_production_&_supply_v01.xlsx
location | EUR
production amount | 1
type | process
unit | unit
Exchanges
name | amount | unit | database | categories | location | type | uncertainty type | loc | scale | shape | minimum | maximum | comments
production of control panel | 1 | unit | GENESIS_2050_SOFC-bat_PkBudg500 | None | EUR | production | 0 | 1 | (Unknown) | (Unknown) | (Unknown) | (Unknown)
market for ferrochromium, high-carbon, 55% Cr | 140400 | kilogram | ecoinvent_remind_SSP2-PkBudg500_2050 | None | GLO | technosphere | 2 | 11.8523 | 1 | (Unknown) | (Unknown) | (Unknown)
market for ferrochromium, high-carbon, 55% Cr | 88200.09 | kilogram | ecoinvent_remind_SSP2-PkBudg500_2050 | None | GLO | technosphere | 2 | 11.3874 | 1 | (Unknown) | (Unknown) | (Unknown)
market for sheet rolling, steel | 88200.09 | kilogram | ecoinvent_remind_SSP2-PkBudg500_2050 | None | GLO | technosphere | 2 | 11.3874 | 1 | (Unknown) | (Unknown) | (Unknown)
market for aluminium alloy, AlMg3 | 12960 | kilogram | ecoinvent_remind_SSP2-PkBudg500_2050 | None | GLO | technosphere | 2 | 9.4696 | 1 | (Unknown) | (Unknown) | (Unknown)
market for copper, cathode | 87840 | kilogram | ecoinvent_remind_SSP2-PkBudg500_2050 | None | GLO | technosphere | 2 | 11.3833 | 1 | (Unknown) | (Unknown) | (Unknown)
market for polyethylene, high density, granulate | 12600 | kilogram | ecoinvent_remind_SSP2-PkBudg500_2050 | None | GLO | technosphere | 2 | 9.4415 | 1 | (Unknown) | (Unknown) | (Unknown)
Activity | production of demi water supply
categories | H2
code | F974BA2368834B479272A05B3D4D45DC
comment | Production of demi water supply (52686 kg) according to Table A1.2.4 as in GENESIS_LCI_H2_production_&_supply_v01.xlsx
location | EUR
production amount | 1
type | process
unit | unit
Exchanges
name | amount | unit | database | categories | location | type | uncertainty type | loc | scale | shape | minimum | maximum | comments
production of demi water supply | 1 | unit | GENESIS_2050_SOFC-bat_PkBudg500 | None | EUR | production | 0 | 1 | (Unknown) | (Unknown) | (Unknown) | (Unknown)
market for ferrochromium, high-carbon, 55% Cr | 1836 | kilogram | ecoinvent_remind_SSP2-PkBudg500_2050 | None | GLO | technosphere | 2 | 7.5153 | 1 | (Unknown) | (Unknown) | (Unknown)
market for steel, chromium steel 18/8, hot rolled | 1836 | kilogram | ecoinvent_remind_SSP2-PkBudg500_2050 | None | GLO | technosphere | 2 | 7.5153 | 1 | (Unknown) | (Unknown) | (Unknown)
market for sheet rolling, steel | 162 | kilogram | ecoinvent_remind_SSP2-PkBudg500_2050 | None | GLO | technosphere | 2 | 5.0876 | 1 | (Unknown) | (Unknown) | (Unknown)
market for steel, chromium steel 18/8, hot rolled | 5691.6 | kilogram | ecoinvent_remind_SSP2-PkBudg500_2050 | None | GLO | technosphere | 2 | 8.6467 | 1 | (Unknown) | (Unknown) | (Unknown)
market for aluminium alloy, AlMg3 | 828 | kilogram | ecoinvent_remind_SSP2-PkBudg500_2050 | None | GLO | technosphere | 2 | 6.719 | 1 | (Unknown) | (Unknown) | (Unknown)
market for copper, cathode | 1087.2 | kilogram | ecoinvent_remind_SSP2-PkBudg500_2050 | None | GLO | technosphere | 2 | 6.9914 | 1 | (Unknown) | (Unknown) | (Unknown)
market for packaging glass, white | 54 | kilogram | ecoinvent_remind_SSP2-PkBudg500_2050 | None | GLO | technosphere | 2 | 3.989 | 1 | (Unknown) | (Unknown) | (Unknown)
market for brass | 72 | kilogram | ecoinvent_remind_SSP2-PkBudg500_2050 | None | RoW | technosphere | 2 | 4.2767 | 1 | (Unknown) | (Unknown) | (Unknown)
anionic resin production | 16632 | kilogram | ecoinvent_remind_SSP2-PkBudg500_2050 | None | RoW | technosphere | 2 | 9.7191 | 1 | (Unknown) | (Unknown) | (Unknown) | Styrene divinylbenzene copolymer
market for fibre, polyester | 8575.2 | kilogram | ecoinvent_remind_SSP2-PkBudg500_2050 | None | GLO | technosphere | 2 | 9.0566 | 1 | (Unknown) | (Unknown) | (Unknown)
market for polyethylene, high density, granulate | 2192.4 | kilogram | ecoinvent_remind_SSP2-PkBudg500_2050 | None | GLO | technosphere | 2 | 7.6928 | 1 | (Unknown) | (Unknown) | (Unknown)
market for polyvinylchloride, bulk polymerised | 1227.6 | kilogram | ecoinvent_remind_SSP2-PkBudg500_2050 | None | GLO | technosphere | 2 | 7.1128 | 1 | (Unknown) | (Unknown) | (Unknown)
market for injection moulding | 1227.6 | kilogram | ecoinvent_remind_SSP2-PkBudg500_2050 | None | GLO | technosphere | 2 | 7.1128 | 1 | (Unknown) | (Unknown) | (Unknown)
market for activated silica | 8280 | kilogram | ecoinvent_remind_SSP2-PkBudg500_2050 | None | GLO | technosphere | 2 | 9.0216 | 1 | (Unknown) | (Unknown) | (Unknown)
market for polypropylene, granulate | 4633.2 | kilogram | ecoinvent_remind_SSP2-PkBudg500_2050 | None | GLO | technosphere | 2 | 8.441 | 1 | (Unknown) | (Unknown) | (Unknown)
market for synthetic rubber | 18 | kilogram | ecoinvent_remind_SSP2-PkBudg500_2050 | None | GLO | technosphere | 2 | 2.8904 | 1 | (Unknown) | (Unknown) | (Unknown) | Nitrile butadiene rubber (NBR)
market for nylon 6 | 126 | kilogram | ecoinvent_remind_SSP2-PkBudg500_2050 | None | RoW | technosphere | 2 | 4.8363 | 1 | (Unknown) | (Unknown) | (Unknown)
market for carbon black | 1270.8 | kilogram | ecoinvent_remind_SSP2-PkBudg500_2050 | None | GLO | technosphere | 2 | 7.1474 | 1 | (Unknown) | (Unknown) | (Unknown)
Activity | production of hydrogen purification system
categories | H2
code | 1B9428FCC44F492DA30BEEB0F5A4FF5D
comment | Production of hydrogen purification system (109260kg) according to Table A1.2.5 as in GENESIS_LCI_H2_production_&_supply_v01.xlsx
location | EUR
production amount | 1
type | process
unit | unit
Exchanges
name | amount | unit | database | categories | location | type | uncertainty type | loc | scale | shape | minimum | maximum | comments
production of hydrogen purification system | 1 | unit | GENESIS_2050_SOFC-bat_PkBudg500 | None | EUR | production | 0 | 1 | (Unknown) | (Unknown) | (Unknown) | (Unknown)
market for ferrochromium, high-carbon, 55% Cr | 1234.8 | kilogram | ecoinvent_remind_SSP2-PkBudg500_2050 | None | GLO | technosphere | 2 | 7.1187 | 1 | (Unknown) | (Unknown) | (Unknown)
market for sheet rolling, steel | 1234.8 | kilogram | ecoinvent_remind_SSP2-PkBudg500_2050 | None | GLO | technosphere | 2 | 7.1187 | 1 | (Unknown) | (Unknown) | (Unknown)
market for steel, chromium steel 18/8, hot rolled | 388.8 | kilogram | ecoinvent_remind_SSP2-PkBudg500_2050 | None | GLO | technosphere | 2 | 5.9631 | 1 | (Unknown) | (Unknown) | (Unknown)
market for sheet rolling, steel | 388.8 | kilogram | ecoinvent_remind_SSP2-PkBudg500_2050 | None | GLO | technosphere | 2 | 5.9631 | 1 | (Unknown) | (Unknown) | (Unknown)
market for steel, chromium steel 18/8, hot rolled | 78645.6 | kilogram | ecoinvent_remind_SSP2-PkBudg500_2050 | None | GLO | technosphere | 2 | 11.2727 | 1 | (Unknown) | (Unknown) | (Unknown)
market for aluminium alloy, AlMg3 | 4770 | kilogram | ecoinvent_remind_SSP2-PkBudg500_2050 | None | GLO | technosphere | 2 | 8.4701 | 1 | (Unknown) | (Unknown) | (Unknown)
market for copper, cathode | 248.4 | kilogram | ecoinvent_remind_SSP2-PkBudg500_2050 | None | GLO | technosphere | 2 | 5.515 | 1 | (Unknown) | (Unknown) | (Unknown)
market for packaging glass, white | 129.6 | kilogram | ecoinvent_remind_SSP2-PkBudg500_2050 | None | GLO | technosphere | 2 | 4.8645 | 1 | (Unknown) | (Unknown) | (Unknown)
market for platinum group metal concentrate | 7.2 | kilogram | ecoinvent_remind_SSP2-PkBudg500_2050 | None | ZA | technosphere | 2 | 1.9741 | 1 | (Unknown) | (Unknown) | (Unknown)
market for fibre, polyester | 144 | kilogram | ecoinvent_remind_SSP2-PkBudg500_2050 | None | GLO | technosphere | 2 | 4.9698 | 1 | (Unknown) | (Unknown) | (Unknown)
market for polyethylene, high density, granulate | 36 | kilogram | ecoinvent_remind_SSP2-PkBudg500_2050 | None | GLO | technosphere | 2 | 3.5835 | 1 | (Unknown) | (Unknown) | (Unknown)
market for polyvinylchloride, bulk polymerised | 864 | kilogram | ecoinvent_remind_SSP2-PkBudg500_2050 | None | GLO | technosphere | 2 | 6.7616 | 1 | (Unknown) | (Unknown) | (Unknown)
market for injection moulding | 11286 | kilogram | ecoinvent_remind_SSP2-PkBudg500_2050 | None | GLO | technosphere | 2 | 9.3313 | 1 | (Unknown) | (Unknown) | (Unknown)
market for ceramic tile | 11286 | kilogram | ecoinvent_remind_SSP2-PkBudg500_2050 | None | GLO | technosphere | 2 | 9.3313 | 1 | (Unknown) | (Unknown) | (Unknown) | ceramic
market for activated silica | 11088 | kilogram | ecoinvent_remind_SSP2-PkBudg500_2050 | None | GLO | technosphere | 2 | 9.3136 | 1 | (Unknown) | (Unknown) | (Unknown)
market for polypropylene, granulate | 410.4 | kilogram | ecoinvent_remind_SSP2-PkBudg500_2050 | None | GLO | technosphere | 2 | 6.0171 | 1 | (Unknown) | (Unknown) | (Unknown)
market for synthetic rubber | 7.2 | kilogram | ecoinvent_remind_SSP2-PkBudg500_2050 | None | GLO | technosphere | 2 | 1.9741 | 1 | (Unknown) | (Unknown) | (Unknown) | Ethylene propylene diene monomer (EPDM)
Activity | production of instrument air
categories | H2
code | EF943BC249BF497CB7E8F14722668962
comment | Production of instrument air (34380 kg) according to Table A1.2.6 as in GENESIS_LCI_H2_production_&_supply_v01.xlsx
location | EUR
production amount | 1
type | process
unit | unit
Exchanges
name | amount | unit | database | categories | location | type | uncertainty type | loc | scale | shape | minimum | maximum | comments
production of instrument air | 1 | unit | GENESIS_2050_SOFC-bat_PkBudg500 | None | EUR | production | 0 | 1 | (Unknown) | (Unknown) | (Unknown) | (Unknown)
market for ferrochromium, high-carbon, 55% Cr | 24480 | kilogram | ecoinvent_remind_SSP2-PkBudg500_2050 | None | GLO | technosphere | 2 | 10.1056 | 1 | (Unknown) | (Unknown) | (Unknown)
market for steel, chromium steel 18/8, hot rolled | 543.6 | kilogram | ecoinvent_remind_SSP2-PkBudg500_2050 | None | GLO | technosphere | 2 | 6.2982 | 1 | (Unknown) | (Unknown) | (Unknown)
market for sheet rolling, steel | 543.6 | kilogram | ecoinvent_remind_SSP2-PkBudg500_2050 | None | GLO | technosphere | 2 | 6.2982 | 1 | (Unknown) | (Unknown) | (Unknown)
market for steel, chromium steel 18/8, hot rolled | 8085.6 | kilogram | ecoinvent_remind_SSP2-PkBudg500_2050 | None | GLO | technosphere | 2 | 8.9978 | 1 | (Unknown) | (Unknown) | (Unknown)
market for aluminium alloy, AlMg3 | 21.6 | kilogram | ecoinvent_remind_SSP2-PkBudg500_2050 | None | GLO | technosphere | 2 | 3.0727 | 1 | (Unknown) | (Unknown) | (Unknown)
market for copper, cathode | 3.6 | kilogram | ecoinvent_remind_SSP2-PkBudg500_2050 | None | GLO | technosphere | 2 | 1.2809 | 1 | (Unknown) | (Unknown) | (Unknown)
market for packaging glass, white | 36 | kilogram | ecoinvent_remind_SSP2-PkBudg500_2050 | None | GLO | technosphere | 2 | 3.5835 | 1 | (Unknown) | (Unknown) | (Unknown)
market for fibre, polyester | 3.6 | kilogram | ecoinvent_remind_SSP2-PkBudg500_2050 | None | GLO | technosphere | 2 | 1.2809 | 1 | (Unknown) | (Unknown) | (Unknown)
market for polyvinylchloride, bulk polymerised | 784.8 | kilogram | ecoinvent_remind_SSP2-PkBudg500_2050 | None | GLO | technosphere | 2 | 6.6654 | 1 | (Unknown) | (Unknown) | (Unknown)
market for injection moulding | 784.8 | kilogram | ecoinvent_remind_SSP2-PkBudg500_2050 | None | GLO | technosphere | 2 | 6.6654 | 1 | (Unknown) | (Unknown) | (Unknown)
market for bronze | 18 | kilogram | ecoinvent_remind_SSP2-PkBudg500_2050 | None | GLO | technosphere | 2 | 2.8904 | 1 | (Unknown) | (Unknown) | (Unknown)
market for polyurethane, rigid foam | 403.2 | kilogram | ecoinvent_remind_SSP2-PkBudg500_2050 | None | RER | technosphere | 2 | 5.9994 | 1 | (Unknown) | (Unknown) | (Unknown)
Activity | production of nitrogen panel
categories | H2
code | 0C2F00E5D92644929EF9C4C36E0FD0BC
comment | Production of nitrogen panel (4187 kg) according to Table A1.2.7 as in GENESIS_LCI_H2_production_&_supply_v01.xlsx
location | EUR
production amount | 1
type | process
unit | unit
Exchanges
name | amount | unit | database | categories | location | type | uncertainty type | loc | scale | shape | minimum | maximum | comments
production of nitrogen panel | 1 | unit | GENESIS_2050_SOFC-bat_PkBudg500 | None | EUR | production | 0 | 1 | (Unknown) | (Unknown) | (Unknown) | (Unknown)
market for steel, chromium steel 18/8, hot rolled | 21.6 | kilogram | ecoinvent_remind_SSP2-PkBudg500_2050 | None | GLO | technosphere | 2 | 3.0727 | 1 | (Unknown) | (Unknown) | (Unknown)
market for sheet rolling, steel | 21.6 | kilogram | ecoinvent_remind_SSP2-PkBudg500_2050 | None | GLO | technosphere | 2 | 3.0727 | 1 | (Unknown) | (Unknown) | (Unknown)
market for steel, chromium steel 18/8, hot rolled | 3301.2 | kilogram | ecoinvent_remind_SSP2-PkBudg500_2050 | None | GLO | technosphere | 2 | 8.102 | 1 | (Unknown) | (Unknown) | (Unknown)
market for aluminium alloy, AlMg3 | 259.2 | kilogram | ecoinvent_remind_SSP2-PkBudg500_2050 | None | GLO | technosphere | 2 | 5.5576 | 1 | (Unknown) | (Unknown) | (Unknown)
market for copper, cathode | 21.6 | kilogram | ecoinvent_remind_SSP2-PkBudg500_2050 | None | GLO | technosphere | 2 | 3.0727 | 1 | (Unknown) | (Unknown) | (Unknown)
market for packaging glass, white | 7.2 | kilogram | ecoinvent_remind_SSP2-PkBudg500_2050 | None | GLO | technosphere | 2 | 1.9741 | 1 | (Unknown) | (Unknown) | (Unknown)
market for fibre, polyester | 21.6 | kilogram | ecoinvent_remind_SSP2-PkBudg500_2050 | None | GLO | technosphere | 2 | 3.0727 | 1 | (Unknown) | (Unknown) | (Unknown)
market for polyvinylchloride, bulk polymerised | 432 | kilogram | ecoinvent_remind_SSP2-PkBudg500_2050 | None | GLO | technosphere | 2 | 6.0684 | 1 | (Unknown) | (Unknown) | (Unknown)
market for injection moulding | 432 | kilogram | ecoinvent_remind_SSP2-PkBudg500_2050 | None | GLO | technosphere | 2 | 6.0684 | 1 | (Unknown) | (Unknown) | (Unknown)
market for polypropylene, granulate | 122.4 | kilogram | ecoinvent_remind_SSP2-PkBudg500_2050 | None | GLO | technosphere | 2 | 4.8073 | 1 | (Unknown) | (Unknown) | (Unknown)
Activity | production of outdoor housing
categories | H2
code | B8AA581E5FC84B60961872D14824420C
comment | Production of outdoor housing (1912579 kg) according to Table A1.3 as in GENESIS_LCI_H2_production_&_supply_v01.xlsx
location | EUR
production amount | 1
type | process
unit | unit
Exchanges
name | amount | unit | database | categories | location | type | uncertainty type | loc | scale | shape | minimum | maximum | comments
production of outdoor housing | 1 | unit | GENESIS_2050_SOFC-bat_PkBudg500 | None | EUR | production | 0 | 1 | (Unknown) | (Unknown) | (Unknown) | (Unknown)
market for ferrochromium, high-carbon, 55% Cr | 1766432 | kilogram | ecoinvent_remind_SSP2-PkBudg500_2050 | None | GLO | technosphere | 2 | 14.3845 | 1 | (Unknown) | (Unknown) | (Unknown)
market for ferrochromium, high-carbon, 55% Cr | 3075.2 | kilogram | ecoinvent_remind_SSP2-PkBudg500_2050 | None | GLO | technosphere | 2 | 8.0311 | 1 | (Unknown) | (Unknown) | (Unknown)
market for sheet rolling, steel | 3075.2 | kilogram | ecoinvent_remind_SSP2-PkBudg500_2050 | None | GLO | technosphere | 2 | 8.0311 | 1 | (Unknown) | (Unknown) | (Unknown)
market for steel, chromium steel 18/8, hot rolled | 31152 | kilogram | ecoinvent_remind_SSP2-PkBudg500_2050 | None | GLO | technosphere | 2 | 10.3466 | 1 | (Unknown) | (Unknown) | (Unknown)
market for aluminium alloy, AlMg3 | 44.8 | kilogram | ecoinvent_remind_SSP2-PkBudg500_2050 | None | GLO | technosphere | 2 | 3.8022 | 1 | (Unknown) | (Unknown) | (Unknown)
market for copper, cathode | 38537.6 | kilogram | ecoinvent_remind_SSP2-PkBudg500_2050 | None | GLO | technosphere | 2 | 10.5594 | 1 | (Unknown) | (Unknown) | (Unknown)
market for fibre, polyester | 3.2 | kilogram | ecoinvent_remind_SSP2-PkBudg500_2050 | None | GLO | technosphere | 2 | 1.1632 | 1 | (Unknown) | (Unknown) | (Unknown)
market for polyethylene, high density, granulate | 5363.2 | kilogram | ecoinvent_remind_SSP2-PkBudg500_2050 | None | GLO | technosphere | 2 | 8.5873 | 1 | (Unknown) | (Unknown) | (Unknown)
market for polyvinylchloride, bulk polymerised | 1363.2 | kilogram | ecoinvent_remind_SSP2-PkBudg500_2050 | None | GLO | technosphere | 2 | 7.2176 | 1 | (Unknown) | (Unknown) | (Unknown)
market for injection moulding | 1363.2 | kilogram | ecoinvent_remind_SSP2-PkBudg500_2050 | None | GLO | technosphere | 2 | 7.2176 | 1 | (Unknown) | (Unknown) | (Unknown)
market for polypropylene, granulate | 19.2 | kilogram | ecoinvent_remind_SSP2-PkBudg500_2050 | None | GLO | technosphere | 2 | 2.9549 | 1 | (Unknown) | (Unknown) | (Unknown)
market for compact fluorescent lamp | 180565.3333 | unit | ecoinvent_remind_SSP2-PkBudg500_2050 | None | GLO | technosphere | 2 | 12.1038 | 1 | (Unknown) | (Unknown) | (Unknown)
market for synthetic rubber | 35.2 | kilogram | ecoinvent_remind_SSP2-PkBudg500_2050 | None | GLO | technosphere | 2 | 3.561 | 1 | (Unknown) | (Unknown) | (Unknown) | Nitrile butadiene rubber (NBR)
market for zinc | 57.6 | kilogram | ecoinvent_remind_SSP2-PkBudg500_2050 | None | GLO | technosphere | 2 | 4.0535 | 1 | (Unknown) | (Unknown) | (Unknown)
market for acrylonitrile-butadiene-styrene copolymer | 134.4 | kilogram | ecoinvent_remind_SSP2-PkBudg500_2050 | None | GLO | technosphere | 2 | 4.9008 | 1 | (Unknown) | (Unknown) | (Unknown) | Acrylonitrile butadiene styrene (ABS)
market for alkyd paint, white, without solvent, in 60% solution state | 52819.2 | kilogram | ecoinvent_remind_SSP2-PkBudg500_2050 | None | RER | technosphere | 2 | 10.8746 | 1 | (Unknown) | (Unknown) | (Unknown) | Exterior paint

## Electrolyzer EoL
cutoff | 14
Activity | treatment of aluminium, H2 plant construction EoL, SOFC-bat
categories | powerplant EoL, SOFC-bat, Medium-Term
code | 1ECFE0AF7F3D41E4B11243DA01CB63E5
comment | H2 plant construction EoL
location | GLO
production amount | 1
type | process
unit | kilogram |  |  | full names
Exchanges
name | amount | reference product | unit | database | categories | location | type | uncertainty type | loc | scale | shape | minimum | maximum | comment | comment 2
treatment of aluminium, H2 plant construction EoL, SOFC-bat | 1 |  | kilogram | GENESIS_2050_SOFC-bat_PkBudg500 | H2 plant construction EoL, SOFC-bat, Medium-Term | GLO | production | 0 | (Unknown) | (Unknown) | (Unknown) | (Unknown) | (Unknown) | assuming % for fuselage alu -project Pamela
treatment of aluminium scrap, post-consumer, by collecting, sorting, cleaning, pressing | 0.85 |  | kilogram | ecoinvent_remind_SSP2-PkBudg500_2050 | H2 plant construction EoL, SOFC-bat, Medium-Term | RoW | technosphere | 0 | (Unknown) | (Unknown) | (Unknown) | (Unknown) | (Unknown)
treatment of aluminium scrap, post-consumer, prepared for recycling, at refiner | 0.85 | aluminium, cast alloy | kilogram | ecoinvent_remind_SSP2-PkBudg500_2050 | H2 plant construction EoL, SOFC-bat, Medium-Term | RoW | technosphere | 0 | (Unknown) | (Unknown) | (Unknown) | (Unknown) | (Unknown) | includes remelting
market for aluminium, cast alloy | 0.765 |  | kilogram | ecoinvent_remind_SSP2-PkBudg500_2050 | H2 plant construction EoL, SOFC-bat, Medium-Term | GLO | substitution | 0 | (Unknown) | (Unknown) | (Unknown) | (Unknown) | (Unknown) |  | assuming 90% of that is recovered
treatment of basic oxygen furnace secondary metallurgy slag, residual material landfill | -0.235 |  | kilogram | ecoinvent_remind_SSP2-PkBudg500_2050 | H2 plant construction EoL, SOFC-bat, Medium-Term | GLO | technosphere | 0 | (Unknown) | (Unknown) | (Unknown) | (Unknown) | (Unknown)
Activity | treatment of copper, H2 plant construction EoL, SOFC-bat
categories | powerplant EoL, SOFC-bat, Medium-Term
code | 7E0A13BD861F41CAA8B821B812480552
comment | H2 plant construction EoL
location | GLO
production amount | 1
type | process
unit | kilogram |  |  | full names
Exchanges
name | amount | reference product | unit | database | categories | location | type | uncertainty type | loc | scale | shape | minimum | maximum | comment | comment 2
treatment of copper, H2 plant construction EoL, SOFC-bat | 1 |  | kilogram | GENESIS_2050_SOFC-bat_PkBudg500 | H2 plant construction EoL, SOFC-bat, Medium-Term | GLO | production | 0 | (Unknown) | (Unknown) | (Unknown) | (Unknown) | (Unknown) | assuming same % as for fuselage alu (no copper indicated) -project Pamela
treatment of electronics scrap, metals recovery in copper smelter | 1 | metal part of electronics scrap, in copper, anode | kilogram | ecoinvent_remind_SSP2-PkBudg500_2050 | H2 plant construction EoL, SOFC-bat, Medium-Term | RoW | technosphere | 0 | (Unknown) | (Unknown) | (Unknown) | (Unknown) | (Unknown)
market for copper-rich materials | 0.9 |  | kilogram | ecoinvent_remind_SSP2-PkBudg500_2050 | H2 plant construction EoL, SOFC-bat, Medium-Term | GLO | substitution | 0 | (Unknown) | (Unknown) | (Unknown) | (Unknown) | (Unknown) | crediting assuming 90% is recovered
treatment of basic oxygen furnace secondary metallurgy slag, residual material landfill | -0.1 |  | kilogram | ecoinvent_remind_SSP2-PkBudg500_2050 | H2 plant construction EoL, SOFC-bat, Medium-Term | GLO | technosphere | 0 | (Unknown) | (Unknown) | (Unknown) | (Unknown) | (Unknown)
Activity | treatment of steel, H2 plant construction EoL, SOFC-bat
categories | powerplant EoL, SOFC-bat, Medium-Term
code | 82AD17443EF04B2BA3E03E6E9B6537AF
comment | H2 plant construction EoL
location | GLO
production amount | 1
type | process
unit | kilogram |  |  | full names
Exchanges
name | amount | reference product | unit | database | categories | location | type | uncertainty type | loc | scale | shape | minimum | maximum | comment | comment 2
treatment of steel, H2 plant construction EoL, SOFC-bat | 1 |  | kilogram | GENESIS_2050_SOFC-bat_PkBudg500 | H2 plant construction EoL, SOFC-bat, Medium-Term | GLO | production | 0 | (Unknown) | (Unknown) | (Unknown) | (Unknown) | (Unknown) | assuming % for fuselage steel -project Pamela
treatment of waste reinforcement steel, recycling | 0.85 |  | kilogram | ecoinvent_remind_SSP2-PkBudg500_2050 | H2 plant construction EoL, SOFC-bat, Medium-Term | RoW | technosphere | 0 | (Unknown) | (Unknown) | (Unknown) | (Unknown) | (Unknown)
market for steel, low-alloyed, hot rolled | 0.765 |  | kilogram | ecoinvent_remind_SSP2-PkBudg500_2050 | H2 plant construction EoL, SOFC-bat, Medium-Term | GLO | substitution | 0 | (Unknown) | (Unknown) | (Unknown) | (Unknown) | (Unknown) |  | crediting assuming 90% is recovered
treatment of basic oxygen furnace secondary metallurgy slag, residual material landfill | -0.235 |  | kilogram | ecoinvent_remind_SSP2-PkBudg500_2050 | H2 plant construction EoL, SOFC-bat, Medium-Term | GLO | technosphere | 0 | (Unknown) | (Unknown) | (Unknown) | (Unknown) | (Unknown) |  | rest to slag landfill
Activity | treatment of composites, H2 plant construction EoL, SOFC-bat
categories | powerplant EoL, SOFC-bat, Medium-Term
code | 0BF47AE75CEB45CD9C74B747B612EB51
comment | H2 plant construction EoL, for plastics, rubber, nylon and silicone
location | GLO
production amount | 1
type | process
unit | kilogram |  |  | full names
Exchanges
name | amount | reference product | unit | database | categories | location | type | uncertainty type | loc | scale | shape | minimum | maximum | comment | comment 2
treatment of composites, H2 plant construction EoL, SOFC-bat | 1 |  | kilogram | GENESIS_2050_SOFC-bat_PkBudg500 | H2 plant construction EoL, SOFC-bat, Medium-Term | GLO | production | 0 | (Unknown) | (Unknown) | (Unknown) | (Unknown) | (Unknown) | assuming % for fuesalage composites -project Pamela
treatment of hazardous waste, hazardous waste incineration | -1 |  | kilogram | ecoinvent_remind_SSP2-PkBudg500_2050 | H2 plant construction EoL, SOFC-bat, Medium-Term | RoW | technosphere | 0 | (Unknown) | (Unknown) | (Unknown) | (Unknown) | (Unknown)
Activity | treatment of graphite and resin, H2 plant construction EoL
categories | powerplant EoL, SOFC-bat, Medium-Term
code | 934CB6D79C2C42148C9962E54F070279
comment | H2 plant construction EoL, for plastics, rubber, nylon and silicone
location | GLO
production amount | 1
type | process
unit | kilogram |  |  | full names
Exchanges
name | amount | reference product | unit | database | categories | location | type | uncertainty type | loc | scale | shape | minimum | maximum | comment | comment 2
treatment of graphite and resin, H2 plant construction EoL | 1 |  | kilogram | GENESIS_2050_SOFC-bat_PkBudg500 | H2 plant construction EoL, SOFC-bat, Medium-Term | GLO | production | 0 | (Unknown) | (Unknown) | (Unknown) | (Unknown) | (Unknown) | conservative choice: no recycling
market for hazardous waste, for underground deposit | -1 |  | kilogram | GENESIS_2050_SOFC-bat_PkBudg500 | H2 plant construction EoL, SOFC-bat, Medium-Term | RoW | technosphere | 0 | (Unknown) | (Unknown) | (Unknown) | (Unknown) | (Unknown)
Activity | treatment of electronics, H2 plant construction EoL, SOFC-bat
categories | powerplant EoL, SOFC-bat, Medium-Term
code | 9CD299E302B241498475A1DE30250D20
comment | H2 plant construction EoL, for plastics, rubber, nylon and silicone
location | GLO
production amount | 1
type | process
unit | kilogram |  |  | full names
Exchanges
name | amount | reference product | unit | database | categories | location | type | uncertainty type | loc | scale | shape | minimum | maximum | comment | comment 2
treatment of electronics, H2 plant construction EoL, SOFC-bat | 1 |  | kilogram | GENESIS_2050_SOFC-bat_PkBudg500 | H2 plant construction EoL, SOFC-bat, Medium-Term | GLO | production | 0 | (Unknown) | (Unknown) | (Unknown) | (Unknown) | (Unknown) | conservative choice: no recycling
treatment of electronics scrap from control units | -1 |  | kilogram | GENESIS_2050_SOFC-bat_PkBudg500 | H2 plant construction EoL, SOFC-bat, Medium-Term | RoW | technosphere | 0 | (Unknown) | (Unknown) | (Unknown) | (Unknown) | (Unknown)
Activity | Electrolyser EoL, H2 plant construction EoL, SOFC-bat
categories | powerplant EoL, SOFC-bat, Medium-Term
code | E51BA324C6B942CE83624DDC89C787DF
comment | H2 plant construction EoL, for plastics, rubber, nylon and silicone
location | GLO
production amount | 1
type | process
unit | unit |  |  | full names
Exchanges
name | amount | reference product | unit | database | categories | location | type | uncertainty type | loc | scale | shape | minimum | maximum | comment | comment 2
Electrolyser EoL, H2 plant construction EoL, SOFC-bat | 1 |  | unit | GENESIS_2050_SOFC-bat_PkBudg500 | H2 plant construction EoL, SOFC-bat, Medium-Term | GLO | production | 0 | (Unknown) | (Unknown) | (Unknown) | (Unknown) | (Unknown)
treatment of aluminium, H2 plant construction EoL, SOFC-bat | 96777.6389 |  | kilogram | GENESIS_2050_SOFC-bat_PkBudg500 | H2 plant construction EoL, SOFC-bat, Medium-Term | GLO | technosphere | 0 | (Unknown) | (Unknown) | (Unknown) | (Unknown) | (Unknown) | aluminium
treatment of copper, H2 plant construction EoL, SOFC-bat | 61559.7959 |  | kilogram | GENESIS_2050_SOFC-bat_PkBudg500 | H2 plant construction EoL, SOFC-bat, Medium-Term | GLO | technosphere | 0 | (Unknown) | (Unknown) | (Unknown) | (Unknown) | (Unknown) | copper
treatment of composites, H2 plant construction EoL, SOFC-bat | 10059.6968 |  | kilogram | GENESIS_2050_SOFC-bat_PkBudg500 | H2 plant construction EoL, SOFC-bat, Medium-Term | GLO | technosphere | 0 | (Unknown) | (Unknown) | (Unknown) | (Unknown) | (Unknown) | polyethylene
treatment of composites, H2 plant construction EoL, SOFC-bat | 9077.6155 |  | kilogram | GENESIS_2050_SOFC-bat_PkBudg500 | H2 plant construction EoL, SOFC-bat, Medium-Term | GLO | technosphere | 0 | (Unknown) | (Unknown) | (Unknown) | (Unknown) | (Unknown) | polypropylene
treatment of composites, H2 plant construction EoL, SOFC-bat | 8563.0795 |  | kilogram | GENESIS_2050_SOFC-bat_PkBudg500 | H2 plant construction EoL, SOFC-bat, Medium-Term | GLO | technosphere | 0 | (Unknown) | (Unknown) | (Unknown) | (Unknown) | (Unknown) | polyurethane
treatment of composites, H2 plant construction EoL, SOFC-bat | 8801.6 |  | kilogram | GENESIS_2050_SOFC-bat_PkBudg500 | H2 plant construction EoL, SOFC-bat, Medium-Term | GLO | technosphere | 0 | (Unknown) | (Unknown) | (Unknown) | (Unknown) | (Unknown) | polyester
treatment of steel, H2 plant construction EoL, SOFC-bat | 1246836.3743 |  | kilogram | GENESIS_2050_SOFC-bat_PkBudg500 | H2 plant construction EoL, SOFC-bat, Medium-Term | GLO | technosphere | 0 | (Unknown) | (Unknown) | (Unknown) | (Unknown) | (Unknown) | steel
treatment of composites, H2 plant construction EoL, SOFC-bat | 52819.2 |  | kilogram | GENESIS_2050_SOFC-bat_PkBudg500 | H2 plant construction EoL, SOFC-bat, Medium-Term | GLO | technosphere | 0 | (Unknown) | (Unknown) | (Unknown) | (Unknown) | (Unknown) | alkyd paint

## Liquefaction_system_constructio
cutoff | 13 | [12 empty] | DE3CB8772F0E4D5EBC881240D7594C07
Activity | construction of H2 liquefaction system (for liquid H2)
categories | H2
code | 1355143549354DCA9C4B80F34717E6C2
comment | construction of H2 liquefaction system (for liquid H2) according to GENESIS_LCI_H2_production_&_supply_v01.xlsx Table AB. System weighs 1321410 kg
location | EUR
production amount | 1
type | process
unit | unit
Exchanges
name | amount | unit | database | categories | location | type | uncertainty type | loc | scale | shape | minimum | maximum | comments
construction of H2 liquefaction system (for liquid H2) | 1 | unit | GENESIS_2050_SOFC-bat_PkBudg500 | None | EUR | production | 0 | 1 | (Unknown) | (Unknown) | (Unknown) | (Unknown)
market for ferrochromium, high-carbon, 55% Cr | 380000 | kilogram | ecoinvent_remind_SSP2-PkBudg500_2050 | None | GLO | technosphere | 2 | 12.8479 | 1.2523 | (Unknown) | (Unknown) | (Unknown)
market for steel, chromium steel 18/8, hot rolled | 595000 | kilogram | ecoinvent_remind_SSP2-PkBudg500_2050 | None | GLO | technosphere | 2 | 13.2963 | 1.2523 | (Unknown) | (Unknown) | (Unknown)
market for copper, cathode | 150000 | kilogram | ecoinvent_remind_SSP2-PkBudg500_2050 | None | GLO | technosphere | 2 | 11.9184 | 1.2523 | (Unknown) | (Unknown) | (Unknown)
market for aluminium alloy, AlMg3 | 140000 | kilogram | ecoinvent_remind_SSP2-PkBudg500_2050 | None | GLO | technosphere | 2 | 11.8494 | 1.2523 | (Unknown) | (Unknown) | (Unknown)
market group for concrete, normal | 23.31 | cubic meter | ecoinvent_remind_SSP2-PkBudg500_2050 | None | GLO | technosphere | 2 | 3.1489 | 1.2523 | (Unknown) | (Unknown) | (Unknown)
treatment of H2 liquefaction system, H2 liquefaction, SOFC-bat | 1 | unit | 1 | None | GLO | technosphere | 1 | 1 | (Unknown) | (Unknown) | (Unknown) | (Unknown)

## Liq_sys_Eol
cutoff | 14
Activity | treatment of aluminium, H2 liquefaction, SOFC-bat
categories | powerplant EoL, SOFC-bat, Medium-Term
code | 0817B480065A466EBC180E1BEB15BD61
comment | H2 liquefaction
location | GLO
production amount | 1
type | process
unit | kilogram |  |  | full names
Exchanges
name | amount | reference product | unit | database | categories | location | type | uncertainty type | loc | scale | shape | minimum | maximum | comment | comment 2
treatment of aluminium, H2 liquefaction, SOFC-bat | 1 |  | kilogram | GENESIS_2050_SOFC-bat_PkBudg500 | H2 liquefaction, SOFC-bat, Medium-Term | GLO | production | 0 | (Unknown) | (Unknown) | (Unknown) | (Unknown) | (Unknown) | assuming % for fuselage alu -project Pamela
treatment of aluminium scrap, post-consumer, by collecting, sorting, cleaning, pressing | 0.85 |  | kilogram | ecoinvent_remind_SSP2-PkBudg500_2050 | H2 liquefaction, SOFC-bat, Medium-Term | RoW | technosphere | 0 | (Unknown) | (Unknown) | (Unknown) | (Unknown) | (Unknown)
treatment of aluminium scrap, post-consumer, prepared for recycling, at refiner | 0.85 | aluminium, cast alloy | kilogram | ecoinvent_remind_SSP2-PkBudg500_2050 | H2 liquefaction, SOFC-bat, Medium-Term | RoW | technosphere | 0 | (Unknown) | (Unknown) | (Unknown) | (Unknown) | (Unknown) | includes remelting
market for aluminium, cast alloy | 0.765 |  | kilogram | ecoinvent_remind_SSP2-PkBudg500_2050 | H2 liquefaction, SOFC-bat, Medium-Term | GLO | substitution | 0 | (Unknown) | (Unknown) | (Unknown) | (Unknown) | (Unknown) |  | assuming 90% of that is recovered
treatment of basic oxygen furnace secondary metallurgy slag, residual material landfill | -0.235 |  | kilogram | ecoinvent_remind_SSP2-PkBudg500_2050 | H2 liquefaction, SOFC-bat, Medium-Term | GLO | technosphere | 0 | (Unknown) | (Unknown) | (Unknown) | (Unknown) | (Unknown)
Activity | treatment of copper, H2 liquefaction, SOFC-bat
categories | powerplant EoL, SOFC-bat, Medium-Term
code | 3E9158A987BF493D84247F7A8178747A
comment | H2 liquefaction
location | GLO
production amount | 1
type | process
unit | kilogram |  |  | full names
Exchanges
name | amount | reference product | unit | database | categories | location | type | uncertainty type | loc | scale | shape | minimum | maximum | comment | comment 2
treatment of copper, H2 liquefaction, SOFC-bat | 1 |  | kilogram | GENESIS_2050_SOFC-bat_PkBudg500 | H2 liquefaction, SOFC-bat, Medium-Term | GLO | production | 0 | (Unknown) | (Unknown) | (Unknown) | (Unknown) | (Unknown) | assuming same % as for fuselage alu (no copper indicated) -project Pamela
treatment of electronics scrap, metals recovery in copper smelter | 1 | metal part of electronics scrap, in copper, anode | kilogram | ecoinvent_remind_SSP2-PkBudg500_2050 | H2 liquefaction, SOFC-bat, Medium-Term | RoW | technosphere | 0 | (Unknown) | (Unknown) | (Unknown) | (Unknown) | (Unknown)
market for copper-rich materials | 0.9 |  | kilogram | ecoinvent_remind_SSP2-PkBudg500_2050 | H2 liquefaction, SOFC-bat, Medium-Term | GLO | substitution | 0 | (Unknown) | (Unknown) | (Unknown) | (Unknown) | (Unknown) | crediting assuming 90% is recovered
treatment of basic oxygen furnace secondary metallurgy slag, residual material landfill | -0.1 |  | kilogram | ecoinvent_remind_SSP2-PkBudg500_2050 | H2 liquefaction, SOFC-bat, Medium-Term | GLO | technosphere | 0 | (Unknown) | (Unknown) | (Unknown) | (Unknown) | (Unknown)
Activity | treatment of steel, H2 liquefaction, SOFC-bat
categories | powerplant EoL, SOFC-bat, Medium-Term
code | 823C92560B2B4CC2898D0DB10CBDD0C1
comment | H2 liquefaction
location | GLO
production amount | 1
type | process
unit | kilogram |  |  | full names
Exchanges
name | amount | reference product | unit | database | categories | location | type | uncertainty type | loc | scale | shape | minimum | maximum | comment | comment 2
treatment of steel, H2 liquefaction, SOFC-bat | 1 |  | kilogram | GENESIS_2050_SOFC-bat_PkBudg500 | H2 liquefaction, SOFC-bat, Medium-Term | GLO | production | 0 | (Unknown) | (Unknown) | (Unknown) | (Unknown) | (Unknown) | assuming % for fuselage steel -project Pamela
treatment of waste reinforcement steel, recycling | 0.85 |  | kilogram | ecoinvent_remind_SSP2-PkBudg500_2050 | H2 liquefaction, SOFC-bat, Medium-Term | RoW | technosphere | 0 | (Unknown) | (Unknown) | (Unknown) | (Unknown) | (Unknown)
market for steel, low-alloyed, hot rolled | 0.765 |  | kilogram | ecoinvent_remind_SSP2-PkBudg500_2050 | H2 liquefaction, SOFC-bat, Medium-Term | GLO | substitution | 0 | (Unknown) | (Unknown) | (Unknown) | (Unknown) | (Unknown) |  | crediting assuming 90% is recovered
treatment of basic oxygen furnace secondary metallurgy slag, residual material landfill | -0.235 |  | kilogram | ecoinvent_remind_SSP2-PkBudg500_2050 | H2 liquefaction, SOFC-bat, Medium-Term | GLO | technosphere | 0 | (Unknown) | (Unknown) | (Unknown) | (Unknown) | (Unknown) |  | rest to slag landfill
Activity | treatment of concrete, H2 liquefaction, SOFC-bat
categories | powerplant EoL, SOFC-bat, Medium-Term
code | 57FBD49885F9430B8694279CB2346027
comment | H2 liquefaction
location | GLO
production amount | 1
type | process
unit | kilogram |  |  | full names
Exchanges
name | amount | reference product | unit | database | categories | location | type | uncertainty type | loc | scale | shape | minimum | maximum | comment | comment 2
treatment of concrete, H2 liquefaction, SOFC-bat | 1 |  | kilogram | GENESIS_2050_SOFC-bat_PkBudg500 | H2 liquefaction, SOFC-bat, Medium-Term | GLO | production | 0 | (Unknown) | (Unknown) | (Unknown) | (Unknown) | (Unknown)
treatment of waste concrete, not reinforced, recycling | -1 |  | kilogram | GENESIS_2050_SOFC-bat_PkBudg500 | H2 liquefaction, SOFC-bat, Medium-Term | RoW | technosphere | 0 | (Unknown) | (Unknown) | (Unknown) | (Unknown) | (Unknown)
Activity | treatment of H2 liquefaction system, H2 liquefaction, SOFC-bat
categories | powerplant EoL, SOFC-bat, Medium-Term
code | 78D645BE5FE3497FB84AFBE7CDFDCF90
comment | H2 liquefaction
location | GLO
production amount | 1
type | process
unit | unit |  |  | full names
Exchanges
name | amount | reference product | unit | database | categories | location | type | uncertainty type | loc | scale | shape | minimum | maximum | comment | comment 2
treatment of H2 liquefaction system, H2 liquefaction, SOFC-bat | 1 |  | unit | GENESIS_2050_SOFC-bat_PkBudg500 | H2 liquefaction, SOFC-bat, Medium-Term | GLO | production | 0 | (Unknown) | (Unknown) | (Unknown) | (Unknown) | (Unknown)
treatment of concrete, H2 liquefaction, SOFC-bat | 53636 |  | kilogram | GENESIS_2050_SOFC-bat_PkBudg500 | H2 liquefaction, SOFC-bat, Medium-Term | GLO | production | 0 | (Unknown) | (Unknown) | (Unknown) | (Unknown) | (Unknown) |  | assumed density 2300 kg/m3 | 23,32 m3 | 53636 | kg
treatment of steel, H2 liquefaction, SOFC-bat | 975000 |  | kilogram | GENESIS_2050_SOFC-bat_PkBudg500 | H2 liquefaction, SOFC-bat, Medium-Term | GLO | production | 0 | (Unknown) | (Unknown) | (Unknown) | (Unknown) | (Unknown)
treatment of copper, H2 liquefaction, SOFC-bat | 150000 |  | kilogram | GENESIS_2050_SOFC-bat_PkBudg500 | H2 liquefaction, SOFC-bat, Medium-Term | GLO | production | 0 | (Unknown) | (Unknown) | (Unknown) | (Unknown) | (Unknown)
treatment of aluminium, H2 liquefaction, SOFC-bat | 140000 |  | kilogram | GENESIS_2050_SOFC-bat_PkBudg500 | H2 liquefaction, SOFC-bat, Medium-Term | GLO | production | 0 | (Unknown) | (Unknown) | (Unknown) | (Unknown) | (Unknown)

## H2_transport
cutoff | 13 | [12 empty] | C65F71620C3D4B25B7E5FBA6EABB1718
Activity | construction of H2 supply system
categories | H2
code | 3E2F8CDE3B37498C97ED538BC272A2A4
comment | construction of H2 supply system according to GENESIS_LCI_H2_production_&_supply_v01.xlsx Table B assuming that 1 kg of hydrogen is transported over a distance of 48.8 km
location | EUR
production amount | 1
type | process
unit | unit
Exchanges
name | amount | unit | database | categories | location | type | uncertainty type | loc | scale | shape | minimum | maximum | comments
construction of H2 supply system | 1 | unit | GENESIS_2050_SOFC-bat_PkBudg500 | None | EUR | production | 0 | 1 | (Unknown) | (Unknown) | (Unknown) | (Unknown)
transport, freight, lorry, unspecified, regional delivery | 0.0488 | ton kilometer | ecoinvent_remind_SSP2-PkBudg500_2050 | None | World | technosphere | 0 | 0.0488 | (Unknown) | (Unknown) | (Unknown) | (Unknown)
production of LH2 transport storage tank | 9.65e-08 | unit | GENESIS_2050_SOFC-bat_PkBudg500 | None | EUR | technosphere | 0 | 9.65e-08 | (Unknown) | (Unknown) | (Unknown) | (Unknown) | same as for truck
Activity | production of LH2 transport storage tank
categories | H2
code | 1752DD1B830449ECB5656E3CA2FD0B60
comment | construction of LH2 transport storage tank according to GENESIS_LCI_H2_production_&_supply_v01.xlsx Table B1.1
location | EUR
production amount | 1
type | process
unit | unit
Exchanges
name | amount | unit | database | categories | location | type | uncertainty type | loc | scale | shape | minimum | maximum | comments
production of LH2 transport storage tank | 1 | unit | GENESIS_2050_SOFC-bat_PkBudg500 | None | EUR | production | 0 | 1 | (Unknown) | (Unknown) | (Unknown) | (Unknown)
market for aluminium alloy, AlMg3 | 3141 | kilogram | ecoinvent_remind_SSP2-PkBudg500_2050 | None | GLO | technosphere | 5 | 3141 | (Unknown) | (Unknown) | 2826.9 | 3455.1
market for sheet rolling, aluminium | 3141 | kilogram | ecoinvent_remind_SSP2-PkBudg500_2050 | None | GLO | technosphere | 5 | 3141 | (Unknown) | (Unknown) | 2826.9 | 3455.1
market for polyurethane, rigid foam | 2256 | kilogram | ecoinvent_remind_SSP2-PkBudg500_2050 | None | RER | technosphere | 5 | 2256 | (Unknown) | (Unknown) | 2030.4 | 2481.6
market group for electricity, low voltage | 1890 | kilowatt hour | ecoinvent_remind_SSP2-PkBudg500_2050 | None | EUR | technosphere | 0 | 1890 | (Unknown) | (Unknown) | (Unknown) | (Unknown)
treatment of H2 storage tank (transport), SOFC-bat | 1 | unit | ecoinvent_remind_SSP2-PkBudg500_2050 | None | GLO | technosphere | 0 | 1 | (Unknown) | (Unknown) | (Unknown) | (Unknown)

## H2_storage_tank_EoL
cutoff | 14
Activity | treatment of aluminium, H2 storage tank (transport), SOFC-bat
categories | powerplant EoL, SOFC-bat, Medium-Term
code | DB430B1EFBA84A2DAE91E6A555592582
comment | H2 liquefaction
location | GLO
production amount | 1
type | process
unit | kilogram |  |  | full names
Exchanges
name | amount | reference product | unit | database | categories | location | type | uncertainty type | loc | scale | shape | minimum | maximum | comment | comment 2
treatment of aluminium, H2 storage tank (transport), SOFC-bat | 1 |  | kilogram | GENESIS_2050_SOFC-bat_PkBudg500 | H2 transport | GLO | production | 0 | (Unknown) | (Unknown) | (Unknown) | (Unknown) | (Unknown) | assuming % for fuselage alu -project Pamela
treatment of aluminium scrap, post-consumer, by collecting, sorting, cleaning, pressing | 0.85 |  | kilogram | ecoinvent_remind_SSP2-PkBudg500_2050 | H2 transport | RoW | technosphere | 0 | (Unknown) | (Unknown) | (Unknown) | (Unknown) | (Unknown)
treatment of aluminium scrap, post-consumer, prepared for recycling, at refiner | 0.85 | aluminium, cast alloy | kilogram | ecoinvent_remind_SSP2-PkBudg500_2050 | H2 transport | RoW | technosphere | 0 | (Unknown) | (Unknown) | (Unknown) | (Unknown) | (Unknown) | includes remelting
market for aluminium, cast alloy | 0.765 |  | kilogram | ecoinvent_remind_SSP2-PkBudg500_2050 | H2 transport | GLO | substitution | 0 | (Unknown) | (Unknown) | (Unknown) | (Unknown) | (Unknown) |  | assuming 90% of that is recovered
treatment of basic oxygen furnace secondary metallurgy slag, residual material landfill | -0.235 |  | kilogram | ecoinvent_remind_SSP2-PkBudg500_2050 | H2 transport | GLO | technosphere | 0 | (Unknown) | (Unknown) | (Unknown) | (Unknown) | (Unknown)
Activity | treatment of polyurethane, H2 storage tank (transport), SOFC-bat
categories | powerplant EoL, SOFC-bat, Medium-Term
code | 0CBD14AB46424409B040D91D75AF828B
comment | H2 plant construction EoL, for plastics, rubber, nylon and silicone
location | GLO
production amount | 1
type | process
unit | kilogram |  |  | full names
Exchanges
name | amount | reference product | unit | database | categories | location | type | uncertainty type | loc | scale | shape | minimum | maximum | comment | comment 2
treatment of polyurethane, H2 storage tank (transport), SOFC-bat | 1 |  | kilogram | GENESIS_2050_SOFC-bat_PkBudg500 | H2 transport | GLO | production | 0 | (Unknown) | (Unknown) | (Unknown) | (Unknown) | (Unknown) | assuming % for fuesalage composites -project Pamela
treatment of hazardous waste, hazardous waste incineration | -1 |  | kilogram | ecoinvent_remind_SSP2-PkBudg500_2050 | H2 transport | RoW | technosphere | 0 | (Unknown) | (Unknown) | (Unknown) | (Unknown) | (Unknown)
Activity | treatment of H2 storage tank (transport), SOFC-bat
categories | powerplant EoL, SOFC-bat, Medium-Term
code | 73A5EC095AF04C4DBB4F7BEAB1384BB9
comment | H2 plant construction EoL, for plastics, rubber, nylon and silicone
location | GLO
production amount | 1
type | process
unit | unit |  |  | full names
Exchanges
name | amount | reference product | unit | database | categories | location | type | uncertainty type | loc | scale | shape | minimum | maximum | comment | comment 2
treatment of H2 storage tank (transport), SOFC-bat | 1 |  | unit | GENESIS_2050_SOFC-bat_PkBudg500 | H2 transport | GLO | production | 0 | (Unknown) | (Unknown) | (Unknown) | (Unknown) | (Unknown) | assuming % for fuesalage composites -project Pamela
treatment of aluminium, H2 storage tank (transport), SOFC-bat | 3141 |  | kilogram | GENESIS_2050_SOFC-bat_PkBudg500 | H2 transport | GLO | production | 0 | (Unknown) | (Unknown) | (Unknown) | (Unknown) | (Unknown)
treatment of polyurethane, H2 storage tank (transport), SOFC-bat | 2256 |  | kilogram | GENESIS_2050_SOFC-bat_PkBudg500 | H2 transport | GLO | production | 0 | (Unknown) | (Unknown) | (Unknown) | (Unknown) | (Unknown)

## Airprot_use
cutoff | 13
Activity | airport use
categories | Airport | [12 empty] | Lifetime scaling parameters
code | FD2826B9B2F64B429982853636F19390 | [12 empty] | System | years | factor
comment | Airport use for 1 y valid for 2030-time horizon. Regional airport in the Netherlands, with surface area of 2,200,000 m2. The lifetime of infrastructure is 100 years. The airport only has commercial and private flights but not freight. The dataset represents the use of 1 airport for 1 year. The dataset includes the airport infrastructure accounting for the land transformation and occupation of the airport rescaled to 1y operation. Also included are the energy, water, and deicing fluids consumption along with the waste generated during the airport operation through 1 year. Such numbers are linked to the number of passengers serviced by the airport. Included activities start: The activity starts with the material for the construction (concrete, gravel and reinforcing steel) and the land transformation and occupation of the airport. For the operation of the airport the activity includes the numbers for 1y of operation. Included activities end: The activity ends with the use of the airport for 1y. The airport has a total of 30 vehicles (e.g., bus shuttles, GPU’s, vans, and tractor luggage) to support its operation. From these, in 2030 it is considered that 23 use fossil fuel (diesel) and 7 are electric. Diesel and electricity consumption for vehicles is reflected as a separate process from other fuels or energy sources needed at the airport for its operation. Statistics for 2030: i) passengers = 2,133,976 pax/y. ii) departure flights = 18,835 out of which 12,034 commercial and 6,801 private. iii) landing flights = 18,859 out of which 12,042 are commercial (based on RTHA airport 2019 numbers). Data partially adapted from Spielmann et al., 2007. Transport Services. Ecoinvent report No. 14. Swiss Centre for Life Cycle Inventories and rescaled with data collected from Rotterdam The Hague Innovation Airport (RTHA). Personal communication and data exchange with Cor de Ruiter from RTHA. | [12 empty] | airport use | 1 | 1
location | RER | [12 empty] | airport construction | 100 | 0.01
production amount | 1 | [12 empty] | airport decomission | 100 | 0.01
type | process
unit | unit
Exchanges
name | amount | unit | database | categories | location | type | uncertainty type | loc | scale | shape | minimum | maximum | comments
airport use | 1 | unit | GENESIS_2050_SOFC-bat_PkBudg500 | None | RER | production | 0 | 1 | (Unknown) | (Unknown) | (Unknown) | (Unknown)
airport construction | 0.01 | unit | GENESIS_2050_SOFC-bat_PkBudg500 | None | NL | technosphere | 0 | 0.01 | (Unknown) | (Unknown) | (Unknown) | (Unknown) | Airport infrastructure with lifetime of 100y
market group for diesel | 0 | kilogram | ecoinvent_remind_SSP2-PkBudg500_2050 | None | GLO | technosphere | 1 | 0 | 1.0523 | (Unknown) | (Unknown) | (Unknown) | Yearly diesel demand for airport vehicles operated with fossil fuels (GPU's + tractor luggage + vans). Diesel density of 0.846 kg/L. Based on reported numbers form year 2019 for RTHA. See S3 worksheet.
market for ethylene glycol | 1170.7317 | kilogram | ecoinvent_remind_SSP2-PkBudg500_2050 | None | GLO | technosphere | 2 | 7.0654 | 1.0268 | (Unknown) | (Unknown) | (Unknown) | Yearly glycol consuption. Rescaled value obtained from glycol use at Schiphol airport adjusted using fight departure numbers. Based on reported numbers form year 2019 for Schiphol group.
market group for electricity, medium voltage | 3516103 | kilowatt hour | ecoinvent_remind_SSP2-PkBudg500_2050 | None | EUR | technosphere | 2 | 15.0729 | 1.0523 | (Unknown) | (Unknown) | (Unknown) | Yearly electricity consuption for airport operations (e.g., lightning, heating, cooling, etc.) + electricity used by electric airport vehicles (passenger shuttle bus + GPU). Based on reported numbers form year 2019 for RTHA. See S3 worksheet
market for natural gas, high pressure | 315000 | cubic meter | ecoinvent_remind_SSP2-PkBudg500_2050 | None | EUR | technosphere | 2 | 12.6603 | 1.0523 | (Unknown) | (Unknown) | (Unknown) | Yearly natural gas consuption for airport operations (e.g., backup generators, heating, etc.). Based on reported numbers form year 2019 for RTHA.
market group for tap water | 31369447 | kilogram | ecoinvent_remind_SSP2-PkBudg500_2050 | None | RER | technosphere | 2 | 17.2613 | 1.0268 | (Unknown) | (Unknown) | (Unknown) | Yearly water consuption for airport operations. Rescaled value obtained from water use at Schiphol airport adjusted using passenger numbers. Based on reported numbers form year 2019 for Schiphol group.
solid waste from terminals | 1026525.236 | kilogram | GENESIS_2050_SOFC-bat_PkBudg500 | None | RER | technosphere | 2 | 13.8417 | 1.2236 | (Unknown) | (Unknown) | (Unknown) | Yearly waste production from airport terminals. The waste per passenger ratio (0.437) is from Baxter et al., 2018. Sustainable airport waste management: The case of Kansai International Airport. https://doi.org/10.3390/recycling3010006. Ratio adjusted using RTHA passengers for 2019 y (2,133,976). See S4 worksheet.
solid waste from planes | 526663.8 | kilogram | GENESIS_2050_SOFC-bat_PkBudg500 | None | RER | technosphere | 2 | 13.1743 | 1.2236 | (Unknown) | (Unknown) | (Unknown) | Yearly waste production from incoming flights. The waste per passenger ratio (0.25) is from Blanca-Alcubilla et al., 2018 Tackling International Airline Catering Waste Management: Life zero cabin waste project. State of the art and first steps. DOI 10.31025/2611-4135/2018.13698. Ratio adjusted using RTHA incoming passengers for 2019 y (1,063,218). See S4 worksheet.
airport decommission | 0.01 | unit | GENESIS_2050_SOFC-bat_PkBudg500 | None | RER | technosphere | 0 | 0.01 | (Unknown) | (Unknown) | (Unknown) | (Unknown) | Airport decomission
production of charging station, long-term | 0.05 | unit | GENESIS_2050_SOFC-bat_PkBudg500 | airport | GLO | technosphere | 0 | 0.05 | (Unknown) | (Unknown) | (Unknown) | (Unknown)
Activity | solid waste from terminals
categories | Airport
code | 955DDDC801CA44D78B9CC7F2796D783D
comment | waste originating from terminals and buildings
location | RER
production amount | 1
type | process
unit | kilogram
Exchanges
name | amount | unit | database | categories | location | type | uncertainty type | loc | scale | shape | minimum | maximum | comments
solid waste from terminals | 1 | kilogram | GENESIS_2050_SOFC-bat_PkBudg500 | None | RER | production | 0 | 1 | (Unknown) | (Unknown) | (Unknown) | (Unknown)
market group for municipal solid waste | -1 | kilogram | ecoinvent_remind_SSP2-PkBudg500_2050 | None | RER | technosphere | 0 | -1 | (Unknown) | (Unknown) | (Unknown) | (Unknown) | to reflect treatment of waste originating from terminals and buildings
Activity | solid waste from planes
categories | Airport
code | EC082D3B4E7647A8B7B74B37012B01CF
comment | waste originating from incoming planes
location | RER
production amount | 1
type | process
unit | kilogram
Exchanges
name | amount | unit | database | categories | location | type | uncertainty type | loc | scale | shape | minimum | maximum | comments
solid waste from planes | 1 | kilogram | GENESIS_2050_SOFC-bat_PkBudg500 | None | RER | production | 0 | 1 | (Unknown) | (Unknown) | (Unknown) | (Unknown)
market group for municipal solid waste | -1 | kilogram | ecoinvent_remind_SSP2-PkBudg500_2050 | None | RER | technosphere | 0 | -1 | (Unknown) | (Unknown) | (Unknown) | (Unknown) | to reflect treatment of waste originating from incoming regional flights

## Airport_construction
cutoff | 13
Activity | airport construction
categories | Airport | [12 empty] | Lifetime scaling parameters
code | 8F2E71B49B0C4D17964DBE71AAD64238 | [12 empty] | System | years
comment | Airport construction is valid for all time horizons. Surface area 2,200,000 m2. Lifetime 100 years. The airport is divided in landside and airside. The dataset represents the construction and land use of the airport infrastructure of one entire regional airport in Europe. In this case Rotterdam The Hague Innovation Airport (RTHA) in the Netherlands. Included activities start: The activity starts with the material for the construction (concrete, gravel and reinforcing steel) and the land transformation and occupation of the airport. Included activities end: The activity ends with the construction and land use of airport infrastructure. The activity includes the material consumption for the construction (concrete, gravel and reinforcing steel), the energy consumption (diesel and electricity), the excavation, the building of the hall and until and including the building of the multi-story. The activity also includes the land transformation and occupation. For the sealed area corresponding to traffic area (e.g., apron, taxiway, runway, etc.) the following considerations were made: i) Foundation layer with a 40 cm thickness and made of gravel. Life span of 100 years. ii) Concrete floor (poured over foundation layer) with a thickness of 22 cm and a concrete reinforcement of 1.8 kg steel/m2. The lifespan of the concrete layer is assumed to be 33.3 years, thus requiring 3 replacements over the lifetime of the foundation layer. iii) Excavation thickness it thus the sum of the foundation and concrete floor thickness. For the sealed traffic areas with precast concrete blocks (e.g., parking and helipad) a concrete slab thickness of 0.3 and 0.5 m, respectively were assumed. Life span of 33.33 years assumed, thus requiring 3 replacements over the lifetime of the airport. For the sealed area corresponding to built-up areas (e.g., terminals & buildings) it was assumed that 70% of the built-up area is occupied with building halls and 30% are multi-story buildings with an average of 5 floors. The assumed height between the floors is 2.7m and these are also assumed to have a lifetime of 33.3y. Expenditures due to construction, refurbishment and demolition are included within the generic processes used. Data taken from Spielmann et al., 2007. Transport Services. Ecoinvent report No. 14. Swiss Centre for Life Cycle Inventories and rescaled with data collected from Rotterdam The Hague Innovation Airport (RTHA). Personal communication and data exchange with Cor de Ruiter from RTHA. | [12 empty] | airport | 100
location | NL | [12 empty] | cement & multi-storey | 33.33
production amount | 1 | [12 empty] | factor | 3.0003
type | process
unit | unit
Exchanges
name | amount | unit | database | categories | location | type | uncertainty type | loc | scale | shape | minimum | maximum | comments
airport construction | 1 | unit | GENESIS_2050_SOFC-bat_PkBudg500 | None | NL | production | 0 | 1
landside construction | 1 | unit | GENESIS_2050_SOFC-bat_PkBudg500 | None | RER | technosphere | 0 | 1 | (Unknown) | (Unknown) | (Unknown) | (Unknown) | airport landside with surface area of 466,000 m2
airside construction | 1 | unit | GENESIS_2050_SOFC-bat_PkBudg500 | None | RER | technosphere | 0 | 1 | (Unknown) | (Unknown) | (Unknown) | (Unknown) | airport airside with surface area of 1,734,000 m2
Activity | landside construction
categories | Airport
code | 2264A2E7C91B4144823B0A3EDFD8E290
comment | Landside construction valid for all time horizons. Surface area 466,000 m2. Landside includes some administrative and commercial buildings, parking, and green areas. Based on data from Rotterdam The Hague Innovation Airport (RTHA). Personal communication and data exchange with Cor de Ruiter from RTHA.
location | RER
production amount | 1
type | process
unit | unit
Exchanges
name | amount | unit | database | categories | location | type | uncertainty type | loc | scale | shape | minimum | maximum | comments
landside construction | 1 | unit | GENESIS_2050_SOFC-bat_PkBudg500 | None | RER | production | 0 | 1 | (Unknown) | (Unknown) | (Unknown) | (Unknown)
landside building construction | 1 | unit | GENESIS_2050_SOFC-bat_PkBudg500 | None | RER | technosphere | 0 | 1 | (Unknown) | (Unknown) | (Unknown) | (Unknown) | landside buildings with surface area of 49,625 m2
parking construction | 1 | unit | GENESIS_2050_SOFC-bat_PkBudg500 | None | RER | technosphere | 0 | 1 | (Unknown) | (Unknown) | (Unknown) | (Unknown) | landside parking with surface area of 96,841 m2
landside green areas | 1 | unit | GENESIS_2050_SOFC-bat_PkBudg500 | None | RER | technosphere | 0 | 1 | (Unknown) | (Unknown) | (Unknown) | (Unknown) | airport airside with surface area of 1,734,000 m2
Activity | landside building construction
categories | Airport
code | 76BBE554ED324147B60127477E013C77
comment | Landside buildings construction valid for all time horizons. Surface area 49,625 m2. Based on data from Rotterdam The Hague Innovation Airport (RTHA). Personal communication and data exchange with Cor de Ruiter from RTHA.
location | RER
production amount | 1
type | process
unit | unit
Exchanges
name | amount | unit | database | categories | location | type | uncertainty type | loc | scale | shape | minimum | maximum | comments
landside building construction | 1 | unit | GENESIS_2050_SOFC-bat_PkBudg500 | None | RER | production | 0 | 1 | (Unknown) | (Unknown) | (Unknown) | (Unknown)
Transformation, to industrial area | 49625 | square meter | biosphere3 | natural resource::land | None | biosphere | 0 | 49625 | (Unknown) | (Unknown) | (Unknown) | (Unknown) | measurement from RTHA
Occupation, industrial area | 4962500 | square meter-year | biosphere3 | natural resource::land | None | biosphere | 0 | 4962500 | (Unknown) | (Unknown) | (Unknown) | (Unknown) | considering 100y lifetime
market for building, hall | 34737.5 | square meter | ecoinvent_remind_SSP2-PkBudg500_2050 | None | GLO | technosphere | 0 | 34737.5 | (Unknown) | (Unknown) | (Unknown) | (Unknown) | 70% of landside building construction surface area is occupied with building halls. Data taken from Spielmann et al., 2007. Transport Services. Ecoinvent report No. 14. Swiss Centre for Life Cycle Inventories.
market for building, multi-storey | 558337.0837 | cubic meter | ecoinvent_remind_SSP2-PkBudg500_2050 | None | GLO | technosphere | 0 | 558337.0837 | (Unknown) | (Unknown) | (Unknown) | (Unknown) | 30% of landside building construction surface area is occupied with multi-storey building. Assuming a total building height of 12.5m resulting from the assumption of buildings with 5 floors in average and a height of 2.5m for each floor. Data taken from Spielmann et al., 2007. Transport Services. Ecoinvent report No. 14. Swiss Centre for Life Cycle Inventories.
Activity | parking construction
categories | Airport
code | 7F6EA9531E734B7484F8910B37415084
comment | Landside parking construction valid for all time horizons. Surface area 96,841 m2. Based on data from Rotterdam The Hague Innovation Airport (RTHA). Personal communication and data exchange with Cor de Ruiter from RTHA.
location | RER
production amount | 1
type | process
unit | unit
Exchanges
name | amount | unit | database | categories | location | type | uncertainty type | loc | scale | shape | minimum | maximum | comments
parking construction | 1 | unit | GENESIS_2050_SOFC-bat_PkBudg500 | None | RER | production | 0 | 1 | (Unknown) | (Unknown) | (Unknown) | (Unknown)
Transformation, to traffic area, road network | 96841 | square meter | biosphere3 | natural resource::land | None | biosphere | 0 | 96841 | (Unknown) | (Unknown) | (Unknown) | (Unknown) | measurement from RTHA
Occupation, traffic area, road network | 9684100 | square meter-year | biosphere3 | natural resource::land | None | biosphere | 0 | 9684100 | (Unknown) | (Unknown) | (Unknown) | (Unknown) | considering 100y lifetime
market for concrete slab | 87165.6166 | cubic meter | ecoinvent_remind_SSP2-PkBudg500_2050 | None | RoW | technosphere | 0 | 87165.6166 | (Unknown) | (Unknown) | (Unknown) | (Unknown) | Assuming a slab thickness of 0.3 m (average between 0.1 - 0.5 m)
Activity | landside green areas
categories | Airport
code | 888E5B9A69364A869A3A5758F05A9815
comment | Landside green areas valid for all time horizons. Surface area 319,625 m2. Based on data from Rotterdam The Hague Innovation Airport (RTHA). Personal communication and data exchange with Cor de Ruiter from RTHA.
location | RER
production amount | 1
type | process
unit | unit
Exchanges
name | amount | unit | database | categories | location | type | uncertainty type | loc | scale | shape | minimum | maximum | comments
landside green areas | 1 | unit | GENESIS_2050_SOFC-bat_PkBudg500 | None | RER | production | 0 | 1 | (Unknown) | (Unknown) | (Unknown) | (Unknown)
Transformation, from unspecified | 319534 | square meter | biosphere3 | natural resource::land | None | biosphere | 0 | 319534 | (Unknown) | (Unknown) | (Unknown) | (Unknown) | measurement from RTHA
Activity | airside construction
categories | Airport
code | A8C5978DB9134D2C8558C9C65E91B16A
comment | Airside construction valid for all time horizons. Surface area 1,734,000 m2. Airside includes terminals, hangars, helipad, apron, taxiway, runway, and airside green areas. Based on data from Rotterdam The Hague Innovation Airport (RTHA). Personal communication and data exchange with Cor de Ruiter from RTHA.
location | RER
production amount | 1
type | process
unit | unit
Exchanges
name | amount | unit | database | categories | location | type | uncertainty type | loc | scale | shape | minimum | maximum | comments
airside construction | 1 | unit | GENESIS_2050_SOFC-bat_PkBudg500 | None | RER | production | 0 | 1 | (Unknown) | (Unknown) | (Unknown) | (Unknown)
terminals | 1 | unit | GENESIS_2050_SOFC-bat_PkBudg500 | None | RER | technosphere | 0 | 1 | (Unknown) | (Unknown) | (Unknown) | (Unknown) | terminals with surface area of 44,863 m2
hangars | 1 | unit | GENESIS_2050_SOFC-bat_PkBudg500 | None | RER | technosphere | 0 | 1 | (Unknown) | (Unknown) | (Unknown) | (Unknown) | hangars with surface area of 9,369 m2
helipad | 1 | unit | GENESIS_2050_SOFC-bat_PkBudg500 | None | RER | technosphere | 0 | 1 | (Unknown) | (Unknown) | (Unknown) | (Unknown) | helipad with surface area of 100 m2
apron | 1 | unit | GENESIS_2050_SOFC-bat_PkBudg500 | None | RER | technosphere | 0 | 1 | (Unknown) | (Unknown) | (Unknown) | (Unknown) | apron with surface area of 98,000 m2
taxiway | 1 | unit | GENESIS_2050_SOFC-bat_PkBudg500 | None | RER | technosphere | 0 | 1 | (Unknown) | (Unknown) | (Unknown) | (Unknown) | taxiway with surface area of 78,720 m2
runway | 1 | unit | GENESIS_2050_SOFC-bat_PkBudg500 | None | RER | technosphere | 0 | 1 | (Unknown) | (Unknown) | (Unknown) | (Unknown) | runway with surface area of 99,000 m2
airside green areas | 1 | unit | GENESIS_2050_SOFC-bat_PkBudg500 | None | RER | technosphere | 0 | 1 | (Unknown) | (Unknown) | (Unknown) | (Unknown) | airside green areas with surface area of 1,403,948 m2
Activity | terminals
categories | Airport
code | 8033F3B5D6A94721BDCBFA3809655923
comment | Terminals construction valid for all time horizons. Surface area 44,863 m2. Based on data from Rotterdam The Hague Innovation Airport (RTHA). Personal communication and data exchange with Cor de Ruiter from RTHA.
location | RER
production amount | 1
type | process
unit | unit
Exchanges
name | amount | unit | database | categories | location | type | uncertainty type | loc | scale | shape | minimum | maximum | comments
terminals | 1 | unit | GENESIS_2050_SOFC-bat_PkBudg500 | None | RER | production | 0 | 1 | (Unknown) | (Unknown) | (Unknown) | (Unknown)
Transformation, to industrial area | 44863 | square meter | biosphere3 | natural resource::land | None | biosphere | 0 | 49625 | (Unknown) | (Unknown) | (Unknown) | (Unknown) | measurement from RTHA
Occupation, industrial area | 4486300 | square meter-year | biosphere3 | natural resource::land | None | biosphere | 0 | 4962500 | (Unknown) | (Unknown) | (Unknown) | (Unknown) | considering 100y lifetime
market for building, hall | 31404.1 | square meter | ecoinvent_remind_SSP2-PkBudg500_2050 | None | GLO | technosphere | 0 | 31404.1 | (Unknown) | (Unknown) | (Unknown) | (Unknown) | 70% of landside building construction surface area is occupied with building halls. Data taken from Spielmann et al., 2007. Transport Services. Ecoinvent report No. 14. Swiss Centre for Life Cycle Inventories.
market for building, multi-storey | 504759.2259 | cubic meter | ecoinvent_remind_SSP2-PkBudg500_2050 | None | GLO | technosphere | 0 | 504759.2259 | (Unknown) | (Unknown) | (Unknown) | (Unknown) | 30% of landside building construction surface area is occupied with multi-storey building. Assuming a total building height of 12.5m resulting from the assumption of buildings with 5 floors in average and a height of 2.5m for each floor. Data taken from Spielmann et al., 2007. Transport Services. Ecoinvent report No. 14. Swiss Centre for Life Cycle Inventories.
Activity | hangars
categories | Airport
code | 4BDBADE1C6F441779057F578DF8E7C5C
comment | Hangars construction valid for all time horizons. Surface area 9,369 m2. Based on data from Rotterdam The Hague Innovation Airport (RTHA). Personal communication and data exchange with Cor de Ruiter from RTHA.
location | RER
production amount | 1
type | process
unit | unit
Exchanges
name | amount | unit | database | categories | location | type | uncertainty type | loc | scale | shape | minimum | maximum | comments
hangars | 1 | unit | GENESIS_2050_SOFC-bat_PkBudg500 | None | RER | production | 0 | 1 | (Unknown) | (Unknown) | (Unknown) | (Unknown)
Transformation, to industrial area | 9369 | square meter | biosphere3 | natural resource::land | None | biosphere | 0 | 49625 | (Unknown) | (Unknown) | (Unknown) | (Unknown) | measurement from RTHA
Occupation, industrial area | 936900 | square meter-year | biosphere3 | natural resource::land | None | biosphere | 0 | 4962500 | (Unknown) | (Unknown) | (Unknown) | (Unknown) | considering 100y lifetime
market for building, hall | 6558.3 | square meter | ecoinvent_remind_SSP2-PkBudg500_2050 | None | GLO | technosphere | 0 | 6558.3 | (Unknown) | (Unknown) | (Unknown) | (Unknown) | 70% of landside building construction surface area is occupied with building halls. Data taken from Spielmann et al., 2007. Transport Services. Ecoinvent report No. 14. Swiss Centre for Life Cycle Inventories
market for building, multi-storey | 105411.7912 | cubic meter | ecoinvent_remind_SSP2-PkBudg500_2050 | None | GLO | technosphere | 0 | 105411.7912 | (Unknown) | (Unknown) | (Unknown) | (Unknown) | 30% of landside building construction surface area is occupied with multi-storey building. Assuming a total building height of 12.5m resulting from the assumption of buildings with 5 floors in average and a height of 2.5m for each floor. Data taken from Spielmann et al., 2007. Transport Services. Ecoinvent report No. 14. Swiss Centre for Life Cycle Inventories.
Activity | helipad
categories | Airport
code | D09F2E8BA1A3431FA3CF7C8051D2D6D1
comment | Helipad construction valid for all time horizons. Surface area 100 m2. Based on data from Rotterdam The Hague Innovation Airport (RTHA). Personal communication and data exchange with Cor de Ruiter from RTHA.
location | RER
production amount | 1
type | process
unit | unit
Exchanges
name | amount | unit | database | categories | location | type | uncertainty type | loc | scale | shape | minimum | maximum | comments
helipad | 1 | unit | GENESIS_2050_SOFC-bat_PkBudg500 | None | RER | production | 0 | 1 | (Unknown) | (Unknown) | (Unknown) | (Unknown)
Transformation, to industrial area | 100 | square meter | biosphere3 | natural resource::land | None | biosphere | 0 | 49625 | (Unknown) | (Unknown) | (Unknown) | (Unknown) | measurement from RTHA
Occupation, industrial area | 10000 | square meter-year | biosphere3 | natural resource::land | None | biosphere | 0 | 4962500 | (Unknown) | (Unknown) | (Unknown) | (Unknown) | considering 100y lifetime
market for concrete slab | 150.015 | cubic meter | ecoinvent_remind_SSP2-PkBudg500_2050 | None | RoW | technosphere | 0 | 150.015 | (Unknown) | (Unknown) | (Unknown) | (Unknown) | Assuming a slab thickness of 0.5 m. Concrete pannels of 5x5
Activity | apron
categories | Airport
code | C002F0410DC345249893EB22555100D9
comment | Apron construction valid for all time horizons. Surface area 98,000 m2. Based on data from Rotterdam The Hague Innovation Airport (RTHA). Personal communication and data exchange with Cor de Ruiter from RTHA.
location | RER
production amount | 1
type | process
unit | unit
Exchanges
name | amount | unit | database | categories | location | type | uncertainty type | loc | scale | shape | minimum | maximum | comments
apron | 1 | unit | GENESIS_2050_SOFC-bat_PkBudg500 | None | RER | production | 0 | 1 | (Unknown) | (Unknown) | (Unknown) | (Unknown)
Transformation, to traffic area, road network | 98000 | square meter | biosphere3 | natural resource::land | None | biosphere | 0 | 98000 | (Unknown) | (Unknown) | (Unknown) | (Unknown) | measurement from RTHA
Occupation, traffic area, road network | 9800000 | square meter-year | biosphere3 | natural resource::land | None | biosphere | 0 | 9800000 | (Unknown) | (Unknown) | (Unknown) | (Unknown) | considering 100y lifetime
market group for concrete, medium strength | 64686.4686 | cubic meter | ecoinvent_remind_SSP2-PkBudg500_2050 | None | GLO | technosphere | 0 | 64686.4686 | (Unknown) | (Unknown) | (Unknown) | (Unknown) | Concrete exacting with de-icing salt contact. Concrete floor of 22 cm with steel reinforcement of 1.8 kilogram steel/m2 (see next line). Life span 30y. Data taken from Spielmann et al., 2007. Transport Services. Ecoinvent report No. 14. Swiss Centre for Life Cycle Inventories.
market for reinforcing steel | 529252.9253 | kilogram | ecoinvent_remind_SSP2-PkBudg500_2050 | None | GLO | technosphere | 0 | 529252.9253 | (Unknown) | (Unknown) | (Unknown) | (Unknown) | Taking 1.8 kg steel/m2. Data taken from Spielmann et al., 2007. Transport Services. Ecoinvent report No. 14. Swiss Centre for Life Cycle Inventories
market for gravel, crushed | 62720000 | kilogram | ecoinvent_remind_SSP2-PkBudg500_2050 | None | CH | technosphere | 0 | 62720000 | (Unknown) | (Unknown) | (Unknown) | (Unknown) | Foundation layer of 40 cm gravel with life span of 100y and a density of 1600 kilogram/cubic meter. Data taken from Spielmann et al., 2007. Transport Services. Ecoinvent report No. 14. Swiss Centre for Life Cycle Inventories and Hartman, H L., ed. (1992). Society for mining, metallurgy and exploration (SME) Mining Engineering Handbook. Vol. 2 (2nd ed.). Littleton, Colorado, USA: Society for mining, metallurgy and exploration (SME). ISBN.
excavation, skid-steer loader | 73206 | cubic meter | ecoinvent_remind_SSP2-PkBudg500_2050 | None | RER | technosphere | 0 | 73206 | (Unknown) | (Unknown) | (Unknown) | (Unknown) | Considering an excavation depth of 75 cm obtained from back calculation from Spielmann et al., 2007. Transport Services. Ecoinvent report No. 14. Swiss Centre for Life Cycle Inventories.
market group for electricity, medium voltage | 3498600 | kilowatt hour | ecoinvent_remind_SSP2-PkBudg500_2050 | None | RER | technosphere | 0 | 3498600 | (Unknown) | (Unknown) | (Unknown) | (Unknown) | kWh/m2 values from Spielmann et al., 2007. Transport Services. Ecoinvent report No. 14. Swiss Centre for Life Cycle Inventories and upscaled to the respective surface area.
market for diesel, burned in building machine | 24549000 | megajoule | ecoinvent_remind_SSP2-PkBudg500_2050 | None | GLO | technosphere | 0 | 24549000 | (Unknown) | (Unknown) | (Unknown) | (Unknown) | MJ/m2 values from Spielmann et al., 2007. Transport Services. Ecoinvent report No. 14. Swiss Centre for Life Cycle Inventories and upscaled to the respective surface area.
Activity | taxiway
categories | Airport
code | 4EEF90F5D2534696AD586EB61AF44B9F
comment | Taxiway construction valid for all time horizons. Surface area 78,720 m2. Based on data from Rotterdam The Hague Innovation Airport (RTHA). Personal communication and data exchange with Cor de Ruiter from RTHA.
location | RER
production amount | 1
type | process
unit | unit
Exchanges
name | amount | unit | database | categories | location | type | uncertainty type | loc | scale | shape | minimum | maximum | comments
taxiway | 1 | unit | GENESIS_2050_SOFC-bat_PkBudg500 | None | RER | production | 0 | 1 | (Unknown) | (Unknown) | (Unknown) | (Unknown)
Transformation, to traffic area, road network | 78720 | square meter | kilowatt hour | natural resource::land | None | biosphere | 0 | 78720 | (Unknown) | (Unknown) | (Unknown) | (Unknown) | measurement from RTHA
Occupation, traffic area, road network | 7872000 | square meter-year | biosphere3 | natural resource::land | None | biosphere | 0 | 7872000 | (Unknown) | (Unknown) | (Unknown) | (Unknown) | considering 100y lifetime
market group for concrete, medium strength | 51960.396 | cubic meter | ecoinvent_remind_SSP2-PkBudg500_2050 | None | GLO | technosphere | 0 | 51960.396 | (Unknown) | (Unknown) | (Unknown) | (Unknown) | Concrete exacting with de-icing salt contact. Concrete floor of 22 cm with steel reinforcement of 1.8 kilogram steel/m2 (see next line). Life span 30y. Data taken from Spielmann et al., 2007. Transport Services. Ecoinvent report No. 14. Swiss Centre for Life Cycle Inventories.
market for reinforcing steel | 425130.5131 | kilogram | ecoinvent_remind_SSP2-PkBudg500_2050 | None | GLO | technosphere | 0 | 425130.5131 | (Unknown) | (Unknown) | (Unknown) | (Unknown) | Taking 1.8kilogram steel/m2. Data taken from Spielmann et al., 2007. Transport Services. Ecoinvent report No. 14. Swiss Centre for Life Cycle Inventories
market for gravel, crushed | 50380800 | kilogram | ecoinvent_remind_SSP2-PkBudg500_2050 | None | CH | technosphere | 0 | 50380800 | (Unknown) | (Unknown) | (Unknown) | (Unknown) | Foundation layer of 40 cm gravel with life span of 100y and a density of 1600 kilogram/cubic meter. Data taken from Spielmann et al., 2007. Transport Services. Ecoinvent report No. 14. Swiss Centre for Life Cycle Inventories and Hartman, H L., ed. (1992). Society for mining, metallurgy and exploration (SME) Mining Engineering Handbook. Vol. 2 (2nd ed.). Littleton, Colorado, USA: Society for mining, metallurgy and exploration (SME). ISBN.
excavation, skid-steer loader | 58803.84 | cubic meter | ecoinvent_remind_SSP2-PkBudg500_2050 | None | RER | technosphere | 0 | 58803.84 | (Unknown) | (Unknown) | (Unknown) | (Unknown) | Considering an excavation depth of 75 cm obtained from back calculation from Spielmann et al., 2007. Transport Services. Ecoinvent report No. 14. Swiss Centre for Life Cycle Inventories.
market group for electricity, medium voltage | 2810304 | kilowatt hour | ecoinvent_remind_SSP2-PkBudg500_2050 | None | RER | technosphere | 0 | 2810304 | (Unknown) | (Unknown) | (Unknown) | (Unknown) | kWh/m2 values from Spielmann et al., 2007. Transport Services. Ecoinvent report No. 14. Swiss Centre for Life Cycle Inventories and upscaled to the respective surface area.
market for diesel, burned in building machine | 19719360 | megajoule | ecoinvent_remind_SSP2-PkBudg500_2050 | None | GLO | technosphere | 0 | 19719360 | (Unknown) | (Unknown) | (Unknown) | (Unknown) | MJ/m2 values from Spielmann et al., 2007. Transport Services. Ecoinvent report No. 14. Swiss Centre for Life Cycle Inventories and upscaled to the respective surface area.
Activity | runway
categories | Airport
code | 6F2310D18088428FADEBFE5871D517A4
comment | Runway construction valid for all time horizons. Surface area 78,720 m2. Based on data from Rotterdam The Hague Innovation Airport (RTHA). Personal communication and data exchange with Cor de Ruiter from RTHA.
location | RER
production amount | 1
type | process
unit | unit
Exchanges
name | amount | unit | database | categories | location | type | uncertainty type | loc | scale | shape | minimum | maximum | comments
runway | 1 | unit | GENESIS_2050_SOFC-bat_PkBudg500 | None | RER | production | 0 | 1 | (Unknown) | (Unknown) | (Unknown) | (Unknown)
Transformation, to traffic area, road network | 99000 | square meter | biosphere3 | natural resource::land | None | biosphere | 0 | 99000 | (Unknown) | (Unknown) | (Unknown) | (Unknown) | measurement from RTHA
Occupation, traffic area, road network | 9900000 | square meter-year | biosphere3 | natural resource::land | None | biosphere | 0 | 9900000 | (Unknown) | (Unknown) | (Unknown) | (Unknown) | considering 100y lifetime
market group for concrete, medium strength | 65346.5347 | cubic meter | ecoinvent_remind_SSP2-PkBudg500_2050 | None | GLO | technosphere | 0 | 65346.5347 | (Unknown) | (Unknown) | (Unknown) | (Unknown) | Concrete exacting with de-icing salt contact. Concrete floor of 22 cm with steel reinforcement of 1.8 kilogram steel/m2 (see next line). Life span 30y. Data taken from Spielmann et al., 2007. Transport Services. Ecoinvent report No. 14. Swiss Centre for Life Cycle Inventories.
market for reinforcing steel | 534653.4653 | kilogram | ecoinvent_remind_SSP2-PkBudg500_2050 | None | GLO | technosphere | 0 | 534653.4653 | (Unknown) | (Unknown) | (Unknown) | (Unknown) | Taking 1.8kilogram steel/m2. Data taken from Spielmann et al., 2007. Transport Services. Ecoinvent report No. 14. Swiss Centre for Life Cycle Inventories
market for gravel, crushed | 63360000 | kilogram | ecoinvent_remind_SSP2-PkBudg500_2050 | None | CH | technosphere | 0 | 63360000 | (Unknown) | (Unknown) | (Unknown) | (Unknown) | Foundation layer of 40 cm gravel with life span of 100y and a density of 1600 kilogram/cubic meter. Data taken from Spielmann et al., 2007. Transport Services. Ecoinvent report No. 14. Swiss Centre for Life Cycle Inventories and Hartman, H L., ed. (1992). Society for mining, metallurgy and exploration (SME) Mining Engineering Handbook. Vol. 2 (2nd ed.). Littleton, Colorado, USA: Society for mining, metallurgy and exploration (SME). ISBN.
excavation, skid-steer loader | 73953 | cubic meter | ecoinvent_remind_SSP2-PkBudg500_2050 | None | RER | technosphere | 0 | 73953 | (Unknown) | (Unknown) | (Unknown) | (Unknown) | Considering an excavation depth of 75 cm obtained from back calculation from Spielmann et al., 2007. Transport Services. Ecoinvent report No. 14. Swiss Centre for Life Cycle Inventories.
market group for electricity, medium voltage | 3534300 | kilowatt hour | ecoinvent_remind_SSP2-PkBudg500_2050 | None | RER | technosphere | 0 | 3534300 | (Unknown) | (Unknown) | (Unknown) | (Unknown) | kWh/m2 values from Spielmann et al., 2007. Transport Services. Ecoinvent report No. 14. Swiss Centre for Life Cycle Inventories and upscaled to the respective surface area.
market for diesel, burned in building machine | 24799500 | megajoule | ecoinvent_remind_SSP2-PkBudg500_2050 | None | GLO | technosphere | 0 | 24799500 | (Unknown) | (Unknown) | (Unknown) | (Unknown) | MJ/m2 values from Spielmann et al., 2007. Transport Services. Ecoinvent report No. 14. Swiss Centre for Life Cycle Inventories and upscaled to the respective surface area.
Activity | airside green areas
categories | Airport
code | 6852457A59BA43F59C0DD607A3A9E924
comment | Airside green areas valid for all time horizons. Surface area 319,625 m2. Based on data from Rotterdam The Hague Innovation Airport (RTHA). Personal communication and data exchange with Cor de Ruiter from RTHA.
location | RER
production amount | 1
type | process
unit | unit
Exchanges
name | amount | unit | database | categories | location | type | uncertainty type | loc | scale | shape | minimum | maximum | comments
airside green areas | 1 | unit | GENESIS_2050_SOFC-bat_PkBudg500 | None | RER | production | 0 | 1 | (Unknown) | (Unknown) | (Unknown) | (Unknown)
Transformation, from unspecified | 1403948 | square meter | biosphere3 | natural resource::land | None | biosphere | 0 | 1403948 | (Unknown) | (Unknown) | (Unknown) | (Unknown) | measurement from RTHA

## Airport_decommission
cutoff | 13
Activity | airport decommission
categories | Airport | [12 empty] | Lifetime scaling parameters
code | 1A8A735B05404B698D359E51AFD4F80E | [12 empty] | System | years | factor
comment | Airport decommission. Includes the decomissioning of apron, taxiway, and runway. Across the lifetime of the airport, such airport components need to be replaced 3 times as their assumed life span is 33.33 years while the airport life span is 100 y. | [12 empty] | airport | 100 | 1
location | RER | [12 empty] | apron | 33.33 | 3.0003
production amount | 1 | [12 empty] | taxiway | 33.33 | 3.0003
type | process | [12 empty] | runway | 33.33 | 3.0003
unit | unit
Exchanges
name | amount | unit | database | categories | location | type | uncertainty type | loc | scale | shape | minimum | maximum | comments
airport decommission | 1 | unit | GENESIS_2050_SOFC-bat_PkBudg500 | None | RER | production | 0 | 1
apron disposal | 3.0003 | unit | GENESIS_2050_SOFC-bat_PkBudg500 | None | RER | technosphere | 0 | 3.0003 | (Unknown) | (Unknown) | (Unknown) | (Unknown)
taxiway disposal | 3.0003 | unit | GENESIS_2050_SOFC-bat_PkBudg500 | None | RER | technosphere | 0 | 3.0003 | (Unknown) | (Unknown) | (Unknown) | (Unknown)
runway disposal | 3.0003 | unit | GENESIS_2050_SOFC-bat_PkBudg500 | None | RER | technosphere | 0 | 3.0003 | (Unknown) | (Unknown) | (Unknown) | (Unknown)
Activity | apron disposal
categories | Airport | [12 empty] | Apron surface area
code | AA7F2CEA790A4E8786295EC08C3BCB7C | [12 empty] | 98000
comment | Airport decommission
location | RER
production amount | 1
type | process
unit | unit
Exchanges
name | amount | unit | database | categories | location | type | uncertainty type | loc | scale | shape | minimum | maximum | comments
apron disposal | 1 | unit | GENESIS_2050_SOFC-bat_PkBudg500 | None | RER | production | 0 | 1
excavation, skid-steer loader | 20580 | cubic meter | ecoinvent_remind_SSP2-PkBudg500_2050 | None | RER | technosphere | 0 | 20580 | (Unknown) | (Unknown) | (Unknown) | (Unknown) | Surface area: 98000. Considering an excavation depth of 21 cm obtained from back calculation from Spielmann et al., 2007. Transport Services. Ecoinvent report No. 14. Swiss Centre for Life Cycle Inventories.
market for inert waste, for final disposal | 219457182 | kilogram | ecoinvent_remind_SSP2-PkBudg500_2050 | None | CH | technosphere | 0 | 219457182 | (Unknown) | (Unknown) | (Unknown) | (Unknown) | Surface area: 98000. Concrete density: 2195.45 kg/m3 (back calculation from Spielmann et al., 2007). Factor to adjust concrete amount from aiprot construction input to amount send to disposal: 0.02 (back calculation form Spielmann et al., 2007).
Activity | taxiway disposal
categories | Airport | [12 empty] | Taxiway surface area
code | 2224D08F3535467B9C62A61330E3E1B8 | [12 empty] | 78720
comment | Airport decommission
location | RER
production amount | 1
type | process
unit | unit
Exchanges
name | amount | unit | database | categories | location | type | uncertainty type | loc | scale | shape | minimum | maximum | comments
taxiway disposal | 1 | unit | GENESIS_2050_SOFC-bat_PkBudg500 | None | RER | production | 0 | 1
excavation, skid-steer loader | 16531.2 | cubic meter | ecoinvent_remind_SSP2-PkBudg500_2050 | None | RER | technosphere | 0 | 16531.2 | (Unknown) | (Unknown) | (Unknown) | (Unknown) | Surface area: 98000. Considering an excavation depth of 21 cm obtained from back calculation from Spielmann et al., 2007. Transport Services. Ecoinvent report No. 14. Swiss Centre for Life Cycle Inventories.
market for inert waste, for final disposal | 176282340.48 | kilogram | ecoinvent_remind_SSP2-PkBudg500_2050 | None | CH | technosphere | 0 | 176282340.48 | (Unknown) | (Unknown) | (Unknown) | (Unknown) | Surface area: 98000. Concrete density: 2195.45 kg/m3 (back calculation from Spielmann et al., 2007). Factor to adjust concrete amount from aiprot construction input to amount send to disposal: 0.02 (back calculation form Spielmann et al., 2007).
Activity | runway disposal
categories | Airport | [12 empty] | Runway surface area
code | C0B53B8C5C334EA391D76EE0ADB4EE16 | [12 empty] | 99000
comment | Airport decommission
location | RER
production amount | 1
type | process
unit | unit
Exchanges
name | amount | unit | database | categories | location | type | uncertainty type | loc | scale | shape | minimum | maximum | comments
runway disposal | 1 | unit | GENESIS_2050_SOFC-bat_PkBudg500 | None | RER | production | 0 | 1
excavation, skid-steer loader | 20790 | cubic meter | ecoinvent_remind_SSP2-PkBudg500_2050 | None | RER | technosphere | 0 | 20790 | (Unknown) | (Unknown) | (Unknown) | (Unknown) | Surface area: 98000. Considering an excavation depth of 21 cm obtained from back calculation from Spielmann et al., 2007. Transport Services. Ecoinvent report No. 14. Swiss Centre for Life Cycle Inventories.
market for inert waste, for final disposal | 221696541 | kilogram | ecoinvent_remind_SSP2-PkBudg500_2050 | None | CH | technosphere | 0 | 221696541 | (Unknown) | (Unknown) | (Unknown) | (Unknown) | Surface area: 98000. Concrete density: 2195.45 kg/m3 (back calculation from Spielmann et al., 2007). Factor to adjust concrete amount from aiprot construction input to amount send to disposal: 0.02 (back calculation form Spielmann et al., 2007).

## Main_b_charging_station
cutoff | 14
Activity | Decommissioning of battery ch. station, Gt-bat, Long-term
categories | EoL, Gt-bat, Long-term
code | 56956B4D6B16463AB6FBEF7D2D9CB8B6
comment | .
location | GLO
production amount | 1
type | process
unit | unit |  |  | full names
Exchanges
name | amount | reference product | unit | database | categories | location | type | uncertainty type | loc | scale | shape | minimum | maximum | comment | comment 2
Decommissioning of battery ch. station, Gt-bat, Long-term | 1 |  | unit | GENESIS_2050_SOFC-bat_PkBudg500 | EoL, Gt-bat, Long-term | GLO | production | 0 | (Unknown) | (Unknown) | (Unknown) | (Unknown) | (Unknown)
treatment of power electronics,Battery charging station, GT-bat, Long-term | 1 |  | unit | GENESIS_2050_SOFC-bat_PkBudg500 | EoL power electronics, GT-bat, Long-term | GLO | technosphere | 0 | (Unknown) | (Unknown) | (Unknown) | (Unknown) | (Unknown)
treatment of alu,Battery charging station, GT-bat, Long-term | 1 |  | unit | GENESIS_2050_SOFC-bat_PkBudg500 | EoL power electronics, GT-bat, Long-term | GLO | technosphere | 0 | (Unknown) | (Unknown) | (Unknown) | (Unknown) | (Unknown)
treatment of steel,Battery charging station, Gt-bat, Long-term | 1 |  | unit | GENESIS_2050_SOFC-bat_PkBudg500 | EoL power electronics, GT-bat, Long-term | GLO | technosphere | 0 | (Unknown) | (Unknown) | (Unknown) | (Unknown) | (Unknown)
treatment of ferrite ,Battery charging station, Gt-bat, Long-term | 1 |  | unit | GENESIS_2050_SOFC-bat_PkBudg500 | EoL power electronics, GT-bat, Long-term | GLO | technosphere | 0 | (Unknown) | (Unknown) | (Unknown) | (Unknown) | (Unknown)
treatment of electronic components and cables ,Battery charging station, Gt-bat, Long-term | 1 |  | unit | GENESIS_2050_SOFC-bat_PkBudg500 | EoL power electronics, GT-bat, Long-term | GLO | technosphere | 0 | (Unknown) | (Unknown) | (Unknown) | (Unknown) | (Unknown)
treatment of remaining components,Battery charging station, GT-bat, Long-term | 1 |  | unit | GENESIS_2050_SOFC-bat_PkBudg500 | EoL power electronics, GT-bat, Long-term | GLO | technosphere | 0 | (Unknown) | (Unknown) | (Unknown) | (Unknown) | (Unknown)

## converters_b_charging_station
cutoff | 14
Activity | treatment of circuit components,Battery charging station, GT-bat, Long-term
categories | power electronics EoL, Gt-bat, Long-term
code | 962E71A5EF7B4C83B8BB8A616159299C
comment | EoL for all connectors, transformers, capacitors, circuits, inductors, diodes, transistors and resistors
location | GLO
production amount | 1
type | process
unit | unit |  |  | full names
Exchanges
name | amount | reference product | unit | database | categories | location | type | uncertainty type | loc | scale | shape | minimum | maximum | comment | comment 2
treatment of circuit components,Battery charging station, GT-bat, Long-term | 1 |  | unit | GENESIS_2050_SOFC-bat_PkBudg500 | EoL power electronics, GT-bat, Long-term | GLO | production | 0 | (Unknown) | (Unknown) | (Unknown) | (Unknown) | (Unknown)
treatment of electronics scrap from control units | -1.0366 |  | kilogram | ecoinvent_remind_SSP2-PkBudg500_2050 | EoL power electronics, GT-bat, Long-term | RoW | technosphere | 0 | (Unknown) | (Unknown) | (Unknown) | (Unknown) | (Unknown) | sum of all connectors, transformers, capacitors, circuits, inductors, diodes, transistors and resistors in 2050 (see skipped power elec EoL calculation sheet) | no crediting only treatment
Activity | treatment of metals,Battery charging station, GT-bat, Long-term
categories | power electronics EoL, Gt-bat, Long-term
code | BD06A45BD83347D2A64A54A31AE2B77F
comment | all metal components
location | GLO
production amount | 1
type | process
unit | unit |  |  | full names
Exchanges
name | amount | reference product | unit | database | categories | location | type | uncertainty type | loc | scale | shape | minimum | maximum | comment | comment 2
treatment of metals,Battery charging station, GT-bat, Long-term | 1 |  | unit | GENESIS_2050_SOFC-bat_PkBudg500 | EoL power electronics, GT-bat, Long-term | GLO | production | 0 | (Unknown) | (Unknown) | (Unknown) | (Unknown) | (Unknown) | assumption: only aluminium and copper will be recovered (highest % in terms of weight) other metals and metal coatings are assumed to be pyrolised residual materials
treatment of aluminium scrap, post-consumer, by collecting, sorting, cleaning, pressing | 13.4967 |  | kilogram | ecoinvent_remind_SSP2-PkBudg500_2050 | EoL power electronics, GT-bat, Long-term | RoW | technosphere | 0 | (Unknown) | (Unknown) | (Unknown) | (Unknown) | (Unknown)
treatment of aluminium scrap, post-consumer, prepared for recycling, at refiner | 13.4967 | aluminium, cast alloy | kilogram | ecoinvent_remind_SSP2-PkBudg500_2050 | EoL power electronics, GT-bat, Long-term | RoW | technosphere | 0 | (Unknown) | (Unknown) | (Unknown) | (Unknown) | (Unknown) | treatment includes remelting
market for aluminium, cast alloy | 0.9 |  | kilogram | ecoinvent_remind_SSP2-PkBudg500_2050 | EoL power electronics, GT-bat, Long-term | GLO | substitution | 0 | (Unknown) | (Unknown) | (Unknown) | (Unknown) | (Unknown) | crediting assuming 90% is recovered
treatment of electronics scrap, metals recovery in copper smelter | 9.421 | metal part of electronics scrap, in copper, anode | kilogram | ecoinvent_remind_SSP2-PkBudg500_2050 | EoL power electronics, GT-bat, Long-term | RoW | technosphere | 0 | (Unknown) | (Unknown) | (Unknown) | (Unknown) | (Unknown)
market for copper-rich materials | 8.4789 |  | kilogram | ecoinvent_remind_SSP2-PkBudg500_2050 | EoL power electronics, GT-bat, Long-term | GLO | substitution | 0 | (Unknown) | (Unknown) | (Unknown) | (Unknown) | (Unknown) | crediting assuming 90% is recovered
treatment of basic oxygen furnace secondary metallurgy slag, residual material landfill | -16.585 |  | kilogram | ecoinvent_remind_SSP2-PkBudg500_2050 | EoL power electronics, GT-bat, Long-term | GLO | technosphere | 0 | (Unknown) | (Unknown) | (Unknown) | (Unknown) | (Unknown) | the remaining 10% remaining from both alu and copper that went to slag + 14,2449 of additional components/coatings from other metals
Activity | treatment of plastics,Battery charging station, GT-bat, Long-term
categories | power electronics EoL, Gt-bat, Long-term
code | 65AC15BDDA974F56A20D5A04E349FA05
comment | all plastic components (incineration with heat recovery)
location | GLO
production amount | 1
type | process
unit | unit |  |  | full names
Exchanges
name | amount | reference product | unit | database | categories | location | type | uncertainty type | loc | scale | shape | minimum | maximum | comment | comment 2
treatment of plastics,Battery charging station, GT-bat, Long-term | 1 |  | unit | GENESIS_2050_SOFC-bat_PkBudg500 | EoL power electronics, GT-bat, Long-term | GLO | production | 0 | (Unknown) | (Unknown) | (Unknown) | (Unknown) | (Unknown) | assumption for Polypropylene, Polyethylene therephtalate (PET),Polyurethane resin, Polyphenylene sulfide (PPS), Polypropylene
treatment of waste plastic, mixture, municipal incineration | -3.81 |  | kilogram | ecoinvent_remind_SSP2-PkBudg500_2050 | EoL power electronics, GT-bat, Long-term | RoW | technosphere | 0 | (Unknown) | (Unknown) | (Unknown) | (Unknown) | (Unknown) | assumption for Polypropylene, Polyethylene therephtalate (PET),Polyurethane resin, Polyphenylene sulfide (PPS), Polypropylene | LHV of mixture (ecoinvent) = 34,78 MJ/kg
market group for electricity, low voltage | 18.4044 |  | kilowatt hour | ecoinvent_remind_SSP2-PkBudg500_2050 | EoL power electronics, GT-bat, Long-term | GLO | substitution | 0 | (Unknown) | (Unknown) | (Unknown) | (Unknown) | (Unknown) | electricity recovery from plastic , We assume 50% of heat recovery, LHV = 34,78 MJ/kg converted to kWh
market group for heat, district or industrial, natural gas | 66.2559 |  | megajoule | ecoinvent_remind_SSP2-PkBudg500_2050 | EoL power electronics, GT-bat, Long-term | GLO | substitution | 0 | (Unknown) | (Unknown) | (Unknown) | (Unknown) | (Unknown) | heat recovery from plastic packaging, We assume 50% of electricity recovery LHV = 34,78 MJ/kg
Activity | treatment of remaining material components,Battery charging station, GT-bat, Long-term
categories | power electronics EoL, Gt-bat, Long-term
code | 96DF35C75C064018BB968199F8A59DA4
comment | all other materials: Silicon, Glass fiber, paint, Epoxy resin, nylon
location | GLO
production amount | 1
type | process
unit | unit |  |  | full names
Exchanges
name | amount | reference product | unit | database | categories | location | type | uncertainty type | loc | scale | shape | minimum | maximum | comment | comment 2
treatment of remaining material components,Battery charging station, GT-bat, Long-term | 1 |  | unit | GENESIS_2050_SOFC-bat_PkBudg500 | EoL power electronics, GT-bat, Long-term | GLO | production | 0 | (Unknown) | (Unknown) | (Unknown) | (Unknown) | (Unknown)
market for hazardous waste, for incineration | -0.45 |  | kilogram | ecoinvent_remind_SSP2-PkBudg500_2050 | EoL power electronics, GT-bat, Long-term | RoW | technosphere | 0 | (Unknown) | (Unknown) | (Unknown) | (Unknown) | (Unknown) | no el, or heat recovery
Activity | treatment of power electronics,Battery charging station, GT-bat, Long-term
categories | power electronics EoL, Gt-bat, Long-term
code | DE21012213D9430AB0170FC53C934253
comment | main process
location | GLO
production amount | 1
type | process
unit | unit |  |  | full names
Exchanges
name | amount | reference product | unit | database | categories | location | type | uncertainty type | loc | scale | shape | minimum | maximum | comment | comment 2
treatment of power electronics,Battery charging station, GT-bat, Long-term | 1 |  | unit | GENESIS_2050_SOFC-bat_PkBudg500 | EoL power electronics, GT-bat, Long-term | GLO | production | 0 | (Unknown) | (Unknown) | (Unknown) | (Unknown) | (Unknown) | accounting for the 48 stations
treatment of circuit components,Battery charging station, GT-bat, Long-term | 48 |  | unit | GENESIS_2050_SOFC-bat_PkBudg500 | EoL power electronics, GT-bat, Long-term | GLO | technosphere | 0 | (Unknown) | (Unknown) | (Unknown) | (Unknown) | (Unknown)
treatment of metals,Battery charging station, GT-bat, Long-term | 48 |  | unit | GENESIS_2050_SOFC-bat_PkBudg500 | EoL power electronics, GT-bat, Long-term | GLO | technosphere | 0 | (Unknown) | (Unknown) | (Unknown) | (Unknown) | (Unknown)
treatment of plastics,Battery charging station, GT-bat, Long-term | 48 |  | unit | GENESIS_2050_SOFC-bat_PkBudg500 | EoL power electronics, GT-bat, Long-term | GLO | technosphere | 0 | (Unknown) | (Unknown) | (Unknown) | (Unknown) | (Unknown)
treatment of remaining material components,Battery charging station, GT-bat, Long-term | 48 |  | unit | GENESIS_2050_SOFC-bat_PkBudg500 | EoL power electronics, GT-bat, Long-term | GLO | technosphere | 0 | (Unknown) | (Unknown) | (Unknown) | (Unknown) | (Unknown)
treatment of scrap printed wiring boards, shredding and separation | -1500.48 |  | kilogram | ecoinvent_remind_SSP2-PkBudg500_2050 | EoL power electronics, GT-bat, Long-term | RoW | technosphere | 0 | (Unknown) | (Unknown) | (Unknown) | (Unknown) | (Unknown) | assumed proxy for dismantling - weight corresponds to total weight of all power electronics

## rests_b_charging_station
cutoff | 14
Activity | treatment of alu,Battery charging station, GT-bat, Long-term
categories | power electronics EoL, Gt-bat, Long-term
code | AC360DA78B5546B2A68C992CCEA9A204
comment | all metal components
location | GLO
production amount | 1
type | process
unit | unit |  |  | full names
Exchanges
name | amount | reference product | unit | database | categories | location | type | uncertainty type | loc | scale | shape | minimum | maximum | comment | comment 2
treatment of alu,Battery charging station, GT-bat, Long-term | 1 |  | unit | GENESIS_2050_SOFC-bat_PkBudg500 | EoL power electronics, GT-bat, Long-term | GLO | production | 0 | (Unknown) | (Unknown) | (Unknown) | (Unknown) | (Unknown) | assumption: only aluminium and copper will be recovered (highest % in terms of weight) other metals and metal coatings are assumed to be pyrolised residual materials
treatment of aluminium scrap, post-consumer, by collecting, sorting, cleaning, pressing | 1584.56 |  | kilogram | ecoinvent_remind_SSP2-PkBudg500_2050 | EoL power electronics, GT-bat, Long-term | RoW | technosphere | 0 | (Unknown) | (Unknown) | (Unknown) | (Unknown) | (Unknown)
treatment of aluminium scrap, post-consumer, prepared for recycling, at refiner | 1584.56 | aluminium, cast alloy | kilogram | ecoinvent_remind_SSP2-PkBudg500_2050 | EoL power electronics, GT-bat, Long-term | RoW | technosphere | 0 | (Unknown) | (Unknown) | (Unknown) | (Unknown) | (Unknown) | treatment includes remelting
market for aluminium, cast alloy | 1426.104 |  | kilogram | ecoinvent_remind_SSP2-PkBudg500_2050 | EoL power electronics, GT-bat, Long-term | GLO | substitution | 0 | (Unknown) | (Unknown) | (Unknown) | (Unknown) | (Unknown) | crediting assuming 90% is recovered
treatment of basic oxygen furnace secondary metallurgy slag, residual material landfill | -139.3304 |  | kilogram | ecoinvent_remind_SSP2-PkBudg500_2050 | EoL power electronics, GT-bat, Long-term | GLO | technosphere | 0 | (Unknown) | (Unknown) | (Unknown) | (Unknown) | (Unknown) | the remaining 10% remaining from both alu and copper that went to slag + 14,2449 of additional components/coatings from other metals
Activity | treatment of steel,Battery charging station, Gt-bat, Long-term
categories | motors and drives EoL, Gt-bat, Long-term
code | BBA75FD1E30342A99BD480C45E1251BA
comment | process used for both motor and generator
location | GLO
production amount | 1
type | process
unit | unit |  |  | full names
Exchanges
name | amount | reference product | unit | database | categories | location | type | uncertainty type | loc | scale | shape | minimum | maximum | comment | comment 2
treatment of steel,Battery charging station, Gt-bat, Long-term | 1 |  | unit | GENESIS_2050_SOFC-bat_PkBudg500 | motors and drives, GT-bat, Long-term | GLO | production | 0 | (Unknown) | (Unknown) | (Unknown) | (Unknown) | (Unknown)
treatment of waste reinforcement steel, recycling | -9236.432 |  | kilogram | ecoinvent_remind_SSP2-PkBudg500_2050 | None | RoW | technosphere | 0 | (Unknown) | (Unknown) | (Unknown) | (Unknown) | (Unknown) |  | recycled steel - 80% | assumption from EoL provided in Engine/pamela project
market for steel, low-alloyed, hot rolled | 8312.7888 |  | kilogram | ecoinvent_remind_SSP2-PkBudg500_2050 | None | GLO | substitution | 0 | (Unknown) | (Unknown) | (Unknown) | (Unknown) | (Unknown) |  | crediting assuming 90% is recovered | assumption from EoL provided in Engine/pamela project
treatment of basic oxygen furnace secondary metallurgy slag, residual material landfill | -923.6432 |  | kilogram | ecoinvent_remind_SSP2-PkBudg500_2050 | motors and drives, GT-bat, Long-term | GLO | technosphere | 0 | (Unknown) | (Unknown) | (Unknown) | (Unknown) | (Unknown) |  | remaining 20% slag to landfill | assumption from EoL provided in Engine/pamela project
Activity | treatment of ferrite ,Battery charging station, Gt-bat, Long-term
categories | motors and drives EoL, Gt-bat, Long-term
code | BABEC4F131064B0DA2F9F5DF3D8D3D7B
comment | process used for both motor and generator
location | GLO
production amount | 1
type | process
unit | unit |  |  | full names
Exchanges
name | amount | reference product | unit | database | categories | location | type | uncertainty type | loc | scale | shape | minimum | maximum | comment | comment 2
treatment of ferrite ,Battery charging station, Gt-bat, Long-term | 1 |  | unit | GENESIS_2050_SOFC-bat_PkBudg500 | None | GLO | production | 0 | (Unknown) | (Unknown) | (Unknown) | (Unknown) | (Unknown)
treatment of scrap steel, municipal incineration | -36149.76 |  | kilogram | ecoinvent_remind_SSP2-PkBudg500_2050 | None | RoW | technosphere | 0 | (Unknown) | (Unknown) | (Unknown) | (Unknown) | (Unknown)
market for ferrite | -16990.3872 |  | kilogram | ecoinvent_remind_SSP2-PkBudg500_2050 | None | GLO | substitution | 0 | (Unknown) | (Unknown) | (Unknown) | (Unknown) | (Unknown) |  | from ecoinvent process for treatment
treatment of basic oxygen furnace secondary metallurgy slag, residual material landfill | 19159.3728 |  | kilogram | ecoinvent_remind_SSP2-PkBudg500_2050 | motors and drives, GT-bat, Long-term | GLO | technosphere | 0 | (Unknown) | (Unknown) | (Unknown) | (Unknown) | (Unknown)
Activity | treatment of electronic components and cables ,Battery charging station, Gt-bat, Long-term
categories | motors and drives EoL, Gt-bat, Long-term
code | 354FFEDB89904551A9A9E2CF1601AE39
comment | process used for both motor and generator
location | GLO
production amount | 1
type | process
unit | unit |  |  | full names
Exchanges
name | amount | reference product | unit | database | categories | location | type | uncertainty type | loc | scale | shape | minimum | maximum | comment | comment 2
treatment of electronic components and cables ,Battery charging station, Gt-bat, Long-term | 1 |  | unit | GENESIS_2050_SOFC-bat_PkBudg500 | None | GLO | production | 0 | (Unknown) | (Unknown) | (Unknown) | (Unknown) | (Unknown)
treatment of electronics scrap from control units | 440 |  | kilogram | ecoinvent_remind_SSP2-PkBudg500_2050 | None | RoW | technosphere | 0 | (Unknown) | (Unknown) | (Unknown) | (Unknown) | (Unknown)
market for wire drawing, copper | 14839.5 |  | kilogram | ecoinvent_remind_SSP2-PkBudg500_2050 | None | GLO | substitution | 0 | (Unknown) | (Unknown) | (Unknown) | (Unknown) | (Unknown) | assuming that half the wires will be reused
Activity | treatment of remaining components,Battery charging station, GT-bat, Long-term
categories | power electronics EoL, Gt-bat, Long-term
code | 353E3AC068524E0C9EE180D12CDD7A85
comment | all other materials: Silicon, Glass fiber, paint, Epoxy resin, nylon
location | GLO
production amount | 1
type | process
unit | unit |  |  | full names
Exchanges
name | amount | reference product | unit | database | categories | location | type | uncertainty type | loc | scale | shape | minimum | maximum | comment | comment 2
treatment of remaining components,Battery charging station, GT-bat, Long-term | 1 |  | unit | GENESIS_2050_SOFC-bat_PkBudg500 | EoL power electronics, GT-bat, Long-term | GLO | production | 0 | (Unknown) | (Unknown) | (Unknown) | (Unknown) | (Unknown)
market for hazardous waste, for incineration | -490 |  | kilogram | ecoinvent_remind_SSP2-PkBudg500_2050 | EoL power electronics, GT-bat, Long-term | RoW | technosphere | 0 | (Unknown) | (Unknown) | (Unknown) | (Unknown) | (Unknown) | no el, or heat recovery

## charging station
cutoff | 14 |  | You can tell the importer to ignore some columns, where you can do calculations or take notes.
Activity | production of casing
categories | airport
code | B6F596DBDD1844EE930544B90A4858B8
comment | -
location | GLO
production amount | 1
type | process
unit | unit
Exchanges
name | amount | reference product | unit | database | categories | location | type | uncertainty type | loc | scale | shape | minimum | maximum | code | comment
production of casing | 1 |  | unit | GENESIS_2050_SOFC-bat_PkBudg500 | airport | GLO | production | 0 | (Unknown) | (Unknown) | (Unknown) | (Unknown) | (Unknown) | B6F596DBDD1844EE930544B90A4858B8 | total weight : 2494 kg
market for steel, low-alloyed, hot rolled | 2494.8229 |  | kilogram | ecoinvent_remind_SSP2-PkBudg500_2050 | None | GLO | technosphere | 2 | 7.822 | 0.34986 | (Unknown) | (Unknown) | (Unknown) | 9b20aabdab5590c519bb3d717c77acf2 | this process models all the steel plates components of the casing
Activity | production of display unit |  | All columns past the first two for database and activity definitions are ignored in any case.
categories | airport
code | DFB80C16145A4B1F839E23271BACC3BC
comment | -
location | GLO
production amount | 1
type | process
unit | unit |  |  | full names
Exchanges
name | amount | reference product | unit | database | categories | location | type | uncertainty type | loc | scale | shape | minimum | maximum | code | comment
production of display unit | 1 |  | unit | GENESIS_2050_SOFC-bat_PkBudg500 | airport | GLO | production | 0 | (Unknown) | (Unknown) | (Unknown) | (Unknown) | (Unknown) | DFB80C16145A4B1F839E23271BACC3BC | total weight 257 kg
market for electronic component, active, unspecified | 30 |  | kilogram | GENESIS_2050_SOFC-bat_PkBudg500 | airport | GLO | technosphere | 2 | 3.4012 | 0.34986 | (Unknown) | (Unknown) | (Unknown) | 52c4f6d2e1ec507b1ccc96056a761c0d
market for steel, low-alloyed | 227.4479 |  | kilogram | GENESIS_2050_SOFC-bat_PkBudg500 | airport | GLO | technosphere | 2 | 5.4269 | 0.34986 | (Unknown) | (Unknown) | (Unknown) | 6a887870a4c93245f87c847a969ea18f
Activity | production of plug |  | All columns past the first two for database and activity definitions are ignored in any case.
categories | airport
code | FF3166E8B44F4982A9EEC35A560063C4
comment | -
location | GLO
production amount | 1
type | process
unit | unit |  |  | full names
Exchanges
name | amount | reference product | unit | database | categories | location | type | uncertainty type | loc | scale | shape | minimum | maximum | code | comment
production of plug | 1 |  | unit | GENESIS_2050_SOFC-bat_PkBudg500 | airport | GLO | production | 0 | (Unknown) | (Unknown) | (Unknown) | (Unknown) | (Unknown) | FF3166E8B44F4982A9EEC35A560063C4 | output. Total 2.16 kg
market for seal, natural rubber based | 0.03 |  | kilogram | ecoinvent_remind_SSP2-PkBudg500_2050 | airport | GLO | technosphere | 2 | -3.5066 | 0.34756 | (Unknown) | (Unknown) | (Unknown) | b865d6e98c6e2b7ab6e0a6bb359c758a
market for glass fibre reinforced plastic, polyamide, injection moulded | 0.945 |  | kilogram | ecoinvent_remind_SSP2-PkBudg500_2050 | airport | GLO | technosphere | 2 | -0.05657 | 0.34756 | (Unknown) | (Unknown) | (Unknown) | 7571ba8b5fb386927120b97926265af9
market for glass fibre reinforced plastic, polyamide, injection moulded | 0.545 |  | kilogram | ecoinvent_remind_SSP2-PkBudg500_2050 | airport | GLO | technosphere | 2 | -0.60697 | 0.34756 | (Unknown) | (Unknown) | (Unknown) | 7571ba8b5fb386927120b97926265af9
market for glass fibre reinforced plastic, polyamide, injection moulded | 0.0525 |  | kilogram | ecoinvent_remind_SSP2-PkBudg500_2050 | airport | GLO | technosphere | 2 | -2.9469 | 0.34756 | (Unknown) | (Unknown) | (Unknown) | 7571ba8b5fb386927120b97926265af9
market for aluminium, cast alloy | 0.35 |  | kilogram | ecoinvent_remind_SSP2-PkBudg500_2050 | airport | GLO | technosphere | 2 | -1.0498 | 0.34756 | (Unknown) | (Unknown) | (Unknown) | 3d66c7f5f8d813a5b63b2d19a41ec763
market for steel, chromium steel 18/8, hot rolled | 0.165 |  | kilogram | ecoinvent_remind_SSP2-PkBudg500_2050 | airport | GLO | technosphere | 2 | -1.8018 | 0.34756 | (Unknown) | (Unknown) | (Unknown) | 580b7aea44c188e5958b4c6bd6ec515a
market for glass fibre reinforced plastic, polyamide, injection moulded | 0.075 |  | kilogram | ecoinvent_remind_SSP2-PkBudg500_2050 | airport | GLO | technosphere | 2 | -2.5903 | 0.34756 | (Unknown) | (Unknown) | (Unknown) | 7571ba8b5fb386927120b97926265af9
Activity | production of transformer |  | All columns past the first two for database and activity definitions are ignored in any case.
categories | airport
code | E273023275094F8195D3F03BCCA9946C
comment | -
location | GLO
production amount | 1
type | process
unit | unit
Exchanges
name | amount | reference product | unit | database | categories | location | type | uncertainty type | loc | scale | shape | minimum | maximum | code | comment
production of transformer | 1 |  | unit | GENESIS_2050_SOFC-bat_PkBudg500 | airport | GLO | production | 0 | (Unknown) | (Unknown) | (Unknown) | (Unknown) | (Unknown) | E273023275094F8195D3F03BCCA9946C | output. Total 2780 kg. The processes below are selected based on the aggregated process transformer production, high voltage from ecoinvent 3.8 and the LCI data information provided within the GENESIS project
market for ferrite | 1512.75 |  | kilogram | ecoinvent_remind_SSP2-PkBudg500_2050 | airport | GLO | technosphere | 2 | 7.3217 | 0.34756 | (Unknown) | (Unknown) | (Unknown) | 5a83f1d6bda77c718b16411fde2d725d | core
market for cellulose fibre | 9.5 |  | kilogram | ecoinvent_remind_SSP2-PkBudg500_2050 | airport | RoW | technosphere | 2 | 2.2513 | 0.34756 | (Unknown) | (Unknown) | (Unknown) | 2df9b259c95cee00ccb424a5ba60a63f | core insulating paper
market for wire drawing, copper | 1250.45 |  | kilogram | ecoinvent_remind_SSP2-PkBudg500_2050 | airport | GLO | technosphere | 2 | 7.1313 | 0.34756 | (Unknown) | (Unknown) | (Unknown) | f8586b86fe8ac595be9f6b18e9b94488 | includes the copper production
market for cellulose fibre | 7.858 |  | kilogram | ecoinvent_remind_SSP2-PkBudg500_2050 | airport | RoW | technosphere | 2 | 2.0615 | 0.34756 | (Unknown) | (Unknown) | (Unknown) | 2df9b259c95cee00ccb424a5ba60a63f | windings insulating paper
Activity | production of charging cable |  | All columns past the first two for database and activity definitions are ignored in any case.
categories | airport
code | EF6B3F5E63DC47D3A0BBBDF84D4281CE
comment | -
location | GLO
production amount | 1
type | process
unit | unit
Exchanges
name | amount | reference product | unit | database | categories | location | type | uncertainty type | loc | scale | shape | minimum | maximum | code | comment
production of charging cable | 1 |  | unit | GENESIS_2050_SOFC-bat_PkBudg500 | airport | GLO | production | 0 | (Unknown) | (Unknown) | (Unknown) | (Unknown) | (Unknown) | EF6B3F5E63DC47D3A0BBBDF84D4281CE | output. Total 85.62 kg. Insulation fabric material is declared in the LCI but unspecified mass and material type. Hence it was not reported here
market for steel, chromium steel 18/8, hot rolled | 0.8 |  | kilogram | ecoinvent_remind_SSP2-PkBudg500_2050 | airport | GLO | technosphere | 2 | -0.22314 | 0.34756 | (Unknown) | (Unknown) | (Unknown) | 683c18c43d5d1a5b067eb690cc9eb9f2
market for brass | 2.05 |  | kilogram | ecoinvent_remind_SSP2-PkBudg500_2050 | airport | RoW | technosphere | 2 | 0.71784 | 0.34756 | (Unknown) | (Unknown) | (Unknown) | f35398f9236631bb2e7001780d8675a1
market for wire drawing, copper | 36.1539 |  | kilogram | ecoinvent_remind_SSP2-PkBudg500_2050 | airport | GLO | technosphere | 2 | 3.5878 | 0.34756 | (Unknown) | (Unknown) | (Unknown) | f8586b86fe8ac595be9f6b18e9b94488 | includes 3 components made of copper: DC+/-, PE, signal
market for polyurethane, flexible foam, flame retardant | 32.5013 |  | kilogram | ecoinvent_remind_SSP2-PkBudg500_2050 | airport | GLO | technosphere | 2 | 3.4813 | 0.34756 | (Unknown) | (Unknown) | (Unknown) | 424d62cc9b4de5437c1e1119b993fa52
market for polyethylene, high density, granulate | 14.1164 |  | kilogram | ecoinvent_remind_SSP2-PkBudg500_2050 | airport | GLO | technosphere | 2 | 2.6473 | 0.34756 | (Unknown) | (Unknown) | (Unknown) | 4210a349676b5668e980fa3baab29d3e | grouped process representing the insulation plastic layers
Activity | produciton of control cabinet, fuses, signal cables |  | All columns past the first two for database and activity definitions are ignored in any case.
categories | airport
code | 6EA2BFB3D2844F798A82A1136EA2A047
comment | -
location | GLO
production amount | 1
type | process
unit | unit
Exchanges
name | amount | reference product | unit | database | categories | location | type | uncertainty type | loc | scale | shape | minimum | maximum | code | comment
produciton of control cabinet, fuses, signal cables | 1 |  | unit | GENESIS_2050_SOFC-bat_PkBudg500 | airport | GLO | production | 0 | (Unknown) | (Unknown) | (Unknown) | (Unknown) | (Unknown) | 6EA2BFB3D2844F798A82A1136EA2A047 | output. Total 20 kg. Proxy from ecoinvent selected as the specific materials and components were not specified in the lci
market for electronic component, passive, unspecified | 20 |  | kilogram | ecoinvent_remind_SSP2-PkBudg500_2050 | airport | GLO | technosphere | 2 | 2.9957 | 0.35958 | (Unknown) | (Unknown) | (Unknown) | b1b65fe4d00b29f2299c72b894a3c0a0
Activity | produciton of fans |  | All columns past the first two for database and activity definitions are ignored in any case.
categories | airport
code | FB10AE9851404A5D9E9C092A15A46419
comment | -
location | GLO
production amount | 1
type | process
unit | unit
Exchanges
name | amount | reference product | unit | database | categories | location | type | uncertainty type | loc | scale | shape | minimum | maximum | code | comment
produciton of fans | 1 |  | unit | GENESIS_2050_SOFC-bat_PkBudg500 | airport | GLO | production | 0 | (Unknown) | (Unknown) | (Unknown) | (Unknown) | (Unknown) | FB10AE9851404A5D9E9C092A15A46419 | output. Total 33 kg.
market for aluminium, cast alloy | 33 |  | kilogram | ecoinvent_remind_SSP2-PkBudg500_2050 | airport | GLO | technosphere | 2 | 3.4965 | 0.35958 | (Unknown) | (Unknown) | (Unknown) | b1b65fe4d00b29f2299c72b894a3c0a0
Activity | production of charging station, long-term |  | All columns past the first two for database and activity definitions are ignored in any case.
categories | airport
code | F15282F3A61E494E8F559DE5517C07DB
comment | -
location | GLO
production amount | 1
type | process
unit | unit |  |  | full names
Exchanges
name | amount | reference product | unit | database | categories | location | type | uncertainty type | loc | scale | shape | minimum | maximum | code | comment
production of charging station, long-term | 1 |  | unit | GENESIS_2050_SOFC-bat_PkBudg500 | airport | GLO | production | 0 | (Unknown) | (Unknown) | (Unknown) | (Unknown) | (Unknown) | F15282F3A61E494E8F559DE5517C07DB | total weight : 178217.72 kg. Please use 1 unit of this process to model the total amount of charging stations needed for the medium term scenario
production of casing | 16 |  | unit | GENESIS_2050_SOFC-bat_PkBudg500 | airport | GLO | technosphere | 0 | (Unknown) | (Unknown) | (Unknown) | (Unknown) | (Unknown) | B6F596DBDD1844EE930544B90A4858B8
production of display unit | 4 |  | unit | GENESIS_2050_SOFC-bat_PkBudg500 | airport | GLO | technosphere | 0 | (Unknown) | (Unknown) | (Unknown) | (Unknown) | (Unknown) | DFB80C16145A4B1F839E23271BACC3BC
production of ACDC power module, battery charging, long-term | 48 |  | unit | GENESIS_2050_SOFC-bat_PkBudg500 | Battery Charging modules | EUR | technosphere | 0 | (Unknown) | (Unknown) | (Unknown) | (Unknown) | (Unknown) | FACBC3E417194852B8E4083D698D8ED2 | 18kg
production of DCDC power module, battery charging, long-term | 48 |  | unit | GENESIS_2050_SOFC-bat_PkBudg500 | Battery Charging modules | EUR | technosphere | 0 | (Unknown) | (Unknown) | (Unknown) | (Unknown) | (Unknown) | 1B2098F46C1D45D891A50C0C0AA76792 | 14 kg
production of plug | 4 |  | unit | GENESIS_2050_SOFC-bat_PkBudg500 | airport | GLO | technosphere | 0 | (Unknown) | (Unknown) | (Unknown) | (Unknown) | (Unknown) | FF3166E8B44F4982A9EEC35A560063C4
production of transformer | 48 |  | unit | GENESIS_2050_SOFC-bat_PkBudg500 | airport | GLO | technosphere | 0 | (Unknown) | (Unknown) | (Unknown) | (Unknown) | (Unknown) | E273023275094F8195D3F03BCCA9946C
production of charging cable | 4 |  | unit | GENESIS_2050_SOFC-bat_PkBudg500 | airport | GLO | technosphere | 0 | (Unknown) | (Unknown) | (Unknown) | (Unknown) | (Unknown) | EF6B3F5E63DC47D3A0BBBDF84D4281CE
produciton of control cabinet, fuses, signal cables | 16 |  | unit | GENESIS_2050_SOFC-bat_PkBudg500 | airport | GLO | technosphere | 0 | (Unknown) | (Unknown) | (Unknown) | (Unknown) | (Unknown) | 6EA2BFB3D2844F798A82A1136EA2A047
produciton of fans | 48 |  | unit | GENESIS_2050_SOFC-bat_PkBudg500 | airport | GLO | technosphere | 0 | (Unknown) | (Unknown) | (Unknown) | (Unknown) | (Unknown) | FB10AE9851404A5D9E9C092A15A46419
Decommissioning of battery ch. station, Gt-bat, Long-term | 1 |  | unit | GENESIS_2050_SOFC-bat_PkBudg500 | EoL, Gt-bat, Long-term | GLO | technosphere | 0 | (Unknown) | (Unknown) | (Unknown) | (Unknown) | (Unknown)

## A&B Same Processes
cutoff | 14
Activity | Solder paste waste, battery charging, long-term | [12 empty] | this sheet is the same for each component
categories | Battery Charging modules
code | 9DED47B556444549974E273FE40598A0
comment | negative
location | Europe without Switzerland
production amount | 1
type | process
unit | kilogram
Exchanges
name | amount | unit | database | categories | location | type | uncertainty type | loc | scale | shape | minimum | maximum | comment
Solder paste waste, battery charging, long-term | 1 | kilogram | GENESIS_2050_SOFC-bat_PkBudg500 | None | Europe without Switzerland | production | 1 | 1 | (Unknown) | (Unknown) | (Unknown) | (Unknown)
market for spent solvent mixture | -1 | kilogram | ecoinvent_remind_SSP2-PkBudg500_2050 | None | Europe without Switzerland | technosphere | 1 | 1 | (Unknown) | (Unknown) | (Unknown) | (Unknown)
Activity | Hazardous waste incineration, battery charging, long-term
categories | Battery Charging modules
code | B63AE1A2A3AF439BB86547A55250C029
comment | negative
location | Europe without Switzerland
production amount | 1
type | process
unit | kilogram
Exchanges
name | amount | unit | database | categories | location | type | uncertainty type | loc | scale | shape | minimum | maximum | comment
Hazardous waste incineration, battery charging, long-term | 1 | kilogram | GENESIS_2050_SOFC-bat_PkBudg500 | None | Europe without Switzerland | production | 1 | 1 | (Unknown) | (Unknown) | (Unknown) | (Unknown)
market for hazardous waste, for incineration | -1 | kilogram | ecoinvent_remind_SSP2-PkBudg500_2050 | None | Europe without Switzerland | technosphere | 1 | 1 | (Unknown) | (Unknown) | (Unknown) | (Unknown)

## A&B Driver Board
cutoff | 14
Activity | production of driver board, assembled, battery charging, long-term
categories | Battery Charging modules
code | 5EC22B8AF8A34499A7C308D8BC55ED3B
comment | Based on Scalable power electronic inverter unit LCI Model, version 1.01 from Nörderlof et al.
location | EUR | [13 empty] | SAME!
production amount | 0.077844
type | process
unit | kilogram
Exchanges
name | amount | reference product | unit | database | categories | location | type | uncertainty type | loc | scale | shape | minimum | maximum | comment
production of driver board, assembled, battery charging, long-term | 0.077844 |  | kilogram | GENESIS_2050_SOFC-bat_PkBudg500 | None | EUR | production | 1 | 0.077844 | (Unknown) | (Unknown) | (Unknown) | (Unknown)
production of driver board, unassembled, battery charging, long-term | 1 |  | unit | GENESIS_2050_SOFC-bat_PkBudg500 | None | EUR | technosphere | 1 | 1 | (Unknown) | (Unknown) | (Unknown) | (Unknown)
market group for electricity, low voltage | 1.02 |  | kilowatt hour | ecoinvent_remind_SSP2-PkBudg500_2050 | None | EUR | technosphere | 2 | 0.019803 | 0.037749 | (Unknown) | (Unknown) | (Unknown)
market for dipropylene glycol monomethyl ether | 0.0014 |  | kilogram | ecoinvent_remind_SSP2-PkBudg500_2050 | None | RER | technosphere | 2 | -6.5713 | 0.037749 | (Unknown) | (Unknown) | (Unknown)
market for monoethanolamine | 0.0002 |  | kilogram | ecoinvent_remind_SSP2-PkBudg500_2050 | None | GLO | technosphere | 2 | -8.5172 | 0.037749 | (Unknown) | (Unknown) | (Unknown)
market for water, deionised | 0.0071 |  | kilogram | ecoinvent_remind_SSP2-PkBudg500_2050 | None | Europe without Switzerland | technosphere | 2 | -4.9477 | 0.037749 | (Unknown) | (Unknown) | (Unknown)
market for nitrogen, liquid | 1.4 |  | kilogram | ecoinvent_remind_SSP2-PkBudg500_2050 | None | RER | technosphere | 2 | 0.33647 | 0.037749 | (Unknown) | (Unknown) | (Unknown)
market for solder, paste, Sn95.5Ag3.9Cu0.6, for electronics industry | 0.002 |  | kilogram | ecoinvent_remind_SSP2-PkBudg500_2050 | None | GLO | technosphere | 2 | -6.2146 | 0.037749 | (Unknown) | (Unknown) | (Unknown)
market for isohexane | 0.003 |  | kilogram | ecoinvent_remind_SSP2-PkBudg500_2050 | None | GLO | technosphere | 2 | -5.8091 | 0.037749 | (Unknown) | (Unknown) | (Unknown)
market for benzaldehyde | 0.0003 |  | kilogram | ecoinvent_remind_SSP2-PkBudg500_2050 | None | RER | technosphere | 2 | -8.1117 | 0.037749 | (Unknown) | (Unknown) | (Unknown)
market for [thio]carbamate-compound | 0.0015 |  | kilogram | ecoinvent_remind_SSP2-PkBudg500_2050 | None | GLO | technosphere | 2 | -6.5023 | 0.037749 | (Unknown) | (Unknown) | (Unknown)
market for butyl acetate | 0.0005 |  | kilogram | ecoinvent_remind_SSP2-PkBudg500_2050 | None | RER | technosphere | 2 | -7.6009 | 0.037749 | (Unknown) | (Unknown) | (Unknown)
Ethanol | 9e-05 |  | kilogram | biosphere3 | air | None | biosphere | 2 | -9.3157 | 0.037749 | (Unknown) | (Unknown) | (Unknown)
NMVOC, non-methane volatile organic compounds, unspecified origin | 0.0034 |  | kilogram | biosphere3 | air | None | biosphere | 2 | -5.684 | 0.037749 | (Unknown) | (Unknown) | (Unknown)
Solder paste waste, battery charging, long-term | 0.0014 |  | kilogram | GENESIS_2050_SOFC-bat_PkBudg500 | None | Europe without Switzerland | technosphere | 2 | -6.5713 | 0.037749 | (Unknown) | (Unknown) | (Unknown)
Hazardous waste incineration, battery charging, long-term | 6e-05 |  | kilogram | GENESIS_2050_SOFC-bat_PkBudg500 | None | Europe without Switzerland | technosphere | 2 | -9.7212 | 0.037749 | (Unknown) | (Unknown) | (Unknown)
Activity | production of driver board, unassembled, battery charging, long-term
categories | Battery Charging modules | [13 empty] | SAME!
code | 48567EAB200E478BBFBCF41451E17856
comment | Based on Scalable power electronic inverter unit LCI Model, version 1.01 from Nörderlof et al.
location | EUR
production amount | 1
type | process
unit | unit
Exchanges
name | amount | reference product | unit | database | categories | location | type | uncertainty type | loc | scale | shape | minimum | maximum | comment
production of driver board, unassembled, battery charging, long-term | 1 |  | unit | GENESIS_2050_SOFC-bat_PkBudg500 | None | EUR | production | 1 | 1 | (Unknown) | (Unknown) | (Unknown) | (Unknown)
printed wiring board production, for surface mounting, Pb free surface | 0.015 |  | square meter | ecoinvent_remind_SSP2-PkBudg500_2050 | None | GLO | technosphere | 2 | -4.1997 | 0.028723 | (Unknown) | (Unknown) | (Unknown) |  | dm² | 1.5 | m2 | 0.015
market for capacitor, electrolyte type, < 2cm height | 0.0028 |  | kilogram | ecoinvent_remind_SSP2-PkBudg500_2050 | None | GLO | technosphere | 2 | -5.8781 | 0.028723 | (Unknown) | (Unknown) | (Unknown) |  | g | 2.8 | kg | 0.0028
market for capacitor, for surface-mounting | 0.0022 |  | kilogram | ecoinvent_remind_SSP2-PkBudg500_2050 | None | GLO | technosphere | 2 | -6.1193 | 0.028723 | (Unknown) | (Unknown) | (Unknown) |  | g | 2.2 | kg | 0.0022
market for capacitor, tantalum-, for through-hole mounting | 0.0022 |  | kilogram | ecoinvent_remind_SSP2-PkBudg500_2050 | None | GLO | technosphere | 2 | -6.1193 | 0.028723 | (Unknown) | (Unknown) | (Unknown) |  | g | 2.2 | kg | 0.0022
market for electric connector, wire clamp | 0.018 |  | kilogram | ecoinvent_remind_SSP2-PkBudg500_2050 | None | GLO | technosphere | 2 | -4.0174 | 0.028723 | (Unknown) | (Unknown) | (Unknown) |  | g | 18 | kg | 0.018
market for light emitting diode | 9e-06 |  | kilogram | ecoinvent_remind_SSP2-PkBudg500_2050 | None | GLO | technosphere | 2 | -11.6183 | 0.028723 | (Unknown) | (Unknown) | (Unknown) |  | mg | 9 | kg | 9e-06
market for diode, glass-, for surface-mounting | 0.0038 |  | kilogram | ecoinvent_remind_SSP2-PkBudg500_2050 | None | GLO | technosphere | 2 | -5.5728 | 0.028723 | (Unknown) | (Unknown) | (Unknown) |  | g | 3.8 | kg | 0.0038
market for integrated circuit, logic type | 0.0037 |  | kilogram | ecoinvent_remind_SSP2-PkBudg500_2050 | None | GLO | technosphere | 2 | -5.5994 | 0.028723 | (Unknown) | (Unknown) | (Unknown) |  | g | 3.7 | kg | 0.0037
market for inductor, miniature radio frequency chip | 3.5e-05 |  | kilogram | ecoinvent_remind_SSP2-PkBudg500_2050 | None | GLO | technosphere | 2 | -10.2602 | 0.028723 | (Unknown) | (Unknown) | (Unknown) |  | mg | 35 | kg | 3.5e-05
market for resistor, surface-mounted | 0.001 |  | kilogram | ecoinvent_remind_SSP2-PkBudg500_2050 | None | GLO | technosphere | 2 | -6.9078 | 0.028723 | (Unknown) | (Unknown) | (Unknown) |  | g | 1 | kg | 0.001
market for transformer, low voltage use | 0.03 |  | kilogram | ecoinvent_remind_SSP2-PkBudg500_2050 | None | GLO | technosphere | 2 | -3.5066 | 0.028723 | (Unknown) | (Unknown) | (Unknown) |  | g | 30 | kg | 0.03
market for transistor, surface-mounted | 0.0013 |  | kilogram | ecoinvent_remind_SSP2-PkBudg500_2050 | None | GLO | technosphere | 2 | -6.6454 | 0.028723 | (Unknown) | (Unknown) | (Unknown) |  | g | 1.3 | kg | 0.0013

## A&B Logic board
cutoff | 14
Activity | production of logic board, assembled, with connector, battery charging, long-term
categories | Battery Charging modules | [13 empty] | SAME!
code | D8E30C10589D44018463C3D01CDDD948
comment | Based on Scalable power electronic inverter unit LCI Model, version 1.01 from Nörderlof et al.
location | EUR
production amount | 0.098095
type | process
unit | kilogram
Exchanges
name | amount | reference product | unit | database | categories | location | type | uncertainty type | loc | scale | shape | minimum | maximum | comment
production of logic board, assembled, with connector, battery charging, long-term | 0.098095 |  | kilogram | GENESIS_2050_SOFC-bat_PkBudg500 | None | EUR | production | 1 | 0.098095 | (Unknown) | (Unknown) | (Unknown) | (Unknown) |  | here kilograms are required for further assembly, I assume the square meterage and weight correspond
production of logic board, assembled, without connector, battery charging, long-term | 0.0007 |  | square meter | GENESIS_2050_SOFC-bat_PkBudg500 | None | EUR | technosphere | 2 | -7.2644 | 0.028723 | (Unknown) | (Unknown) | (Unknown) |  | m² | 0.0007 | 0.0007 | m2
market for electric connector, peripheral component interconnect buss | 0.049 |  | kilogram | ecoinvent_remind_SSP2-PkBudg500_2050 | None | GLO | technosphere | 2 | -3.0159 | 0.058523 | (Unknown) | (Unknown) | (Unknown) |  | g | 49 | 0.049 | kg
market for solder, paste, Sn95.5Ag3.9Cu0.6, for electronics industry | 0.00031 |  | kilogram | ecoinvent_remind_SSP2-PkBudg500_2050 | None | GLO | technosphere | 2 | -8.0789 | 0.058523 | (Unknown) | (Unknown) | (Unknown) |  | g | 0.31 | 0.00031 | kg
market group for electricity, low voltage | 0.05 |  | kilowatt hour | ecoinvent_remind_SSP2-PkBudg500_2050 | None | RER | technosphere | 2 | -2.9957 | 0.037749 | (Unknown) | (Unknown) | (Unknown) |  | kWh | 0.05 | 0.05 | kWh
market for adipic acid | 7e-06 |  | kilogram | ecoinvent_remind_SSP2-PkBudg500_2050 | None | GLO | technosphere | 2 | -11.8696 | 0.037749 | (Unknown) | (Unknown) | (Unknown) |  | g | 0.007 | 7e-06 | kg
market for water, deionised | 0.000126 |  | kilogram | ecoinvent_remind_SSP2-PkBudg500_2050 | None | Europe without Switzerland | technosphere | 2 | -8.9792 | 0.037749 | (Unknown) | (Unknown) | (Unknown) |  | g | 0.126 | 0.000126 | kg
market for nitrogen, liquid | 0.015 |  | kilogram | ecoinvent_remind_SSP2-PkBudg500_2050 | None | RER | technosphere | 2 | -4.1997 | 0.037749 | (Unknown) | (Unknown) | (Unknown) |  | kg | 0.015 | 0.015 | kg
Activity | production of logic board, assembled, without connector, battery charging, long-term
categories | Battery Charging modules
code | 5768476ED4EE41D5B0F0EB4D26228F6E | [13 empty] | SAME!
comment | Based on Scalable power electronic inverter unit LCI Model, version 1.01 from Nörderlof et al.
location | EUR
production amount | 0.007
type | process
unit | square meter
Exchanges
name | amount | reference product | unit | database | categories | location | type | uncertainty type | loc | scale | shape | minimum | maximum | comment
production of logic board, assembled, without connector, battery charging, long-term | 0.007 |  | square meter | GENESIS_2050_SOFC-bat_PkBudg500 | None | EUR | production | 1 | 0.007 | (Unknown) | (Unknown) | (Unknown) | (Unknown)
production of logic board, unassembled, battery charging, long-term | 1 |  | unit | GENESIS_2050_SOFC-bat_PkBudg500 | None | EUR | technosphere | 1 | 1 | (Unknown) | (Unknown) | (Unknown) | (Unknown)
market group for electricity, low voltage | 1.02 |  | kilowatt hour | ecoinvent_remind_SSP2-PkBudg500_2050 | None | EUR | technosphere | 2 | 0.019803 | 0.037749 | (Unknown) | (Unknown) | (Unknown)
market for dipropylene glycol monomethyl ether | 0.0014 |  | kilogram | ecoinvent_remind_SSP2-PkBudg500_2050 | None | RER | technosphere | 2 | -6.5713 | 0.037749 | (Unknown) | (Unknown) | (Unknown)
market for monoethanolamine | 0.0002 |  | kilogram | ecoinvent_remind_SSP2-PkBudg500_2050 | None | GLO | technosphere | 2 | -8.5172 | 0.037749 | (Unknown) | (Unknown) | (Unknown)
market for water, deionised | 0.0071 |  | kilogram | ecoinvent_remind_SSP2-PkBudg500_2050 | None | Europe without Switzerland | technosphere | 2 | -4.9477 | 0.037749 | (Unknown) | (Unknown) | (Unknown)
market for nitrogen, liquid | 1.4 |  | kilogram | ecoinvent_remind_SSP2-PkBudg500_2050 | None | RER | technosphere | 2 | 0.33647 | 0.037749 | (Unknown) | (Unknown) | (Unknown)
market for solder, paste, Sn95.5Ag3.9Cu0.6, for electronics industry | 0.002 |  | kilogram | ecoinvent_remind_SSP2-PkBudg500_2050 | None | GLO | technosphere | 2 | -6.2146 | 0.037749 | (Unknown) | (Unknown) | (Unknown)
market for isohexane | 0.003 |  | kilogram | ecoinvent_remind_SSP2-PkBudg500_2050 | None | GLO | technosphere | 2 | -5.8091 | 0.037749 | (Unknown) | (Unknown) | (Unknown)
market for benzaldehyde | 0.0003 |  | kilogram | ecoinvent_remind_SSP2-PkBudg500_2050 | None | RER | technosphere | 2 | -8.1117 | 0.037749 | (Unknown) | (Unknown) | (Unknown)
market for [thio]carbamate-compound | 0.0015 |  | kilogram | ecoinvent_remind_SSP2-PkBudg500_2050 | None | GLO | technosphere | 2 | -6.5023 | 0.037749 | (Unknown) | (Unknown) | (Unknown)
market for butyl acetate | 0.0005 |  | kilogram | ecoinvent_remind_SSP2-PkBudg500_2050 | None | RER | technosphere | 2 | -7.6009 | 0.037749 | (Unknown) | (Unknown) | (Unknown)
Ethanol | 9e-05 |  | kilogram | biosphere3 | air | None | biosphere | 2 | -9.3157 | 0.037749 | (Unknown) | (Unknown) | (Unknown)
NMVOC, non-methane volatile organic compounds, unspecified origin | 0.0034 |  | kilogram | biosphere3 | air | None | biosphere | 2 | -5.684 | 0.037749 | (Unknown) | (Unknown) | (Unknown)
Solder paste waste, battery charging, long-term | 0.0014 |  | kilogram | GENESIS_2050_SOFC-bat_PkBudg500 | None | Europe without Switzerland | technosphere | 2 | -6.5713 | 0.037749 | (Unknown) | (Unknown) | (Unknown)
Hazardous waste incineration, battery charging, long-term | 6e-05 |  | kilogram | GENESIS_2050_SOFC-bat_PkBudg500 | None | Europe without Switzerland | technosphere | 2 | -9.7212 | 0.037749 | (Unknown) | (Unknown) | (Unknown)
Activity | production of logic board, unassembled, battery charging, long-term
categories | Battery Charging modules | [13 empty] | SAME!
code | 7B45524238644E8C875A4763FC587DB2
comment | Based on Scalable power electronic inverter unit LCI Model, version 1.01 from Nörderlof et al.
location | EUR
production amount | 1
type | process
unit | unit
Exchanges
name | amount | reference product | unit | database | categories | location | type | uncertainty type | loc | scale | shape | minimum | maximum | comment
production of logic board, unassembled, battery charging, long-term | 1 |  | unit | GENESIS_2050_SOFC-bat_PkBudg500 | None | EUR | production | 1 | 1 | (Unknown) | (Unknown) | (Unknown) | (Unknown)
printed wiring board production, for surface mounting, Pb free surface | 0.007 |  | square meter | ecoinvent_remind_SSP2-PkBudg500_2050 | None | GLO | technosphere | 2 | -4.9618 | 0.028723 | (Unknown) | (Unknown) | (Unknown) |  | dm² | 0.7 | m2 | 0.007
market for capacitor, electrolyte type, < 2cm height | 0.0037 |  | kilogram | ecoinvent_remind_SSP2-PkBudg500_2050 | None | GLO | technosphere | 2 | -5.5994 | 0.028723 | (Unknown) | (Unknown) | (Unknown) |  | g | 3.7 | kg | 0.0037
market for capacitor, for surface-mounting | 0.0019 |  | kilogram | ecoinvent_remind_SSP2-PkBudg500_2050 | None | GLO | technosphere | 2 | -6.2659 | 0.028723 | (Unknown) | (Unknown) | (Unknown) |  | g | 1.9 | kg | 0.0019
market for electric connector, wire clamp | 0.0048 |  | kilogram | ecoinvent_remind_SSP2-PkBudg500_2050 | None | GLO | technosphere | 2 | -5.3391 | 0.028723 | (Unknown) | (Unknown) | (Unknown) |  | g | 4.8 | kg | 0.0048
market for switch, toggle type | 0.0003 |  | kilogram | ecoinvent_remind_SSP2-PkBudg500_2050 | None | GLO | technosphere | 2 | -8.1117 | 0.028723 | (Unknown) | (Unknown) | (Unknown) |  | mg | 300 | kg | 0.0003
market for light emitting diode | 1.1e-05 |  | kilogram | ecoinvent_remind_SSP2-PkBudg500_2050 | None | GLO | technosphere | 2 | -11.4176 | 0.028723 | (Unknown) | (Unknown) | (Unknown) |  | mg | 11 | kg | 1.1e-05
market for diode, glass-, for surface-mounting | 0.00054 |  | kilogram | ecoinvent_remind_SSP2-PkBudg500_2050 | None | GLO | technosphere | 2 | -7.5239 | 0.028723 | (Unknown) | (Unknown) | (Unknown) |  | mg | 540 | kg | 0.00054
market for integrated circuit, logic type | 0.0065 |  | kilogram | ecoinvent_remind_SSP2-PkBudg500_2050 | None | GLO | technosphere | 2 | -5.036 | 0.028723 | (Unknown) | (Unknown) | (Unknown) |  | g | 6.5 | kg | 0.0065
market for integrated circuit, memory type | 3.6e-05 |  | kilogram | ecoinvent_remind_SSP2-PkBudg500_2050 | None | GLO | technosphere | 2 | -10.232 | 0.028723 | (Unknown) | (Unknown) | (Unknown) |  | mg | 36 | kg | 3.6e-05
market for inductor, miniature radio frequency chip | 0.00035 |  | kilogram | ecoinvent_remind_SSP2-PkBudg500_2050 | None | GLO | technosphere | 2 | -7.9576 | 0.028723 | (Unknown) | (Unknown) | (Unknown) |  | mg | 350 | kg | 0.00035
market for inductor, low value multilayer chip | 1.8e-05 |  | kilogram | ecoinvent_remind_SSP2-PkBudg500_2050 | None | GLO | technosphere | 2 | -10.9251 | 0.028723 | (Unknown) | (Unknown) | (Unknown) |  | mg | 18 | kg | 1.8e-05
market for inductor, ring core choke type | 0.0057 |  | kilogram | ecoinvent_remind_SSP2-PkBudg500_2050 | None | GLO | technosphere | 2 | -5.1673 | 0.028723 | (Unknown) | (Unknown) | (Unknown) |  | g | 5.7 | kg | 0.0057
market for resistor, surface-mounted | 0.0003 |  | kilogram | ecoinvent_remind_SSP2-PkBudg500_2050 | None | GLO | technosphere | 2 | -8.1117 | 0.028723 | (Unknown) | (Unknown) | (Unknown) |  | mg | 300 | kg | 0.0003
market for transistor, surface-mounted | 0.00054 |  | kilogram | ecoinvent_remind_SSP2-PkBudg500_2050 | None | GLO | technosphere | 2 | -7.5239 | 0.028723 | (Unknown) | (Unknown) | (Unknown) |  | mg | 540 | kg | 0.00054

## A. ACDC POWER MODULE
cutoff | 13 | [11 empty] | 3D561F39E65848A98A0FC71B08DB6FB1
Activity | production of ACDC power module, battery charging, long-term
categories | Battery Charging modules
code | FACBC3E417194852B8E4083D698D8ED2
comment | Table B1 of GENESIS_LCI_power_elec_drives_long-term_v01.xlsx. 1 unit corresponds to 4.4 kg of DC/AC grid inverter
location | EUR
production amount | 1
type | process
unit | unit
Exchanges
name | amount | unit | database | categories | location | type | uncertainty type | loc | scale | shape | minimum | maximum | comment
production of ACDC power module, battery charging, long-term | 1 | unit | GENESIS_2050_SOFC-bat_PkBudg500 | None | EUR | production | 1 | 1 | (Unknown) | (Unknown) | (Unknown) | (Unknown)
production of driver board, assembled, battery charging, long-term | 0.078 | kilogram | GENESIS_2050_SOFC-bat_PkBudg500 | None | EUR | technosphere | 1 | 0.078 | (Unknown) | (Unknown) | (Unknown) | (Unknown) |  |  | Driver board, assembled | g | 78 | kg | 0.078
production of logic board, assembled, with connector, battery charging, long-term | 0.098 | kilogram | GENESIS_2050_SOFC-bat_PkBudg500 | None | EUR | technosphere | 1 | 0.098 | (Unknown) | (Unknown) | (Unknown) | (Unknown) |  |  | Logic board, assembled, with connector | g | 98 | kg | 0.098
capacitor production, auxilliaries and energy use | 3.1 | kilogram | ecoinvent_remind_SSP2-PkBudg500_2050 | None | GLO | technosphere | 1 | 3.1 | (Unknown) | (Unknown) | (Unknown) | (Unknown) |  |  | DC link capacitor | kg | 3.1 | kg | 3.1
production of IGBT power module, complete, ACDC power module, battery charging, long-term | 2.7 | kilogram | GENESIS_2050_SOFC-bat_PkBudg500 | None | EUR | technosphere | 1 | 2.7 | (Unknown) | (Unknown) | (Unknown) | (Unknown) |  |  | IGBT power module, complete | kg | 2.7 | kg | 2.7
production of Galvanized terminals, screws and washers, ACDC power module, battery charging, long-term | 0.04375 | square meter | GENESIS_2050_SOFC-bat_PkBudg500 | None | EUR | technosphere | 1 | 0.04375 | (Unknown) | (Unknown) | (Unknown) | (Unknown) |  | see assumption about kg/m2 in "Reusable" | Galvanized screws and washers | g | 245 | m2 | 0.04375 | 5.6 | kg/m2
production of plated cable glands, ACDC power module, battery charging, long-term | 1.115 | kilogram | GENESIS_2050_SOFC-bat_PkBudg500 | None | EUR | technosphere | 1 | 1.115 | (Unknown) | (Unknown) | (Unknown) | (Unknown) |  |  | Plated cable glands | g | 1115 | kg | 1.115
market for nylon 6, glass-filled | 0.006 | kilogram | ecoinvent_remind_SSP2-PkBudg500_2050 | None | RER | technosphere | 1 | 0.006 | (Unknown) | (Unknown) | (Unknown) | (Unknown) | Lamellar inserts(for glands) |  | Lamellar inserts(for glands) | g | 6 | kg | 0.006
market for silicone product | 0.035 | kilogram | ecoinvent_remind_SSP2-PkBudg500_2050 | None | RER | technosphere | 1 | 0.035 | (Unknown) | (Unknown) | (Unknown) | (Unknown) | O-rings and gland seals (for glands) |  | O-rings and gland seals (for glands) | g | 35 | kg | 0.035
market for nylon 6, glass-filled | 0.002 | kilogram | ecoinvent_remind_SSP2-PkBudg500_2050 | None | RER | technosphere | 1 | 0.002 | (Unknown) | (Unknown) | (Unknown) | (Unknown) | Nylon distance spacers |  | Nylon distance spacers | g | 2 | kg | 0.002
extrusion, plastic pipes | 0.002 | kilogram | ecoinvent_remind_SSP2-PkBudg500_2050 | None | RER | technosphere | 1 | 0.002 | (Unknown) | (Unknown) | (Unknown) | (Unknown) | Nylon distance spacers |  | Nylon distance spacers | g | 2 | kg | 0.002
Bus bar, laminated,ACDC powert module, battery charging, long-term | 0.002 | kilogram | GENESIS_2050_SOFC-bat_PkBudg500 | None | EUR | technosphere | 1 | 0.002 | (Unknown) | (Unknown) | (Unknown) | (Unknown) | Bus bar, laminated,ACDC powert module, battery charging, long-term |  | Bus bar, laminated,ACDC powert module, battery charging, long-term | kg | 2.78 | kg | 2.78
production of machined casing, DCDC power module, battery charging, long-term | 2.78 | kilogram | GENESIS_2050_SOFC-bat_PkBudg500 | None | EUR | technosphere | 1 | 2.78 | (Unknown) | (Unknown) | (Unknown) | (Unknown) |  |  | Machined casing, surface treated | kg | 7.42 | kg | 7.42
market for aluminium oxide, metallurgical | 7.35 | kilogram | ecoinvent_remind_SSP2-PkBudg500_2050 | None | RoW | technosphere | 1 | 7.35 | (Unknown) | (Unknown) | (Unknown) | (Unknown) | TIM - aluminium oxide |  | TIM - aluminium oxide | g | 49 | kg | 0.049
market for zinc oxide | 0.049 | kilogram | ecoinvent_remind_SSP2-PkBudg500_2050 | None | GLO | technosphere | 1 | 0.049 | (Unknown) | (Unknown) | (Unknown) | (Unknown) | TIM - zinc oxide |  | TIM - zinc oxide | g | 11 | kg | 0.011
market for silicone product | 0.011 | kilogram | ecoinvent_remind_SSP2-PkBudg500_2050 | None | RER | technosphere | 1 | 0.011 | (Unknown) | (Unknown) | (Unknown) | (Unknown) | TIM - silicone oil |  | TIM - silicone oil | g | 11 | kg | 0.011
market group for electricity, low voltage | 1.7 | kilowatt hour | ecoinvent_remind_SSP2-PkBudg500_2050 | None | EUR | technosphere | 1 | 1.7 | (Unknown) | (Unknown) | (Unknown) | (Unknown) | electricity demand for building services in PCB assembly and for final inverter unit assembly
market group for electricity, low voltage | 4.2 | kilowatt hour | ecoinvent_remind_SSP2-PkBudg500_2050 | None | EUR | technosphere | 1 | 4.2 | (Unknown) | (Unknown) | (Unknown) | (Unknown) | electricity demand for building services in the DCB and power module assembly
market group for electricity, low voltage | 1.5 | kilowatt hour | ecoinvent_remind_SSP2-PkBudg500_2050 | None | EUR | technosphere | 1 | 1.5 | (Unknown) | (Unknown) | (Unknown) | (Unknown) | electricity demand for buiding services in casing manufacturing
weight check 18 kg
17.573

## A.Reused
cutoff | 13
Activity | production of Galvanized terminals, screws and washers, ACDC power module, battery charging, long-term
categories | Battery Charging modules
code | 372930B3DEAE40068BC416F6B2C4AA09
comment | Based on Scalable power electronic inverter unit LCI Model, version 1.01 from Nörderlof et al.
location | EUR
production amount | 0.013
type | process
unit | square meter
Exchanges
name | amount | unit | database | categories | location | type | uncertainty type | loc | scale | shape | minimum | maximum | comment
production of Galvanized terminals, screws and washers, ACDC power module, battery charging, long-term | 0.013 | square meter | GENESIS_2050_SOFC-bat_PkBudg500 | None | EUR | production | 1 | 0.013 | (Unknown) | (Unknown) | (Unknown) | (Unknown)
production of Galvanization layer, ACDC power module, battery charging, long-term | 0.0728 | kilogram | GENESIS_2050_SOFC-bat_PkBudg500 | None | EUR | technosphere | 1 | 0.0728 | (Unknown) | (Unknown) | (Unknown) | (Unknown) |  | assuming | 5.6 | kg/m2 | 0.0728
production of Cleaned terminals, screws and washers, ACDC power module, battery charging, long-term | 0.013 | square meter | GENESIS_2050_SOFC-bat_PkBudg500 | None | EUR | technosphere | 1 | 0.013 | (Unknown) | (Unknown) | (Unknown) | (Unknown)
market for water, deionised | 0.1 | kilogram | ecoinvent_remind_SSP2-PkBudg500_2050 | None | Europe without Switzerland | technosphere | 2 | -2.3026 | 0.11236 | (Unknown) | (Unknown) | (Unknown) |  | kg | 0.1
market for zinc | 5e-09 | kilogram | ecoinvent_remind_SSP2-PkBudg500_2050 | None | GLO | technosphere | 2 | -19.1138 | 0.11236 | (Unknown) | (Unknown) | (Unknown) |  | mg | 0.005 | 5e-09 | kilogram
market for wastewater, average | 0.0001 | cubic meter | ecoinvent_remind_SSP2-PkBudg500_2050 | None | Europe without Switzerland | technosphere | 2 | -9.2103 | 0.11236 | (Unknown) | (Unknown) | (Unknown) |  | dm³ | 0.1 | 0.0001 | M3
Activity | production of Galvanization layer, ACDC power module, battery charging, long-term
categories | Battery Charging modules
code | 423BE6401C2D4402BA39A8086DA1FD09
comment | Based on Scalable power electronic inverter unit LCI Model, version 1.01 from Nörderlof et al.
location | EUR
production amount | 0.006
type | process
unit | kilogram
Exchanges
name | amount | unit | database | categories | location | type | uncertainty type | loc | scale | shape | minimum | maximum | comment
production of Galvanization layer, ACDC power module, battery charging, long-term | 0.006 | kilogram | GENESIS_2050_SOFC-bat_PkBudg500 | None | EUR | production | 1 | 0.006 | (Unknown) | (Unknown) | (Unknown) | (Unknown)
market for zinc | 0.0067 | kilogram | ecoinvent_remind_SSP2-PkBudg500_2050 | None | GLO | technosphere | 2 | -5.0056 | 0.11236 | (Unknown) | (Unknown) | (Unknown) |  | g | 6.7 | kg | 0.0067
market group for electricity, low voltage | 0.03 | kilowatt hour | ecoinvent_remind_SSP2-PkBudg500_2050 | None | RER | technosphere | 2 | -3.5066 | 0.11236 | (Unknown) | (Unknown) | (Unknown) |  | kWh | 0.03
Hazardous waste disposed | 0.0003 | kilogram | biosphere3 | inventory indicator::waste | None | biosphere | 2 | -8.1117 | 0.11236 | (Unknown) | (Unknown) | (Unknown) |  | g | 0.3 | kg | 0.0003
Activity | production of Cleaned terminals, screws and washers, ACDC power module, battery charging, long-term
categories | Battery Charging modules
code | 9BE88CEB1997403A8E7A100901AAA3BA
comment | Based on Scalable power electronic inverter unit LCI Model, version 1.01 from Nörderlof et al. | [12 empty] | so 0,05 m2 = 0,28 kg |  |  |  | so 0,16 kg screws corresponds to 0,25 m2
location | EUR | [12 empty] | 5.6 | kg/m2 |  |  | 0.64 | kg/m2
production amount | 0.05
type | process
unit | square meter
Exchanges
name | amount | unit | database | categories | location | type | uncertainty type | loc | scale | shape | minimum | maximum | comment
production of Cleaned terminals, screws and washers, ACDC power module, battery charging, long-term | 0.05 | square meter | GENESIS_2050_SOFC-bat_PkBudg500 | None | EUR | production | 1 | 0.05 | (Unknown) | (Unknown) | (Unknown) | (Unknown)
production of Steel terminals, screws and washers, ACDC power module, battery charging, long-term | 0.28 | kilogram | GENESIS_2050_SOFC-bat_PkBudg500 | None | EUR | technosphere | 1 | 0.28 | (Unknown) | (Unknown) | (Unknown) | (Unknown)
market group for electricity, low voltage | 0.36 | kilowatt hour | ecoinvent_remind_SSP2-PkBudg500_2050 | None | RER | technosphere | 2 | -1.0217 | 0.072284 | (Unknown) | (Unknown) | (Unknown) |  | kWh | 0.36
market for sodium hydroxide, without water, in 50% solution state | 0.009 | kilogram | ecoinvent_remind_SSP2-PkBudg500_2050 | None | GLO | technosphere | 2 | -4.7105 | 0.072284 | (Unknown) | (Unknown) | (Unknown) |  | g | 9 | kg | 0.009
market for sulfuric acid | 0.016 | kilogram | ecoinvent_remind_SSP2-PkBudg500_2050 | None | RER | technosphere | 2 | -4.1352 | 0.072284 | (Unknown) | (Unknown) | (Unknown) |  | g | 16 | kg | 0.016
market for water, deionised | 13.9 | kilogram | ecoinvent_remind_SSP2-PkBudg500_2050 | None | Europe without Switzerland | technosphere | 2 | 2.6319 | 0.072284 | (Unknown) | (Unknown) | (Unknown) |  | kg | 13.9
market for wastewater, average | 0.0139 | cubic meter | ecoinvent_remind_SSP2-PkBudg500_2050 | None | Europe without Switzerland | technosphere | 2 | -4.2759 | 0.072284 | (Unknown) | (Unknown) | (Unknown) |  | dm³ | 13.9 | m3 | 0.0139
Activity | production of nickel in plated layer, ACDC power module, battery charging, long-term
categories | Battery Charging modules
code | 7B5C34E39E3E4BEB850B09538476A556
comment | Based on Scalable power electronic inverter unit LCI Model, version 1.01 from Nörderlof et al.
location | EUR
production amount | 0.024
type | process
unit | kilogram
Exchanges
name | amount | unit | database | categories | location | type | uncertainty type | loc | scale | shape | minimum | maximum | comment
production of nickel in plated layer, ACDC power module, battery charging, long-term | 0.024 | kilogram | GENESIS_2050_SOFC-bat_PkBudg500 | None | EUR | production | 1 | 0.024 | (Unknown) | (Unknown) | (Unknown) | (Unknown)
market for nickel-rich materials | 0.021 | kilogram | ecoinvent_remind_SSP2-PkBudg500_2050 | None | GLO | technosphere | 2 | -3.8632 | 0.072284 | (Unknown) | (Unknown) | (Unknown) |  | g | 21 | kg | 0.021
market group for electricity, low voltage | 0.1 | kilowatt hour | ecoinvent_remind_SSP2-PkBudg500_2050 | None | RER | technosphere | 2 | -2.3026 | 0.072284 | (Unknown) | (Unknown) | (Unknown) |  | kWh | 0.1
Hazardous waste incineration, battery charging, long-term | 0.001 | kilogram | GENESIS_2050_SOFC-bat_PkBudg500 | None | Europe without Switzerland | technosphere | 2 | -6.9078 | 0.072284 | (Unknown) | (Unknown) | (Unknown)
Activity | production of Steel terminals, screws and washers, ACDC power module, battery charging, long-term
categories | Battery Charging modules
code | 0AB4C37C561D41E29D0BCC81A4AAAFA8
comment | Based on Scalable power electronic inverter unit LCI Model, version 1.01 from Nörderlof et al.
location | EUR
production amount | 0.28
type | process
unit | kilogram
Exchanges
name | amount | unit | database | categories | location | type | uncertainty type | loc | scale | shape | minimum | maximum | comment
production of Steel terminals, screws and washers, ACDC power module, battery charging, long-term | 0.28 | kilogram | GENESIS_2050_SOFC-bat_PkBudg500 | None | EUR | production | 1 | 0.28 | (Unknown) | (Unknown) | (Unknown) | (Unknown)
market for steel, low-alloyed, hot rolled | 0.28 | kilogram | ecoinvent_remind_SSP2-PkBudg500_2050 | None | GLO | technosphere | 1 | 0.28 | (Unknown) | (Unknown) | (Unknown) | (Unknown)
market for section bar rolling, steel | 0.28 | kilogram | ecoinvent_remind_SSP2-PkBudg500_2050 | None | GLO | technosphere | 1 | 0.28 | (Unknown) | (Unknown) | (Unknown) | (Unknown)
Activity | production of copper bus bars, contacts, plates and foils, ACDC power module, battery charging, long-term
categories | Battery Charging modules
code | FE12D9A354A4421E9EA13802AC9B545C
comment | Based on Scalable power electronic inverter unit LCI Model, version 1.01 from Nörderlof et al.
location | EUR
production amount | 4.53
type | process
unit | kilogram
Exchanges
name | amount | unit | database | categories | location | type | uncertainty type | loc | scale | shape | minimum | maximum | comment
production of copper bus bars, contacts, plates and foils, ACDC power module, battery charging, long-term | 4.53 | kilogram | GENESIS_2050_SOFC-bat_PkBudg500 | None | EUR | production | 1 | 4.53 | (Unknown) | (Unknown) | (Unknown) | (Unknown)
market for copper, anode | 4.53 | kilogram | ecoinvent_remind_SSP2-PkBudg500_2050 | None | GLO | technosphere | 1 | 4.53 | (Unknown) | (Unknown) | (Unknown) | (Unknown)
market for sheet rolling, copper | 4.53 | kilogram | ecoinvent_remind_SSP2-PkBudg500_2050 | None | GLO | technosphere | 1 | 4.53 | (Unknown) | (Unknown) | (Unknown) | (Unknown)
metal working, average for copper product manufacturing | 4.53 | kilogram | ecoinvent_remind_SSP2-PkBudg500_2050 | None | RER | technosphere | 1 | 4.53 | (Unknown) | (Unknown) | (Unknown) | (Unknown)
Activity | Bus bar, laminated,ACDC powert module, battery charging, long-term
categories | Battery Charging modules
code | 0E369EDCA3664C36BA6D1EA31E766D25
comment | negative
location | EUR
production amount | 0.25
type | process
unit | kilogram
Exchanges
name | amount | unit | database | categories | location | type | uncertainty type | loc | scale | shape | minimum | maximum | comment
Bus bar, laminated,ACDC powert module, battery charging, long-term | 0.25 | kilogram | GENESIS_2050_SOFC-bat_PkBudg500 | None | EUR | production | 1 | 0.25 | (Unknown) | (Unknown) | (Unknown) | (Unknown)
production of copper bus bars, contacts, plates and foils, ACDC power module, battery charging, long-term | 0.25 | kilogram | GENESIS_2050_SOFC-bat_PkBudg500 | None | EUR | technosphere | 1 | 0.25 | (Unknown) | (Unknown) | (Unknown) | (Unknown)
extrusion, co-extrusion of plastic sheets | 0.022 | kilogram | ecoinvent_remind_SSP2-PkBudg500_2050 | None | RoW | technosphere | 1 | 0.022 | (Unknown) | (Unknown) | (Unknown) | (Unknown) |  | 0.022
market for laminating service, foil, with acrylic binder | 0.51 | square meter | ecoinvent_remind_SSP2-PkBudg500_2050 | None | GLO | technosphere | 1 | 0.51 | (Unknown) | (Unknown) | (Unknown) | (Unknown) |  | 0.51
market for polyethylene terephthalate, granulate, bottle grade | 0.022 | kilogram | ecoinvent_remind_SSP2-PkBudg500_2050 | None | GLO | technosphere | 1 | 0.022 | (Unknown) | (Unknown) | (Unknown) | (Unknown) |  | 0.022

## A. Cable glands
cutoff | 13
Activity | production of plated cable glands, ACDC power module, battery charging, long-term
categories | Battery Charging modules
code | DBE2BD76B87D4AAA9928752BFCA17E86
comment | Based on Scalable power electronic inverter unit LCI Model, version 1.01 from Nörderlof et al.
location | EUR
production amount | 1.115
type | process
unit | kilogram | [16 empty] | nickel
Exchanges | [17 empty] | density | 8900 | kg/m3
name | amount | unit | database | categories | location | type | uncertainty type | loc | scale | shape | minimum | maximum | comment |  |  |  |  | layer thickness | 5e-06 | m
production of plated cable glands, ACDC power module, battery charging, long-term | 1.115 | kilogram | GENESIS_2050_SOFC-bat_PkBudg500 | None | EUR | production | 1 | 1 | (Unknown) | (Unknown) | (Unknown) | (Unknown) |  | assuming that the area is equivbalent to teh weight in mother process |  | - |  | so | 0.0445 | kg/m2
production of cleaned cable glands, ACDC power module, battery charging, long-term | 0.09 | square meter | GENESIS_2050_SOFC-bat_PkBudg500 | None | EUR | technosphere | 1 | 0.09 | 0.072284 | (Unknown) | (Unknown) | (Unknown) |  | dm2 | 9
production of nickel in plated layer, ACDC power module, battery charging, long-term | 0.03649 | kilogram | GENESIS_2050_SOFC-bat_PkBudg500 | None | EUR | technosphere | 1 | 0.03649 | 0.072284 | (Unknown) | (Unknown) | (Unknown) | [5 empty] | conversion
market for water, deionised | 6.6 | kilogram | ecoinvent_remind_SSP2-PkBudg500_2050 | None | Europe without Switzerland | technosphere | 2 | 1.8871 | 0.072284 | (Unknown) | (Unknown) | (Unknown) |  | kg | 6.6 | 6.6 |  | 0.82 | m2 | 0.03649 | kg
market for nickel-rich materials | 3e-07 | kilogram | ecoinvent_remind_SSP2-PkBudg500_2050 | None | GLO | technosphere | 2 | -15.0195 | 0.072284 | (Unknown) | (Unknown) | (Unknown) |  | mg | 0.3 | 3e-07
market for wastewater, average | 0.0066 | cubic meter | ecoinvent_remind_SSP2-PkBudg500_2050 | None | Europe without Switzerland | technosphere | 2 | -5.0207 | 0.072284 | (Unknown) | (Unknown) | (Unknown) |  | dm³ | 6.6 | 0.0066
Activity | production of cleaned cable glands, ACDC power module, battery charging, long-term
categories | Battery Charging modules
code | 563BDF12E3EF4529A86EBE9DF54BE739
comment | Based on Scalable power electronic inverter unit LCI Model, version 1.01 from Nörderlof et al.
location | EUR
production amount | 0.09
type | process
unit | square meter
Exchanges
name | amount | unit | database | categories | location | type | uncertainty type | loc | scale | shape | minimum | maximum | comment
production of cleaned cable glands, ACDC power module, battery charging, long-term | 0.09 | square meter | GENESIS_2050_SOFC-bat_PkBudg500 | None | EUR | production | 1 | 0.09 | 0.072284 | (Unknown) | (Unknown) | (Unknown) |  | dm2 | 9
production of brass cable glands, ACDC power module, battery charging, long-term | 0.09 | square meter | GENESIS_2050_SOFC-bat_PkBudg500 | None | EUR | technosphere | 1 | 0.09 | 0.072284 | (Unknown) | (Unknown) | (Unknown)
market group for electricity, low voltage | 0.36 | kilowatt hour | ecoinvent_remind_SSP2-PkBudg500_2050 | None | RER | technosphere | 2 | -1.0217 | 0.072284 | (Unknown) | (Unknown) | (Unknown) |  | kWh | 0.36
market for sodium hydroxide, without water, in 50% solution state | 0.009 | kilogram | ecoinvent_remind_SSP2-PkBudg500_2050 | None | GLO | technosphere | 2 | -4.7105 | 0.072284 | (Unknown) | (Unknown) | (Unknown) |  | g | 9 | kg | 0.009
market for sulfuric acid | 0.016 | kilogram | ecoinvent_remind_SSP2-PkBudg500_2050 | None | RER | technosphere | 2 | -4.1352 | 0.072284 | (Unknown) | (Unknown) | (Unknown) |  | g | 16 | kg | 0.016
market for water, deionised | 13.9 | kilogram | ecoinvent_remind_SSP2-PkBudg500_2050 | None | Europe without Switzerland | technosphere | 2 | 2.6319 | 0.072284 | (Unknown) | (Unknown) | (Unknown) |  | kg | 13.9 | kg | 13.9
market for wastewater, average | 0.0139 | cubic meter | ecoinvent_remind_SSP2-PkBudg500_2050 | None | Europe without Switzerland | technosphere | 2 | -4.2759 | 0.072284 | (Unknown) | (Unknown) | (Unknown) |  | dm³ | 13.9 | m3 | 0.0139
Activity | production of brass cable glands, ACDC power module, battery charging, long-term
categories | Battery Charging modules
code | FC4B0BD0EFB14C90A77451E5BF55B1EC
comment | Based on Scalable power electronic inverter unit LCI Model, version 1.01 from Nörderlof et al.
location | EUR
production amount | 0.09
type | process
unit | square meter
Exchanges
name | amount | unit | database | categories | location | type | uncertainty type | loc | scale | shape | minimum | maximum | comment
production of brass cable glands, ACDC power module, battery charging, long-term | 0.09 | square meter | GENESIS_2050_SOFC-bat_PkBudg500 | None | EUR | production | 1 | 0.09 | (Unknown) | (Unknown) | (Unknown) | (Unknown)
casting, brass | 1.11 | kilogram | ecoinvent_remind_SSP2-PkBudg500_2050 | None | RoW | technosphere | 1 | 1.11 | (Unknown) | (Unknown) | (Unknown) | (Unknown)
market for brass removed by turning, average, conventional | 1.11 | kilogram | ecoinvent_remind_SSP2-PkBudg500_2050 | None | GLO | technosphere | 1 | 1.11 | (Unknown) | (Unknown) | (Unknown) | (Unknown)

## A. Machined casing
cutoff | 14
Activity | production of machined casing, ACDC power module, battery charging, long-term
categories | Battery Charging modules
code | DDAFF33FE4E2499BB80AB5D442D30020
comment | Based on Scalable power electronic inverter unit LCI Model, version 1.01 from Nörderlof et al.
location | EUR
production amount | 7.35
type | process
unit | kilogram
Exchanges
name | amount | reference product | unit | database | categories | location | type | uncertainty type | loc | scale | shape | minimum | maximum | comment
production of machined casing, ACDC power module, battery charging, long-term | 7.35 |  | kilogram | GENESIS_2050_SOFC-bat_PkBudg500 | None | EUR | production | 1 | 7.35 | (Unknown) | (Unknown) | (Unknown) | (Unknown)
production of machined casing, mass scaled activities, ACDC power module, battery charging, long-term | 1 |  | unit | GENESIS_2050_SOFC-bat_PkBudg500 | None | EUR | technosphere | 1 | 1 | (Unknown) | (Unknown) | (Unknown) | (Unknown)
market group for electricity, low voltage | 0.25 |  | kilowatt hour | ecoinvent_remind_SSP2-PkBudg500_2050 | None | RER | technosphere | 2 | -1.3863 | 0.096047 | (Unknown) | (Unknown) | (Unknown) |  | kWh | 0.25
market group for electricity, low voltage | 0.5 |  | kilowatt hour | ecoinvent_remind_SSP2-PkBudg500_2050 | None | GLO | technosphere | 2 | -0.69315 | 0.096047 | (Unknown) | (Unknown) | (Unknown) |  | kWh | 0.5
market for naphtha | 0.065 |  | kilogram | ecoinvent_remind_SSP2-PkBudg500_2050 | None | RER | technosphere | 2 | -2.7334 | 0.096047 | (Unknown) | (Unknown) | (Unknown) |  | g | 65 | kg | 0.065
market for tap water | 1.2 |  | kilogram | ecoinvent_remind_SSP2-PkBudg500_2050 | None | Europe without Switzerland | technosphere | 2 | 0.18232 | 0.096047 | (Unknown) | (Unknown) | (Unknown) |  | kg | 1.2
market for waste mineral oil | 0.065 |  | kilogram | ecoinvent_remind_SSP2-PkBudg500_2050 | None | Europe without Switzerland | technosphere | 2 | -2.7334 | 0.096047 | (Unknown) | (Unknown) | (Unknown) |  | g | 65 | kg | 0.065
Activity | production of machined casing, mass scaled activities, ACDC power module, battery charging, long-term
categories | Battery Charging modules
code | 5EEAEB2CD62844359F130A29FAE0D266
comment | Based on Scalable power electronic inverter unit LCI Model, version 1.01 from Nörderlof et al.
location | EUR
production amount | 1
type | process
unit | unit
Exchanges
name | amount | reference product | unit | database | categories | location | type | uncertainty type | loc | scale | shape | minimum | maximum | comment
production of machined casing, mass scaled activities, ACDC power module, battery charging, long-term | 1 |  | unit | GENESIS_2050_SOFC-bat_PkBudg500 | None | EUR | production | 1 | 1 | (Unknown) | (Unknown) | (Unknown) | (Unknown)
production of die cast casing parts, ACDC power module, battery charging, long-term | 7 |  | kilogram | GENESIS_2050_SOFC-bat_PkBudg500 | None | EUR | technosphere | 2 | 1.9459 | 0.10308 | (Unknown) | (Unknown) | (Unknown) |  |  | 7
market group for electricity, low voltage | 0.42 |  | kilowatt hour | ecoinvent_remind_SSP2-PkBudg500_2050 | None | GLO | technosphere | 2 | -0.8675 | 0.096047 | (Unknown) | (Unknown) | (Unknown) |  | kWh | 0.42
market for naphtha | 0.098 |  | kilogram | ecoinvent_remind_SSP2-PkBudg500_2050 | None | RER | technosphere | 2 | -2.3228 | 0.096047 | (Unknown) | (Unknown) | (Unknown) |  | g | 98 | kg | 0.098
market for tap water | 1.8 |  | kilogram | ecoinvent_remind_SSP2-PkBudg500_2050 | None | Europe without Switzerland | technosphere | 2 | 0.58779 | 0.096047 | (Unknown) | (Unknown) | (Unknown) |  | kg | 1.8
treatment of aluminium scrap, post-consumer, prepared for recycling, at refiner | 0.371 | aluminium, cast alloy | kilogram | ecoinvent_remind_SSP2-PkBudg500_2050 | None | RER | technosphere | 2 | -0.99155 | 0.096047 | (Unknown) | (Unknown) | (Unknown) |  |  | 371
treatment of aluminium scrap, post-consumer, by collecting, sorting, cleaning, pressing | 0.371 |  | kilogram | ecoinvent_remind_SSP2-PkBudg500_2050 | None | RER | technosphere | 2 | -0.99155 | 0.096047 | (Unknown) | (Unknown) | (Unknown) |  | g | 371 | kg | 0.371
aluminium ingot, primary, to aluminium, wrought alloy market | 0.371 |  | kilogram | ecoinvent_remind_SSP2-PkBudg500_2050 | None | GLO | substitution | 2 | -0.99155 | 0.096047 | (Unknown) | (Unknown) | (Unknown) |  | g | 371 | kg | 0.098
market for waste mineral oil | 0.098 |  | kilogram | ecoinvent_remind_SSP2-PkBudg500_2050 | None | Europe without Switzerland | technosphere | 2 | -2.3228 | 0.096047 | (Unknown) | (Unknown) | (Unknown) |  | g | 98 | kg | 0.098
Activity | production of die cast casing parts, ACDC power module, battery charging, long-term
categories | Battery Charging modules
code | E7F5271C5DF84A60924E54CD11ABE6F0
comment | Based on Scalable power electronic inverter unit LCI Model, version 1.01 from Nörderlof et al.
location | EUR
production amount | 7.35
type | process
unit | kilogram
Exchanges
name | amount | reference product | unit | database | categories | location | type | uncertainty type | loc | scale | shape | minimum | maximum | comment
production of die cast casing parts, ACDC power module, battery charging, long-term | 7.35 |  | kilogram | GENESIS_2050_SOFC-bat_PkBudg500 | None | EUR | production | 2 | 1.9947 | 0.10308 | (Unknown) | (Unknown) | (Unknown) |  |  | 7.35
aluminium ingot, primary, to aluminium, wrought alloy market | 7.79 |  | kilogram | ecoinvent_remind_SSP2-PkBudg500_2050 | None | GLO | technosphere | 2 | 2.0528 | 0.005 | (Unknown) | (Unknown) | (Unknown) |  | kg | 7.79
market for natural gas, high pressure | 2.0731 |  | cubic meter | ecoinvent_remind_SSP2-PkBudg500_2050 | None | World | technosphere | 2 | 0.72905 | 0.005 | (Unknown) | (Unknown) | (Unknown) |  | MJ | 79.4 | m3 | 2.0731
market group for electricity, low voltage | 19.1 |  | kilowatt hour | ecoinvent_remind_SSP2-PkBudg500_2050 | None | GLO | technosphere | 2 | 2.9497 | 0.005 | (Unknown) | (Unknown) | (Unknown) |  | kWh | 19.1
market for lubricating oil | 0.15 |  | kilogram | ecoinvent_remind_SSP2-PkBudg500_2050 | None | RER | technosphere | 2 | -1.8971 | 0.1005 | (Unknown) | (Unknown) | (Unknown) |  | g | 150 | kg | 0.15
Aluminium | 0.0029 |  | kilogram | biosphere3 | air | None | biosphere | 2 | -5.843 | 0.005 | (Unknown) | (Unknown) | (Unknown) |  | g | 2.9 | kg | 0.0029
NMVOC, non-methane volatile organic compounds, unspecified origin | 0.0074 |  | kilogram | biosphere3 | air | None | biosphere | 2 | -4.9063 | 0.089582 | (Unknown) | (Unknown) | (Unknown) |  | g | 7.4 | kg | 0.0074
treatment of aluminium scrap, post-consumer, prepared for recycling, at refiner | 0.44 | aluminium, cast alloy | kilogram | ecoinvent_remind_SSP2-PkBudg500_2050 | None | RER | technosphere | 2 | -0.82098 | 0.096047 | (Unknown) | (Unknown) | (Unknown) |  |  | 0.44
treatment of aluminium scrap, post-consumer, by collecting, sorting, cleaning, pressing | 0.44 |  | kilogram | ecoinvent_remind_SSP2-PkBudg500_2050 | None | RER | technosphere | 2 | -0.82098 | 0.005 | (Unknown) | (Unknown) | (Unknown) |  | kg | 0.44
aluminium ingot, primary, to aluminium, wrought alloy market | 0.44 |  | kilogram | ecoinvent_remind_SSP2-PkBudg500_2050 | None | GLO | substitution | 2 | -0.82098 | 0.005 | (Unknown) | (Unknown) | (Unknown) |  |  | 0.44

## A. IGBT power module
cutoff | 13
Activity | production of IGBT power module, complete, ACDC power module, battery charging, long-term
categories | Battery Charging modules
code | 78D12051B4D9401485EFB3C31384D0DF
comment | Based on Scalable power electronic inverter unit LCI Model, version 1.01 from Nörderlof et al.
location | EUR
production amount | 1 | [12 empty] | ASSUMING THAT 1 unit is equivalent to the weight in mother processs
type | process
unit | kilogram
Exchanges
name | amount | unit | database | categories | location | type | uncertainty type | loc | scale | shape | minimum | maximum | comment
production of IGBT power module, complete, ACDC power module, battery charging, long-term | 1 | kilogram | GENESIS_2050_SOFC-bat_PkBudg500 | None | EUR | production | 1 | 0.028723 | (Unknown) | (Unknown) | (Unknown) | (Unknown)
production of Power module, open, potted, ACDC power module, battery charging, long-term | 1 | unit | GENESIS_2050_SOFC-bat_PkBudg500 | None | EUR | technosphere | 1 | 1 | (Unknown) | (Unknown) | (Unknown) | (Unknown)
production of Lid, injection moulded, ACDC power module, battery charging, long-term | 1 | unit | GENESIS_2050_SOFC-bat_PkBudg500 | None | EUR | technosphere | 1 | 1 | (Unknown) | (Unknown) | (Unknown) | (Unknown)
market for silicone product | 0.00026 | kilogram | ecoinvent_remind_SSP2-PkBudg500_2050 | None | RER | technosphere | 2 | -8.2548 | 0.028723 | (Unknown) | (Unknown) | (Unknown) |  | g | 0.26 | kg | 0.00026
Activity | production of Lid, injection moulded, ACDC power module, battery charging, long-term
categories | Battery Charging modules
code | F0CC24CD1DC24C3BA1F097C3AE81B589
comment | Based on Scalable power electronic inverter unit LCI Model, version 1.01 from Nörderlof et al.
location | EUR
production amount | 1
type | process
unit | unit
Exchanges
name | amount | unit | database | categories | location | type | uncertainty type | loc | scale | shape | minimum | maximum | comment
production of Lid, injection moulded, ACDC power module, battery charging, long-term | 1 | unit | GENESIS_2050_SOFC-bat_PkBudg500 | None | EUR | production | 1 | 1 | (Unknown) | (Unknown) | (Unknown) | (Unknown)
market for injection moulding | 0.51 | kilogram | ecoinvent_remind_SSP2-PkBudg500_2050 | None | GLO | technosphere | 1 | 0.51 | (Unknown) | (Unknown) | (Unknown) | (Unknown) |  | kg | 0.51
market for polyphenylene sulfide | 0.337 | kilogram | ecoinvent_remind_SSP2-PkBudg500_2050 | None | GLO | technosphere | 2 | -1.0877 | 0.037749 | (Unknown) | (Unknown) | (Unknown) |  | g | 337 | kg | 0.337
market for antimony | 0.0201 | kilogram | ecoinvent_remind_SSP2-PkBudg500_2050 | None | GLO | technosphere | 2 | -3.907 | 0.037749 | (Unknown) | (Unknown) | (Unknown) |  | g | 20.1 | kg | 0.0201
market for glass fibre | 0.152 | kilogram | ecoinvent_remind_SSP2-PkBudg500_2050 | None | GLO | technosphere | 2 | -1.8839 | 0.037749 | (Unknown) | (Unknown) | (Unknown) |  | g | 152 | kg | 0.152
Activity | production of Power module, open, potted, ACDC power module, battery charging, long-term
categories | Battery Charging modules
code | 8877CBD7A846405D967353DE567D7C59
comment | Based on Scalable power electronic inverter unit LCI Model, version 1.01 from Nörderlof et al.
location | EUR
production amount | 1
type | process
unit | unit
Exchanges
name | amount | unit | database | categories | location | type | uncertainty type | loc | scale | shape | minimum | maximum | comment
production of Power module, open, potted, ACDC power module, battery charging, long-term | 1 | unit | GENESIS_2050_SOFC-bat_PkBudg500 | None | EUR | production | 1 | 1 | (Unknown) | (Unknown) | (Unknown) | (Unknown)
production of potting gel layer, ACDC power module, battery charging, long-term | 0.181 | kilogram | GENESIS_2050_SOFC-bat_PkBudg500 | None | EUR | technosphere | 1 | 0.181 | (Unknown) | (Unknown) | (Unknown) | (Unknown)
production of power module, open, wire bonded, ACDC power module, battery charging, long-term | 1 | unit | GENESIS_2050_SOFC-bat_PkBudg500 | None | EUR | technosphere | 1 | 1 | (Unknown) | (Unknown) | (Unknown) | (Unknown)
market group for electricity, low voltage | 0.03 | kilowatt hour | ecoinvent_remind_SSP2-PkBudg500_2050 | None | RER | technosphere | 2 | -3.5066 | 0.072284 | (Unknown) | (Unknown) | (Unknown) |  | kWh | 0.03 | kWh | 0.03
Activity | production of potting gel layer, ACDC power module, battery charging, long-term
categories | Battery Charging modules
code | 4C71E27D769D4087B04EC67795BC36B6
comment | Based on Scalable power electronic inverter unit LCI Model, version 1.01 from Nörderlof et al.
location | EUR
production amount | 0.181
type | process
unit | kilogram
Exchanges
name | amount | unit | database | categories | location | type | uncertainty type | loc | scale | shape | minimum | maximum | comment
production of potting gel layer, ACDC power module, battery charging, long-term | 0.181 | kilogram | GENESIS_2050_SOFC-bat_PkBudg500 | None | EUR | production | 1 | 0.181 | (Unknown) | (Unknown) | (Unknown) | (Unknown) |  | kg | 0.181 | kg | 0.181
market for silicone product | 0.181 | kilogram | ecoinvent_remind_SSP2-PkBudg500_2050 | None | RER | technosphere | 2 | -1.7093 | 0.028723 | (Unknown) | (Unknown) | (Unknown) |  | kg | 0.181 | kg | 0.181
market group for electricity, low voltage | 0.054 | kilowatt hour | ecoinvent_remind_SSP2-PkBudg500_2050 | None | RER | technosphere | 2 | -2.9188 | 0.072284 | (Unknown) | (Unknown) | (Unknown) |  | kWh | 0.054 | kWh | 0.054
Activity | production of power module, open, wire bonded, ACDC power module, battery charging, long-term
categories | Battery Charging modules
code | 81B27DA38F5448AD8E48037DD5367A21
comment | Based on Scalable power electronic inverter unit LCI Model, version 1.01 from Nörderlof et al.
location | EUR
production amount | 1
type | process
unit | unit
Exchanges
name | amount | unit | database | categories | location | type | uncertainty type | loc | scale | shape | minimum | maximum | comment
production of power module, open, wire bonded, ACDC power module, battery charging, long-term | 1 | unit | GENESIS_2050_SOFC-bat_PkBudg500 | None | EUR | production | 1 | 1 | (Unknown) | (Unknown) | (Unknown) | (Unknown)
production of Copper Wire, ACDC power module, battery charging, long-term | 0.09 | kilogram | GENESIS_2050_SOFC-bat_PkBudg500 | None | EUR | technosphere | 1 | 0.09 | (Unknown) | (Unknown) | (Unknown) | (Unknown) |  |  |  | kg | 0.01
production of baseplate module with frame, cleaned, ACDC power module, battery charging, long-term | 1 | unit | GENESIS_2050_SOFC-bat_PkBudg500 | None | EUR | technosphere | 1 | 1 | (Unknown) | (Unknown) | (Unknown) | (Unknown)
market group for electricity, low voltage | 0.62 | kilowatt hour | ecoinvent_remind_SSP2-PkBudg500_2050 | None | RER | technosphere | 2 | -0.47804 | 0.072284 | (Unknown) | (Unknown) | (Unknown) |  | kWh | 0.62 | kWh | 0.62
Activity | production of Copper Wire, ACDC power module, battery charging, long-term
categories | Battery Charging modules
code | C94B1874C037414E909FC4A6E005EA42
comment | Based on Scalable power electronic inverter unit LCI Model, version 1.01 from Nörderlof et al.
location | EUR
production amount | 0.09
type | process
unit | kilogram
Exchanges
name | amount | unit | database | categories | location | type | uncertainty type | loc | scale | shape | minimum | maximum | comment
production of Copper Wire, ACDC power module, battery charging, long-term | 0.09 | kilogram | GENESIS_2050_SOFC-bat_PkBudg500 | None | EUR | production | 1 | 0.09 | (Unknown) | (Unknown) | (Unknown) | (Unknown) |  |  |  | kg | 0.01
market for copper, anode | 0.09 | kilogram | ecoinvent_remind_SSP2-PkBudg500_2050 | None | GLO | technosphere | 1 | 0.09 | (Unknown) | (Unknown) | (Unknown) | (Unknown)
market for wire drawing, copper | 0.09 | kilogram | ecoinvent_remind_SSP2-PkBudg500_2050 | None | GLO | technosphere | 1 | 0.09 | (Unknown) | (Unknown) | (Unknown) | (Unknown)
Activity | production of baseplate module with frame, cleaned, ACDC power module, battery charging, long-term
categories | Battery Charging modules
code | 329FAB204C554A4DA7C49D226A236C8D
comment | Based on Scalable power electronic inverter unit LCI Model, version 1.01 from Nörderlof et al.
location | EUR
production amount | 1
type | process
unit | unit
Exchanges
name | amount | unit | database | categories | location | type | uncertainty type | loc | scale | shape | minimum | maximum | comment
production of baseplate module with frame, cleaned, ACDC power module, battery charging, long-term | 1 | unit | GENESIS_2050_SOFC-bat_PkBudg500 | None | EUR | production | 1 | 1 | (Unknown) | (Unknown) | (Unknown) | (Unknown)
production of baseplate module with frame, ACDC power module, battery charging, long-term | 1 | unit | GENESIS_2050_SOFC-bat_PkBudg500 | None | EUR | technosphere | 1 | 1 | (Unknown) | (Unknown) | (Unknown) | (Unknown)
market group for electricity, low voltage | 0.05 | kilowatt hour | ecoinvent_remind_SSP2-PkBudg500_2050 | None | RER | technosphere | 2 | -2.9957 | 0.072284 | (Unknown) | (Unknown) | (Unknown) |  | kWh | 0.05 | kWh | 0.05
Activity | production of baseplate module with frame, ACDC power module, battery charging, long-term
categories | Battery Charging modules
code | 08512AFD770F42AE943F662CE076AC59
comment | Based on Scalable power electronic inverter unit LCI Model, version 1.01 from Nörderlof et al.
location | EUR
production amount | 1
type | process
unit | unit
Exchanges
name | amount | unit | database | categories | location | type | uncertainty type | loc | scale | shape | minimum | maximum | comment
production of baseplate module with frame, ACDC power module, battery charging, long-term | 1 | unit | GENESIS_2050_SOFC-bat_PkBudg500 | None | EUR | production | 1 | 1 | (Unknown) | (Unknown) | (Unknown) | (Unknown)
production of baseplate module without frame, cleaned, ACDC power module, battery charging, long-term | 0.059 | square meter | GENESIS_2050_SOFC-bat_PkBudg500 | None | EUR | technosphere | 1 | 0.059 | (Unknown) | (Unknown) | (Unknown) | (Unknown)
production of Galvanized terminals, screws and washers, ACDC power module, battery charging, long-term | 0.2576 | square meter | GENESIS_2050_SOFC-bat_PkBudg500 | None | EUR | technosphere | 1 | 0.2576 | (Unknown) | (Unknown) | (Unknown) | (Unknown) |  | g | 46 | assuming | 5.6 | kg/m2 | 0.2576
Prodcution of frame with bonded terminals, ACDC power module, battery charging, long-term | 1 | unit | GENESIS_2050_SOFC-bat_PkBudg500 | None | EUR | technosphere | 1 | 1 | (Unknown) | (Unknown) | (Unknown) | (Unknown)
market for silicone product | 0.00026 | kilogram | ecoinvent_remind_SSP2-PkBudg500_2050 | None | RER | technosphere | 2 | -8.2548 | 0.028723 | (Unknown) | (Unknown) | (Unknown) |  | g | 0.26 | kg | 0.00026
Activity | Prodcution of frame with bonded terminals, ACDC power module, battery charging, long-term
categories | Battery Charging modules
code | B335C8A9E2D545A6A5F9D570AF83B224
comment | Based on Scalable power electronic inverter unit LCI Model, version 1.01 from Nörderlof et al.
location | EUR
production amount | 1
type | process
unit | unit
Exchanges
name | amount | unit | database | categories | location | type | uncertainty type | loc | scale | shape | minimum | maximum | comment
Prodcution of frame with bonded terminals, ACDC power module, battery charging, long-term | 1 | unit | GENESIS_2050_SOFC-bat_PkBudg500 | None | EUR | production | 1 | 1 | (Unknown) | (Unknown) | (Unknown) | (Unknown)
market for injection moulding | 0.51 | kilogram | ecoinvent_remind_SSP2-PkBudg500_2050 | None | GLO | technosphere | 1 | 0.51 | (Unknown) | (Unknown) | (Unknown) | (Unknown) |  |  | 0.51 | kg | 0.51
market for polyphenylene sulfide | 0.337 | kilogram | ecoinvent_remind_SSP2-PkBudg500_2050 | None | GLO | technosphere | 2 | -1.0877 | 0.037749 | (Unknown) | (Unknown) | (Unknown) |  | g | 337 | kg | 0.337
market for antimony | 0.0201 | kilogram | ecoinvent_remind_SSP2-PkBudg500_2050 | None | GLO | technosphere | 2 | -3.907 | 0.037749 | (Unknown) | (Unknown) | (Unknown) |  | g | 20.1 | kg | 0.0201
market for glass fibre | 0.152 | kilogram | ecoinvent_remind_SSP2-PkBudg500_2050 | None | GLO | technosphere | 2 | -1.8839 | 0.037749 | (Unknown) | (Unknown) | (Unknown) |  | g | 152 | kg | 0.152
Activity | production of baseplate module without frame, cleaned, ACDC power module, battery charging, long-term
categories | Battery Charging modules
code | 51DCA0BCA5514B0DB7F5C6827A110388
comment | Based on Scalable power electronic inverter unit LCI Model, version 1.01 from Nörderlof et al.
location | EUR
production amount | 0.059
type | process
unit | square meter
Exchanges
name | amount | unit | database | categories | location | type | uncertainty type | loc | scale | shape | minimum | maximum | comment
production of baseplate module without frame, cleaned, ACDC power module, battery charging, long-term | 0.059 | square meter | GENESIS_2050_SOFC-bat_PkBudg500 | None | EUR | production | 1 | 0.059 | (Unknown) | (Unknown) | (Unknown) | (Unknown) |  |  | 0.059
production of baseplate module without frame, ACDC power module, battery charging, long-term | 0.059 | square meter | GENESIS_2050_SOFC-bat_PkBudg500 | None | EUR | technosphere | 1 | 0.059 | (Unknown) | (Unknown) | (Unknown) | (Unknown) |  |  | 0.059
market for acetone, liquid | 0.0053 | kilogram | ecoinvent_remind_SSP2-PkBudg500_2050 | None | RER | technosphere | 2 | -5.24 | 0.20928 | (Unknown) | (Unknown) | (Unknown) |  | g | 5.3 | kg | 0.0053
market for isopropanol | 0.0053 | kilogram | ecoinvent_remind_SSP2-PkBudg500_2050 | None | RER | technosphere | 2 | -5.24 | 0.20928 | (Unknown) | (Unknown) | (Unknown) |  | g | 5.3 | kg | 0.0053
Activity | production of baseplate module without frame, ACDC power module, battery charging, long-term
categories | Battery Charging modules
code | 3286010E5CAA4CFEA38214CAE7774F01
comment | Based on Scalable power electronic inverter unit LCI Model, version 1.01 from Nörderlof et al.
location | EUR
production amount | 0.059
type | process
unit | square meter
Exchanges
name | amount | unit | database | categories | location | type | uncertainty type | loc | scale | shape | minimum | maximum | comment
production of baseplate module without frame, ACDC power module, battery charging, long-term | 0.059 | square meter | GENESIS_2050_SOFC-bat_PkBudg500 | None | EUR | production | 1 | 0.059 | (Unknown) | (Unknown) | (Unknown) | (Unknown) |  | m2 | 0.059
production of DCB, with IGBT chips attached, ACDC power module, battery charging, long-term | 0.018 | square meter | GENESIS_2050_SOFC-bat_PkBudg500 | None | EUR | technosphere | 1 | 0.018 | (Unknown) | (Unknown) | (Unknown) | (Unknown) |  | m² | 0.018
production of baseplate, to furnace, ACDC power module, battery charging, long-term | 0.059 | square meter | GENESIS_2050_SOFC-bat_PkBudg500 | None | EUR | technosphere | 1 | 0.059 | (Unknown) | (Unknown) | (Unknown) | (Unknown) |  | m² | 0.059
market group for electricity, low voltage | 1.4 | kilowatt hour | ecoinvent_remind_SSP2-PkBudg500_2050 | None | RER | technosphere | 2 | 0.33647 | 0.097082 | (Unknown) | (Unknown) | (Unknown) |  | kWh | 1.4 | kWh | 1.4
market for nitrogen, liquid | 3.7 | kilogram | ecoinvent_remind_SSP2-PkBudg500_2050 | None | RER | technosphere | 2 | 1.3083 | 0.097082 | (Unknown) | (Unknown) | (Unknown) |  | kg | 3.7
Activity | production of baseplate, to furnace, ACDC power module, battery charging, long-term
categories | Battery Charging modules
code | 147787895DA44CCD85FE6207340A142B
comment | Based on Scalable power electronic inverter unit LCI Model, version 1.01 from Nörderlof et al.
location | EUR
production amount | 0.059
type | process
unit | square meter
Exchanges
name | amount | unit | database | categories | location | type | uncertainty type | loc | scale | shape | minimum | maximum | comment
production of baseplate, to furnace, ACDC power module, battery charging, long-term | 0.059 | square meter | GENESIS_2050_SOFC-bat_PkBudg500 | None | EUR | production | 1 | 0.059 | (Unknown) | (Unknown) | (Unknown) | (Unknown) |  |  | 0.059
production of baseplate, cleaned and baked, ACDC power module, battery charging, long-term | 0.059 | square meter | GENESIS_2050_SOFC-bat_PkBudg500 | None | EUR | technosphere | 1 | 0.059 | (Unknown) | (Unknown) | (Unknown) | (Unknown) |  |  | 0.059
market group for electricity, low voltage | 0.16 | kilowatt hour | ecoinvent_remind_SSP2-PkBudg500_2050 | None | RER | technosphere | 2 | -1.8326 | 0.20928 | (Unknown) | (Unknown) | (Unknown) |  | kWh | 0.16 | kWh | 0.16
market for dipropylene glycol monomethyl ether | 0.005 | kilogram | ecoinvent_remind_SSP2-PkBudg500_2050 | None | RER | technosphere | 2 | -5.2983 | 0.20928 | (Unknown) | (Unknown) | (Unknown) |  | g | 5 | kg | 0.005
market for monoethanolamine | 0.0008 | kilogram | ecoinvent_remind_SSP2-PkBudg500_2050 | None | GLO | technosphere | 2 | -7.1309 | 0.20928 | (Unknown) | (Unknown) | (Unknown) |  | g | 0.8 | kg | 0.0008
market for water, deionised | 0.0244 | kilogram | ecoinvent_remind_SSP2-PkBudg500_2050 | None | Europe without Switzerland | technosphere | 2 | -3.7132 | 0.20928 | (Unknown) | (Unknown) | (Unknown) |  | g | 24.4 | kg | 0.0244
Solder paste waste, battery charging, long-term | 0.0057 | kilogram | GENESIS_2050_SOFC-bat_PkBudg500 | None | Europe without Switzerland | technosphere | 2 | -5.1673 | 0.20928 | (Unknown) | (Unknown) | (Unknown) |  | g | 5.7 | kg | 0.0057
Activity | production of baseplate, cleaned and baked, ACDC power module, battery charging, long-term
categories | Battery Charging modules
code | BD04FB99D72D42D387DAA6D5013E1777
comment | Based on Scalable power electronic inverter unit LCI Model, version 1.01 from Nörderlof et al.
location | EUR
production amount | 0.059
type | process
unit | square meter
Exchanges
name | amount | unit | database | categories | location | type | uncertainty type | loc | scale | shape | minimum | maximum | comment
production of baseplate, cleaned and baked, ACDC power module, battery charging, long-term | 0.059 | square meter | GENESIS_2050_SOFC-bat_PkBudg500 | None | EUR | production | 1 | 0.059 | (Unknown) | (Unknown) | (Unknown) | (Unknown)
production of baseplate, nickel plated, ACDC power module, battery charging, long-term | 0.059 | square meter | GENESIS_2050_SOFC-bat_PkBudg500 | None | EUR | technosphere | 1 | 0.059 | (Unknown) | (Unknown) | (Unknown) | (Unknown) |  |  | 0.059
market group for electricity, low voltage | 3.44 | kilowatt hour | ecoinvent_remind_SSP2-PkBudg500_2050 | None | RER | technosphere | 2 | 1.2355 | 0.20928 | (Unknown) | (Unknown) | (Unknown) |  | kWh | 3.44
market for water, deionised | 0.0069 | kilogram | ecoinvent_remind_SSP2-PkBudg500_2050 | None | Europe without Switzerland | technosphere | 2 | -4.9762 | 0.20928 | (Unknown) | (Unknown) | (Unknown) |  | g | 6.9 | kg | 0.0069
market for isopropanol | 0.0084 | kilogram | ecoinvent_remind_SSP2-PkBudg500_2050 | None | RER | technosphere | 2 | -4.7795 | 0.20928 | (Unknown) | (Unknown) | (Unknown) |  | g | 8.4 | kg | 0.0084
Solder paste waste, battery charging, long-term | 0.0084 | kilogram | GENESIS_2050_SOFC-bat_PkBudg500 | None | Europe without Switzerland | technosphere | 2 | -4.7795 | 0.20928 | (Unknown) | (Unknown) | (Unknown) |  | g | 8.4 | kg | 0.0084
Activity | production of baseplate, nickel plated, ACDC power module, battery charging, long-term
categories | Battery Charging modules
code | F6373A8019B24F648E0B6D5673F37900
comment | Based on Scalable power electronic inverter unit LCI Model, version 1.01 from Nörderlof et al.
location | EUR | [15 empty] | nickel
production amount | 0.73 | [15 empty] | density | 8900 | kg/m3
type | process | [15 empty] | layer thickness | 5e-06 | m
unit | square meter | [15 empty] | so | 0.0445 | kg/m2
Exchanges
name | amount | unit | database | categories | location | type | uncertainty type | loc | scale | shape | minimum | maximum | comment |  |  |  | conversion
production of baseplate, nickel plated, ACDC power module, battery charging, long-term | 0.73 | square meter | GENESIS_2050_SOFC-bat_PkBudg500 | None | EUR | production | 1 | 0.73 | (Unknown) | (Unknown) | (Unknown) | (Unknown) |  | dm2 | 73 |  | 0.82 | m2 | 0.03649 | kg
production of cleaned bus bars, contacts, plates and foils, ACDC power module, battery charging, long-term | 0.73 | square meter | GENESIS_2050_SOFC-bat_PkBudg500 | None | EUR | technosphere | 1 | 0.73 | 0.072284 | (Unknown) | (Unknown) | (Unknown) |  | dm2 | 73
production of nickel in plated layer, ACDC power module, battery charging, long-term | 0.03649 | kilogram | GENESIS_2050_SOFC-bat_PkBudg500 | None | EUR | technosphere | 1 | 0.03649 | 0.072284 | (Unknown) | (Unknown) | (Unknown)
market for water, deionised | 6.6 | kilogram | ecoinvent_remind_SSP2-PkBudg500_2050 | None | Europe without Switzerland | technosphere | 2 | 1.8871 | 0.072284 | (Unknown) | (Unknown) | (Unknown) |  | kg | 6.6
market for nickel-rich materials | 3e-07 | kilogram | ecoinvent_remind_SSP2-PkBudg500_2050 | None | GLO | technosphere | 2 | -15.0195 | 0.072284 | (Unknown) | (Unknown) | (Unknown) |  | mg | 0.3 | kg | 3e-07
market for wastewater, average | 0.0066 | cubic meter | ecoinvent_remind_SSP2-PkBudg500_2050 | None | Europe without Switzerland | technosphere | 2 | -5.0207 | 0.072284 | (Unknown) | (Unknown) | (Unknown) |  | dm³ | 6.6 | m3 | 0.0066
Activity | production of cleaned bus bars, contacts, plates and foils, ACDC power module, battery charging, long-term
categories | Battery Charging modules
code | 063BA0B728A24B6AB7D4FD16E2A11432
comment | Based on Scalable power electronic inverter unit LCI Model, version 1.01 from Nörderlof et al.
location | EUR
production amount | 0.73
type | process
unit | square meter
Exchanges
name | amount | unit | database | categories | location | type | uncertainty type | loc | scale | shape | minimum | maximum | comment
production of cleaned bus bars, contacts, plates and foils, ACDC power module, battery charging, long-term | 0.73 | square meter | GENESIS_2050_SOFC-bat_PkBudg500 | None | EUR | production | 1 | 0.73 | (Unknown) | (Unknown) | (Unknown) | (Unknown) |  | m2 | 0.73
production of copper bus bars, contacts, plates and foils, ACDC power module, battery charging, long-term | 5.63 | kilogram | GENESIS_2050_SOFC-bat_PkBudg500 | None | EUR | technosphere | 1 | 5.63 | (Unknown) | (Unknown) | (Unknown) | (Unknown) |  |  | 0.73 | error in their units assuming the weight and area they give corresponds - yes it seems like a high amount
market group for electricity, low voltage | 0.36 | kilowatt hour | ecoinvent_remind_SSP2-PkBudg500_2050 | None | RER | technosphere | 2 | -1.0217 | 0.072284 | (Unknown) | (Unknown) | (Unknown) |  | kWh | 0.36
market for sodium hydroxide, without water, in 50% solution state | 0.009 | kilogram | ecoinvent_remind_SSP2-PkBudg500_2050 | None | GLO | technosphere | 2 | -4.7105 | 0.072284 | (Unknown) | (Unknown) | (Unknown) |  | g | 9 | kg | 0.009
market for sulfuric acid | 0.016 | kilogram | ecoinvent_remind_SSP2-PkBudg500_2050 | None | RER | technosphere | 2 | -4.1352 | 0.072284 | (Unknown) | (Unknown) | (Unknown) |  | g | 16 | kg | 0.016
market for water, deionised | 13.9 | kilogram | ecoinvent_remind_SSP2-PkBudg500_2050 | None | Europe without Switzerland | technosphere | 2 | 2.6319 | 0.072284 | (Unknown) | (Unknown) | (Unknown) |  | kg | 13.9 | kg | 13.9
market for wastewater, average | 0.0139 | cubic meter | ecoinvent_remind_SSP2-PkBudg500_2050 | None | Europe without Switzerland | technosphere | 2 | -4.2759 | 0.072284 | (Unknown) | (Unknown) | (Unknown) |  | dm³ | 13.9 | m3 | 0.0139
Activity | production of DCB, with IGBT chips attached, ACDC power module, battery charging, long-term
categories | Battery Charging modules
code | 6B75E7C80BD34E08A836FC0643D176D8
comment | Based on Scalable power electronic inverter unit LCI Model, version 1.01 from Nörderlof et al.
location | EUR
production amount | 0.018
type | process
unit | square meter
Exchanges
name | amount | unit | database | categories | location | type | uncertainty type | loc | scale | shape | minimum | maximum | comment
production of DCB, with IGBT chips attached, ACDC power module, battery charging, long-term | 0.018 | square meter | GENESIS_2050_SOFC-bat_PkBudg500 | None | EUR | production | 1 | 0.018 | (Unknown) | (Unknown) | (Unknown) | (Unknown) |  | m² | 0.018
production of DCB substrate, to furnace, ACDC power module, battery charging, long-term | 0.018 | square meter | GENESIS_2050_SOFC-bat_PkBudg500 | None | EUR | technosphere | 1 | 0.018 | (Unknown) | (Unknown) | (Unknown) | (Unknown) |  | m² | 0.018
production of diced IGBT chips, ACDC power module, battery charging, long-term | 0.0031 | square meter | GENESIS_2050_SOFC-bat_PkBudg500 | None | EUR | technosphere | 1 | 0.0031 | (Unknown) | (Unknown) | (Unknown) | (Unknown) |  | m² | 0.0031
market group for electricity, low voltage | 0.43 | kilowatt hour | ecoinvent_remind_SSP2-PkBudg500_2050 | None | RER | technosphere | 2 | -0.84397 | 0.20928 | (Unknown) | (Unknown) | (Unknown) |  | kWh | 0.43
Activity | production of diced IGBT chips, ACDC power module, battery charging, long-term
categories | Battery Charging modules
code | 4BC96EEECAFA4FA4875E925AE3DFE579
comment | Based on Scalable power electronic inverter unit LCI Model, version 1.01 from Nörderlof et al.
location | EUR
production amount | 0.0031
type | process
unit | square meter
Exchanges
name | amount | unit | database | categories | location | type | uncertainty type | loc | scale | shape | minimum | maximum | comment
production of diced IGBT chips, ACDC power module, battery charging, long-term | 0.0031 | square meter | GENESIS_2050_SOFC-bat_PkBudg500 | None | EUR | production | 1 | 0.0031 | (Unknown) | (Unknown) | (Unknown) | (Unknown) |  |  | cm² | 31 | m2 | 0.0031
wafer production, fabricated, for integrated circuit | 0.0031 | square meter | ecoinvent_remind_SSP2-PkBudg500_2050 | None | GLO | technosphere | 2 | -5.7764 | 0.037749 | (Unknown) | (Unknown) | (Unknown) |  |  | cm² | 31 | m2 | 0.0031
Activity | production of DCB substrate, to furnace, ACDC power module, battery charging, long-term
categories | Battery Charging modules
code | 8119B94B67BB4652B7F49AAEE1658A74
comment | Based on Scalable power electronic inverter unit LCI Model, version 1.01 from Nörderlof et al.
location | EUR
production amount | 0.018
type | process
unit | square meter
Exchanges
name | amount | unit | database | categories | location | type | uncertainty type | loc | scale | shape | minimum | maximum | comment
production of DCB substrate, to furnace, ACDC power module, battery charging, long-term | 0.018 | square meter | GENESIS_2050_SOFC-bat_PkBudg500 | None | EUR | production | 1 | 0.018 | (Unknown) | (Unknown) | (Unknown) | (Unknown)
production of DCB substrate, cleaned and baked, ACDC power module, battery charging, long-term | 0.018 | square meter | GENESIS_2050_SOFC-bat_PkBudg500 | None | EUR | technosphere | 1 | 0.018 | (Unknown) | (Unknown) | (Unknown) | (Unknown) |  |  | 0.018
market group for electricity, low voltage | 0.16 | kilowatt hour | ecoinvent_remind_SSP2-PkBudg500_2050 | None | RER | technosphere | 2 | -1.8326 | 0.20928 | (Unknown) | (Unknown) | (Unknown) |  | kWh | 0.16 | kWh | 0.16
market for dipropylene glycol monomethyl ether | 0.005 | kilogram | ecoinvent_remind_SSP2-PkBudg500_2050 | None | RER | technosphere | 2 | -5.2983 | 0.20928 | (Unknown) | (Unknown) | (Unknown) |  | g | 5 | kg | 0.005
market for monoethanolamine | 0.0008 | kilogram | ecoinvent_remind_SSP2-PkBudg500_2050 | None | GLO | technosphere | 2 | -7.1309 | 0.20928 | (Unknown) | (Unknown) | (Unknown) |  | g | 0.8 | kg | 0.0008
market for water, deionised | 0.0244 | kilogram | ecoinvent_remind_SSP2-PkBudg500_2050 | None | Europe without Switzerland | technosphere | 2 | -3.7132 | 0.20928 | (Unknown) | (Unknown) | (Unknown) |  | g | 24.4 | kg | 0.0244
Solder paste waste, battery charging, long-term | 0.0057 | kilogram | GENESIS_2050_SOFC-bat_PkBudg500 | None | Europe without Switzerland | technosphere | 2 | -5.1673 | 0.20928 | (Unknown) | (Unknown) | (Unknown) |  | g | 5.7 | kg | 0.0057
Activity | production of DCB substrate, cleaned and baked, ACDC power module, battery charging, long-term
categories | Battery Charging modules
code | BF8E10FF31124361B9FA262740B5CB20
comment | Based on Scalable power electronic inverter unit LCI Model, version 1.01 from Nörderlof et al.
location | EUR
production amount | 0.018
type | process
unit | square meter
Exchanges
name | amount | unit | database | categories | location | type | uncertainty type | loc | scale | shape | minimum | maximum | comment
production of DCB substrate, cleaned and baked, ACDC power module, battery charging, long-term | 0.018 | square meter | GENESIS_2050_SOFC-bat_PkBudg500 | None | EUR | production | 1 | 0.018 | (Unknown) | (Unknown) | (Unknown) | (Unknown)
production of DCB, patterned, nickel plated, ACDC power module, battery charging, long-term | 0.018 | square meter | GENESIS_2050_SOFC-bat_PkBudg500 | None | EUR | technosphere | 1 | 0.018 | (Unknown) | (Unknown) | (Unknown) | (Unknown) |  |  | 0.018
market group for electricity, low voltage | 3.44 | kilowatt hour | ecoinvent_remind_SSP2-PkBudg500_2050 | None | RER | technosphere | 2 | 1.2355 | 0.20928 | (Unknown) | (Unknown) | (Unknown) |  | kWh | 3.44
market for water, deionised | 0.0069 | kilogram | ecoinvent_remind_SSP2-PkBudg500_2050 | None | Europe without Switzerland | technosphere | 2 | -4.9762 | 0.20928 | (Unknown) | (Unknown) | (Unknown) |  | g | 6.9 | kg | 0.0069
market for isopropanol | 0.0084 | kilogram | ecoinvent_remind_SSP2-PkBudg500_2050 | None | RER | technosphere | 2 | -4.7795 | 0.20928 | (Unknown) | (Unknown) | (Unknown) |  | g | 8.4 | kg | 0.0084
Solder paste waste, battery charging, long-term | 0.0084 | kilogram | GENESIS_2050_SOFC-bat_PkBudg500 | None | Europe without Switzerland | technosphere | 2 | -4.7795 | 0.20928 | (Unknown) | (Unknown) | (Unknown) |  | g | 8.4 | kg | 0.0084
Activity | production of DCB, patterned, nickel plated, ACDC power module, battery charging, long-term
categories | Battery Charging modules
code | 1013CB6CE09A408887F7AF41FB0A5D7A
comment | Based on Scalable power electronic inverter unit LCI Model, version 1.01 from Nörderlof et al.
location | EUR
production amount | 0.03
type | process | [15 empty] | nickel
unit | square meter | [15 empty] | density | 8900 | kg/m3
Exchanges | [16 empty] | layer thickness | 5e-06 | m
name | amount | unit | database | categories | location | type | uncertainty type | loc | scale | shape | minimum | maximum | comment |  |  |  | so | 0.0445 | kg/m2
production of DCB, patterned, nickel plated, ACDC power module, battery charging, long-term | 0.03 | square meter | GENESIS_2050_SOFC-bat_PkBudg500 | None | EUR | production | 1 | 0.03 | (Unknown) | (Unknown) | (Unknown) | (Unknown) |  | dm2 | 3
production of DCB, patterned, ACDC power module, battery charging, long-term | 0.03 | square meter | GENESIS_2050_SOFC-bat_PkBudg500 | None | EUR | technosphere | 1 | 0.03 | 0.072284 | (Unknown) | (Unknown) | (Unknown) |  | dm2 | 3 |  | conversion
production of nickel in plated layer, ACDC power module, battery charging, long-term | 0.82 | kilogram | GENESIS_2050_SOFC-bat_PkBudg500 | None | EUR | technosphere | 1 | 0.82 | 0.072284 | (Unknown) | (Unknown) | (Unknown) |  |  |  |  | 0.82 | m2 | 0.03649 | kg
market for water, deionised | 6.6 | kilogram | ecoinvent_remind_SSP2-PkBudg500_2050 | None | Europe without Switzerland | technosphere | 2 | 1.8871 | 0.072284 | (Unknown) | (Unknown) | (Unknown) |  | kg | 6.6
market for nickel-rich materials | 3e-07 | kilogram | ecoinvent_remind_SSP2-PkBudg500_2050 | None | GLO | technosphere | 2 | -15.0195 | 0.072284 | (Unknown) | (Unknown) | (Unknown) |  | mg | 0.3 | kg | 3e-07
market for wastewater, average | 0.0066 | cubic meter | ecoinvent_remind_SSP2-PkBudg500_2050 | None | Europe without Switzerland | technosphere | 2 | -5.0207 | 0.072284 | (Unknown) | (Unknown) | (Unknown) |  | dm³ | 6.6 | m3 | 0.0066
Activity | production of DCB, patterned, ACDC power module, battery charging, long-term
categories | Battery Charging modules
code | 100ADBB3DF4A406B97FE422C6920FF3F
comment | Based on Scalable power electronic inverter unit LCI Model, version 1.01 from Nörderlof et al.
location | EUR
production amount | 0.018
type | process
unit | square meter
Exchanges
name | amount | unit | database | categories | location | type | uncertainty type | loc | scale | shape | minimum | maximum | comment
production of DCB, patterned, ACDC power module, battery charging, long-term | 0.018 | square meter | GENESIS_2050_SOFC-bat_PkBudg500 | None | EUR | production | 1 | 0.018 | (Unknown) | (Unknown) | (Unknown) | (Unknown) |  |  | 0.018
production of DCB, before etching, ACDC power module, battery charging, long-term | 0.018 | square meter | GENESIS_2050_SOFC-bat_PkBudg500 | None | EUR | technosphere | 1 | 0.018 | (Unknown) | (Unknown) | (Unknown) | (Unknown) |  |  | 0.018
market group for electricity, low voltage | 0.23 | kilowatt hour | ecoinvent_remind_SSP2-PkBudg500_2050 | None | RER | technosphere | 2 | -1.4697 | 0.225 | (Unknown) | (Unknown) | (Unknown) |  | kWh | 0.23
market for acetone, liquid | 0.0107 | kilogram | ecoinvent_remind_SSP2-PkBudg500_2050 | None | RER | technosphere | 2 | -4.5375 | 0.225 | (Unknown) | (Unknown) | (Unknown) |  | kg | 0.0107
market for potassium carbonate | 0.0233 | kilogram | ecoinvent_remind_SSP2-PkBudg500_2050 | None | GLO | technosphere | 2 | -3.7593 | 0.225 | (Unknown) | (Unknown) | (Unknown) |  | kg | 0.0233
market for isopropanol | 0.0107 | kilogram | ecoinvent_remind_SSP2-PkBudg500_2050 | None | RER | technosphere | 2 | -4.5375 | 0.225 | (Unknown) | (Unknown) | (Unknown) |  | kg | 0.0107
market for chemical, organic | 0.0081 | kilogram | ecoinvent_remind_SSP2-PkBudg500_2050 | None | GLO | technosphere | 2 | -4.8159 | 0.225 | (Unknown) | (Unknown) | (Unknown) |  | kg | 0.0081
market for potassium hydroxide | 0.0233 | kilogram | ecoinvent_remind_SSP2-PkBudg500_2050 | None | GLO | technosphere | 2 | -3.7593 | 0.225 | (Unknown) | (Unknown) | (Unknown) |  | kg | 0.0233
market for water, deionised | 0.429 | kilogram | ecoinvent_remind_SSP2-PkBudg500_2050 | None | Europe without Switzerland | technosphere | 2 | -0.8463 | 0.225 | (Unknown) | (Unknown) | (Unknown) |  | kg | 0.429
NMVOC, non-methane volatile organic compounds, unspecified origin | 0.0041 | kilogram | biosphere3 | air | None | biosphere | 2 | -5.4968 | 0.225 | (Unknown) | (Unknown) | (Unknown) |  | kg | 0.0041
Solder paste waste, battery charging, long-term | 0.077 | kilogram | GENESIS_2050_SOFC-bat_PkBudg500 | None | Europe without Switzerland | technosphere | 2 | -2.5639 | 0.225 | (Unknown) | (Unknown) | (Unknown) |  | kg | 0.077
Activity | production of DCB, before etching, ACDC power module, battery charging, long-term
categories | Battery Charging modules
code | 70F4E0C8C5F14E5DBECC12B7FC6726D6
comment | Based on Scalable power electronic inverter unit LCI Model, version 1.01 from Nörderlof et al.
location | EUR
production amount | 0.018
type | process
unit | square meter
Exchanges
name | amount | unit | database | categories | location | type | uncertainty type | loc | scale | shape | minimum | maximum | comment
production of DCB, before etching, ACDC power module, battery charging, long-term | 0.018 | square meter | GENESIS_2050_SOFC-bat_PkBudg500 | None | EUR | production | 1 | 0.018 | (Unknown) | (Unknown) | (Unknown) | (Unknown)
production of Alumina substrate, ACDC power module, battery charging, long-term | 0.018 | square meter | GENESIS_2050_SOFC-bat_PkBudg500 | None | EUR | technosphere | 1 | 0.018 | 0.028723 | (Unknown) | (Unknown) | (Unknown) |  | m² | 0.018
production of copper bus bars, contacts, plates and foils, ACDC power module, battery charging, long-term | 0.186 | kg | GENESIS_2050_SOFC-bat_PkBudg500 | None | EUR | technosphere | 1 | 0.186 | 0.028723 | (Unknown) | (Unknown) | (Unknown) |  | g | 186 | kg | 0.186
market group for electricity, low voltage | 0.02 | kilowatt hour | ecoinvent_remind_SSP2-PkBudg500_2050 | None | RER | technosphere | 2 | -3.912 | 0.20928 | (Unknown) | (Unknown) | (Unknown) |  | kWh | 0.02
market group for electricity, low voltage | 1.06 | kilowatt hour | ecoinvent_remind_SSP2-PkBudg500_2050 | None | RER | technosphere | 2 | 0.058269 | 0.20928 | (Unknown) | (Unknown) | (Unknown) |  | kWh | 1.06
market group for electricity, low voltage | 0.27 | kilowatt hour | ecoinvent_remind_SSP2-PkBudg500_2050 | None | RER | technosphere | 2 | -1.3093 | 0.096437 | (Unknown) | (Unknown) | (Unknown) |  | kWh | 0.27
market for acetone, liquid | 0.002 | kilogram | ecoinvent_remind_SSP2-PkBudg500_2050 | None | RER | technosphere | 2 | -6.2146 | 0.20928 | (Unknown) | (Unknown) | (Unknown) |  | g | 2 | kg | 0.002
market for water, deionised | 0.01 | kilogram | ecoinvent_remind_SSP2-PkBudg500_2050 | None | Europe without Switzerland | technosphere | 2 | -4.6052 | 0.20928 | (Unknown) | (Unknown) | (Unknown) |  | kg | 0.01
market for hydrochloric acid, without water, in 30% solution state | 0.0027 | kilogram | ecoinvent_remind_SSP2-PkBudg500_2050 | None | RoW | technosphere | 2 | -5.9145 | 0.20928 | (Unknown) | (Unknown) | (Unknown) |  | g | 2.7 | kg | 0.0027
market for isopropanol | 0.005 | kilogram | ecoinvent_remind_SSP2-PkBudg500_2050 | None | RER | technosphere | 2 | -5.2983 | 0.20928 | (Unknown) | (Unknown) | (Unknown) |  | g | 5 | kg | 0.005
market for nitrogen, liquid | 3.1 | kilogram | ecoinvent_remind_SSP2-PkBudg500_2050 | None | RER | technosphere | 2 | 1.1314 | 0.20928 | (Unknown) | (Unknown) | (Unknown) |  | kg | 3.1
Solder paste waste, battery charging, long-term | 0.0089 | kilogram | GENESIS_2050_SOFC-bat_PkBudg500 | None | Europe without Switzerland | technosphere | 2 | -4.7217 | 0.20928 | (Unknown) | (Unknown) | (Unknown) |  | kg | 0.0089
Activity | production of Alumina substrate, ACDC power module, battery charging, long-term
categories | Battery Charging modules
code | D59557F6F400497B90FF13B1211E06DF
comment | Based on Scalable power electronic inverter unit LCI Model, version 1.01 from Nörderlof et al.
location | EUR
production amount | 0.018
type | process
unit | square meter
Exchanges
name | amount | unit | database | categories | location | type | uncertainty type | loc | scale | shape | minimum | maximum | comment
production of Alumina substrate, ACDC power module, battery charging, long-term | 0.018 | square meter | GENESIS_2050_SOFC-bat_PkBudg500 | None | EUR | production | 1 | 0.018 | (Unknown) | (Unknown) | (Unknown) | (Unknown) |  | m² | 0.018
market for aluminium oxide, metallurgical | 0.03 | kilogram | ecoinvent_remind_SSP2-PkBudg500_2050 | None | RoW | technosphere | 2 | -3.5066 | 0.22517 | (Unknown) | (Unknown) | (Unknown) |  | kg | 0.03
market group for electricity, low voltage | 0.38 | kilowatt hour | ecoinvent_remind_SSP2-PkBudg500_2050 | None | RER | technosphere | 2 | -0.96758 | 0.22517 | (Unknown) | (Unknown) | (Unknown) |  | kWh | 0.38
acrylic dispersion production, product in 65% solution state | 0.00063 | kilogram | ecoinvent_remind_SSP2-PkBudg500_2050 | None | RER | technosphere | 2 | -7.3698 | 0.22517 | (Unknown) | (Unknown) | (Unknown) |  | g | 0.63 | kg | 0.00063
market for glycerine | 0.003 | kilogram | ecoinvent_remind_SSP2-PkBudg500_2050 | None | RER | technosphere | 2 | -5.8091 | 0.22517 | (Unknown) | (Unknown) | (Unknown) |  | kg | 0.003
acrylic binder production, product in 34% solution state | 0.0025 | kilogram | ecoinvent_remind_SSP2-PkBudg500_2050 | None | RER | technosphere | 2 | -5.9915 | 0.22517 | (Unknown) | (Unknown) | (Unknown) |  | kg | 0.0025
market for water, ultrapure | 0.022 | kilogram | ecoinvent_remind_SSP2-PkBudg500_2050 | None | RER | technosphere | 2 | -3.8167 | 0.22517 | (Unknown) | (Unknown) | (Unknown) |  | kg | 0.022
Ammonia | 0.00013 | kilogram | biosphere3 | air | None | biosphere | 2 | -8.948 | 0.10344 | (Unknown) | (Unknown) | (Unknown) |  | g | 0.13 | kg | 0.00013
Carbon dioxide, fossil | 0.001 | kilogram | biosphere3 | air | None | biosphere | 2 | -6.9078 | 0.10344 | (Unknown) | (Unknown) | (Unknown) |  | g | 1 | kg | 0.001
Carbon monoxide, fossil | 0.00088 | kilogram | biosphere3 | air | None | biosphere | 2 | -7.0356 | 0.10344 | (Unknown) | (Unknown) | (Unknown) |  | g | 0.88 | kg | 0.00088
NMVOC, non-methane volatile organic compounds, unspecified origin | 0.0005 | kilogram | biosphere3 | air | None | biosphere | 2 | -7.6009 | 0.10344 | (Unknown) | (Unknown) | (Unknown) |  | g | 0.5 | kg | 0.0005
Hazardous waste incineration, battery charging, long-term | 0.0068 | kilogram | GENESIS_2050_SOFC-bat_PkBudg500 | None | Europe without Switzerland | technosphere | 2 | -4.9908 | 0.11269 | (Unknown) | (Unknown) | (Unknown) |  | kg | 0.0068

## B. DCDC POWER MODULE
cutoff | 13 | [11 empty] | B672CECB7EBD4D16B847D4ED47885022
Activity | production of DCDC power module, battery charging, long-term
categories | Battery Charging modules
code | 1B2098F46C1D45D891A50C0C0AA76792
comment | Table B1 of GENESIS_LCI_power_elec_drives_long-term_v01.xlsx. 1 unit corresponds to 4.4 kg of DC/AC grid inverter
location | EUR
production amount | 1
type | process
unit | unit
Exchanges
name | amount | unit | database | categories | location | type | uncertainty type | loc | scale | shape | minimum | maximum | comment
production of DCDC power module, battery charging, long-term | 1 | unit | GENESIS_2050_SOFC-bat_PkBudg500 | None | EUR | production | 1 | 1 | (Unknown) | (Unknown) | (Unknown) | (Unknown)
production of driver board, assembled, battery charging, long-term | 0.078 | kilogram | GENESIS_2050_SOFC-bat_PkBudg500 | None | EUR | technosphere | 1 | 0.078 | (Unknown) | (Unknown) | (Unknown) | (Unknown) |  |  | Driver board, assembled | g | 78 | kg | 0.078
production of logic board, assembled, with connector, battery charging, long-term | 0.098 | kilogram | GENESIS_2050_SOFC-bat_PkBudg500 | None | EUR | technosphere | 1 | 0.098 | (Unknown) | (Unknown) | (Unknown) | (Unknown) |  |  | Logic board, assembled, with connector | g | 98 | kg | 0.098
capacitor production, auxilliaries and energy use | 1.55 | kilogram | ecoinvent_remind_SSP2-NDC_2040 | None | GLO | technosphere | 1 | 1.55 | (Unknown) | (Unknown) | (Unknown) | (Unknown) |  |  | DC link capacitor | kg | 1.55 | kg | 1.55
production of IGBT power module, complete, DCDC power module, battery charging, long-term | 2.4 | kilogram | GENESIS_2050_SOFC-bat_PkBudg500 | None | EUR | technosphere | 1 | 2.4 | (Unknown) | (Unknown) | (Unknown) | (Unknown) |  |  | IGBT power module, complete | kg | 2.4 | kg | 2.4
production of Galvanized terminals, screws and washers, DCDC power module, battery charging, long-term | 0.042241 | square meter | GENESIS_2050_SOFC-bat_PkBudg500 | None | EUR | technosphere | 1 | 0.042241 | (Unknown) | (Unknown) | (Unknown) | (Unknown) |  | see assumption about kg/m2 in "Reusable" | Galvanized screws and washers | g | 245 | m2 | 0.042241 | 5.8 | kg/m2
production of plated cable glands, DCDC power module, battery charging, long-term | 0.405 | kilogram | GENESIS_2050_SOFC-bat_PkBudg500 | None | EUR | technosphere | 1 | 0.405 | (Unknown) | (Unknown) | (Unknown) | (Unknown) |  |  | Plated cable glands | g | 405 | kg | 0.405
market for nylon 6, glass-filled | 0.002 | kilogram | ecoinvent_remind_SSP2-NDC_2040 | None | RER | technosphere | 1 | 0.002 | (Unknown) | (Unknown) | (Unknown) | (Unknown) | Lamellar inserts(for glands) |  | Lamellar inserts(for glands) | g | 2 | kg | 0.002
market for silicone product | 0.013 | kilogram | ecoinvent_remind_SSP2-NDC_2040 | None | RER | technosphere | 1 | 0.013 | (Unknown) | (Unknown) | (Unknown) | (Unknown) | O-rings and gland seals (for glands) |  | O-rings and gland seals (for glands) | g | 13 | kg | 0.013
market for nylon 6, glass-filled | 0.002 | kilogram | ecoinvent_remind_SSP2-NDC_2040 | None | RER | technosphere | 1 | 0.002 | (Unknown) | (Unknown) | (Unknown) | (Unknown) | Nylon distance spacers |  | Nylon distance spacers | g | 2 | kg | 0.002
extrusion, plastic pipes | 0.002 | kilogram | ecoinvent_remind_SSP2-NDC_2040 | None | RER | technosphere | 1 | 0.002 | (Unknown) | (Unknown) | (Unknown) | (Unknown) | Nylon distance spacers |  | Nylon distance spacers | g | 2 | kg | 0.002
Bus bar, laminated, DCDC power module, battery charging, long-term | 1.99 | kilogram | GENESIS_2050_SOFC-bat_PkBudg500 | None | EUR | technosphere | 1 | 1.99 | (Unknown) | (Unknown) | (Unknown) | (Unknown) | Bus bar, laminated, DCDC power module, battery charging, long-term |  | Bus bar, laminated, DCDC power module, battery charging, long-term | kg | 1.99 | kg | 1.99
production of machined casing, DCDC power module, battery charging, long-term | 6.65 | kilogram | GENESIS_2050_SOFC-bat_PkBudg500 | None | EUR | technosphere | 1 | 6.65 | (Unknown) | (Unknown) | (Unknown) | (Unknown) | assuming 1kg is one unit? |  | Machined casing, surface treated | kg | 6.75 | kg | 6.75
market for aluminium oxide, metallurgical | 0.049 | kilogram | ecoinvent_remind_SSP2-NDC_2040 | None | RoW | technosphere | 1 | 0.049 | (Unknown) | (Unknown) | (Unknown) | (Unknown) | TIM - aluminium oxide |  | TIM - aluminium oxide | g | 49 | kg | 0.049
market for zinc oxide | 0.011 | kilogram | ecoinvent_remind_SSP2-NDC_2040 | None | GLO | technosphere | 1 | 0.011 | (Unknown) | (Unknown) | (Unknown) | (Unknown) | TIM - zinc oxide |  | TIM - zinc oxide | g | 11 | kg | 0.011
market for silicone product | 0.011 | kilogram | ecoinvent_remind_SSP2-NDC_2040 | None | RER | technosphere | 1 | 0.011 | (Unknown) | (Unknown) | (Unknown) | (Unknown) | TIM - silicone oil |  | TIM - silicone oil | g | 11 | kg | 0.011
market group for electricity, low voltage | 1.6 | kilowatt hour | ecoinvent_remind_SSP2-NDC_2040 | None | EUR | technosphere | 1 | 1.6 | (Unknown) | (Unknown) | (Unknown) | (Unknown) | electricity demand for building services in PCB assembly and for final inverter unit assembly
market group for electricity, low voltage | 3.7 | kilowatt hour | ecoinvent_remind_SSP2-NDC_2040 | None | EUR | technosphere | 1 | 3.7 | (Unknown) | (Unknown) | (Unknown) | (Unknown) | electricity demand for building services in the DCB and power module assembly
market group for electricity, low voltage | 1.5 | kilowatt hour | ecoinvent_remind_SSP2-NDC_2040 | None | EUR | technosphere | 1 | 1.5 | (Unknown) | (Unknown) | (Unknown) | (Unknown) | electricity demand for buiding services in casing manufacturing
weight check 14 kg
13.506

## B.Reused
cutoff | 13
Activity | production of Galvanized terminals, screws and washers, DCDC power module, battery charging, long-term
categories | Battery Charging modules
code | A16637F7C2E84E568C3933F223E96FBA
comment | Based on Scalable power electronic inverter unit LCI Model, version 1.01 from Nörderlof et al.
location | EUR
production amount | 0.011
type | process
unit | square meter
Exchanges
name | amount | unit | database | categories | location | type | uncertainty type | loc | scale | shape | minimum | maximum | comment
production of Galvanized terminals, screws and washers, DCDC power module, battery charging, long-term | 0.011 | square meter | GENESIS_2050_SOFC-bat_PkBudg500 | None | EUR | production | 1 | 0.011 | (Unknown) | (Unknown) | (Unknown) | (Unknown)
production of Galvanization layer, DCDC power module, battery charging, long-term | 0.0638 | kilogram | GENESIS_2050_SOFC-bat_PkBudg500 | None | EUR | technosphere | 1 | 0.0638 | (Unknown) | (Unknown) | (Unknown) | (Unknown) |  | assuming (see below) | 5.8 | kg/m2 | 0.0638
production of Cleaned terminals, screws and washers, DCDC power module, battery charging, long-term | 0.011 | square meter | GENESIS_2050_SOFC-bat_PkBudg500 | None | EUR | technosphere | 1 | 0.011 | (Unknown) | (Unknown) | (Unknown) | (Unknown)
market for water, deionised | 0.09 | kilogram | ecoinvent_remind_SSP2-NDC_2040 | None | Europe without Switzerland | technosphere | 2 | -2.4079 | 0.11236 | (Unknown) | (Unknown) | (Unknown) |  | kg | 0.09
market for zinc | 4.5e-09 | kilogram | ecoinvent_remind_SSP2-NDC_2040 | None | GLO | technosphere | 2 | -19.2192 | 0.11236 | (Unknown) | (Unknown) | (Unknown) |  | mg | 0.0045 | 4.5e-09 | kilogram
market for wastewater, average | 9e-05 | cubic meter | ecoinvent_remind_SSP2-NDC_2040 | None | Europe without Switzerland | technosphere | 2 | -9.3157 | 0.11236 | (Unknown) | (Unknown) | (Unknown) |  | dm³ | 0.09 | 9e-05 | M3
Activity | production of Galvanization layer, DCDC power module, battery charging, long-term
categories | Battery Charging modules
code | 9239C949D8E7428EA617FADFB1293167
comment | Based on Scalable power electronic inverter unit LCI Model, version 1.01 from Nörderlof et al.
location | EUR
production amount | 0.006
type | process
unit | kilogram
Exchanges
name | amount | unit | database | categories | location | type | uncertainty type | loc | scale | shape | minimum | maximum | comment
production of Galvanization layer, DCDC power module, battery charging, long-term | 0.006 | kilogram | GENESIS_2050_SOFC-bat_PkBudg500 | None | EUR | production | 1 | 0.006 | (Unknown) | (Unknown) | (Unknown) | (Unknown)
market for zinc | 0.0065 | kilogram | ecoinvent_remind_SSP2-NDC_2040 | None | GLO | technosphere | 2 | -5.036 | 0.11236 | (Unknown) | (Unknown) | (Unknown) |  | g | 6.5 | kg | 0.0065
market group for electricity, low voltage | 0.03 | kilowatt hour | ecoinvent_remind_SSP2-NDC_2040 | None | RER | technosphere | 2 | -3.5066 | 0.11236 | (Unknown) | (Unknown) | (Unknown) |  | kWh | 0.03
Hazardous waste disposed | 0.0003 | kilogram | biosphere3 | inventory indicator::waste | None | biosphere | 2 | -8.1117 | 0.11236 | (Unknown) | (Unknown) | (Unknown) |  | g | 0.3 | kg | 0.0003
Activity | production of Cleaned terminals, screws and washers, DCDC power module, battery charging, long-term
categories | Battery Charging modules
code | 47C70A686D294A6ABF643E3202E4D2F7
comment | Based on Scalable power electronic inverter unit LCI Model, version 1.01 from Nörderlof et al. | [12 empty] | so 0,29 kg screws corresponds to 0,05 m2
location | EUR | [12 empty] | 5.8 | kg/m2
production amount | 0.22
type | process
unit | square meter
Exchanges
name | amount | unit | database | categories | location | type | uncertainty type | loc | scale | shape | minimum | maximum | comment
production of Cleaned terminals, screws and washers, DCDC power module, battery charging, long-term | 0.05 | square meter | GENESIS_2050_SOFC-bat_PkBudg500 | None | EUR | production | 1 | 0.05 | (Unknown) | (Unknown) | (Unknown) | (Unknown)
production of Steel terminals, screws and washers, DCDC power module, battery charging, long-term | 0.29 | kilogram | GENESIS_2050_SOFC-bat_PkBudg500 | None | EUR | technosphere | 1 | 0.29 | (Unknown) | (Unknown) | (Unknown) | (Unknown)
market group for electricity, low voltage | 0.31 | kilowatt hour | ecoinvent_remind_SSP2-NDC_2040 | None | RER | technosphere | 2 | -1.1712 | 0.072284 | (Unknown) | (Unknown) | (Unknown) |  | kWh | 0.31
market for sodium hydroxide, without water, in 50% solution state | 0.007 | kilogram | ecoinvent_remind_SSP2-NDC_2040 | None | GLO | technosphere | 2 | -4.9618 | 0.072284 | (Unknown) | (Unknown) | (Unknown) |  | g | 7 | kg | 0.007
market for sulfuric acid | 0.013 | kilogram | ecoinvent_remind_SSP2-NDC_2040 | None | RER | technosphere | 2 | -4.3428 | 0.072284 | (Unknown) | (Unknown) | (Unknown) |  | g | 13 | kg | 0.013
market for water, deionised | 11.7 | kilogram | ecoinvent_remind_SSP2-NDC_2040 | None | Europe without Switzerland | technosphere | 2 | 2.4596 | 0.072284 | (Unknown) | (Unknown) | (Unknown) |  | kg | 11.7
market for wastewater, average | 0.0117 | cubic meter | ecoinvent_remind_SSP2-NDC_2040 | None | Europe without Switzerland | technosphere | 2 | -4.4482 | 0.072284 | (Unknown) | (Unknown) | (Unknown) |  | dm³ | 11.7 | m3 | 0.0117
Activity | production of nickel in plated layer, DCDC power module, battery charging, long-term
categories | Battery Charging modules
code | A931A0F240324B9E85B06FE9B7D86DFE
comment | Based on Scalable power electronic inverter unit LCI Model, version 1.01 from Nörderlof et al.
location | EUR
production amount | 0.015
type | process
unit | kilogram
Exchanges
name | amount | unit | database | categories | location | type | uncertainty type | loc | scale | shape | minimum | maximum | comment
production of nickel in plated layer, DCDC power module, battery charging, long-term | 0.015 | kilogram | GENESIS_2050_SOFC-bat_PkBudg500 | None | EUR | production | 1 | 0.015 | (Unknown) | (Unknown) | (Unknown) | (Unknown)
market for nickel-rich materials | 0.016 | kilogram | ecoinvent_remind_SSP2-NDC_2040 | None | GLO | technosphere | 2 | -4.1352 | 0.072284 | (Unknown) | (Unknown) | (Unknown) |  | g | 16 | kg | 0.016
market group for electricity, low voltage | 0.07 | kilowatt hour | ecoinvent_remind_SSP2-NDC_2040 | None | RER | technosphere | 2 | -2.6593 | 0.072284 | (Unknown) | (Unknown) | (Unknown) |  | kWh | 0.07
Hazardous waste incineration, battery charging, long-term | 0.015 | kilogram | GENESIS_2050_SOFC-bat_PkBudg500 | None | Europe without Switzerland | technosphere | 2 | -4.1997 | 0.072284 | (Unknown) | (Unknown) | (Unknown)
Activity | production of Steel terminals, screws and washers, DCDC power module, battery charging, long-term
categories | Battery Charging modules | [12 empty] | SAME SCALE!
code | E6A6DE62C0624B9AA83E3EF2D117968C
comment | Based on Scalable power electronic inverter unit LCI Model, version 1.01 from Nörderlof et al.
location | EUR
production amount | 0.28
type | process
unit | kilogram
Exchanges
name | amount | unit | database | categories | location | type | uncertainty type | loc | scale | shape | minimum | maximum | comment
production of Steel terminals, screws and washers, DCDC power module, battery charging, long-term | 0.28 | kilogram | GENESIS_2050_SOFC-bat_PkBudg500 | None | EUR | production | 1 | 0.28 | (Unknown) | (Unknown) | (Unknown) | (Unknown)
market for steel, low-alloyed, hot rolled | 0.28 | kilogram | ecoinvent_remind_SSP2-NDC_2040 | None | GLO | technosphere | 1 | 0.28 | (Unknown) | (Unknown) | (Unknown) | (Unknown)
market for section bar rolling, steel | 0.28 | kilogram | ecoinvent_remind_SSP2-NDC_2040 | None | GLO | technosphere | 1 | 0.28 | (Unknown) | (Unknown) | (Unknown) | (Unknown)
Activity | production of copper bus bars, contacts, plates and foils, DCDC power module, battery charging, long-term
categories | Battery Charging modules
code | F25FF7219364473DAABA5261A2D55840
comment | Based on Scalable power electronic inverter unit LCI Model, version 1.01 from Nörderlof et al. | [12 empty] | SAME SCALE!
location | EUR
production amount | 3.54
type | process
unit | kilogram
Exchanges
name | amount | unit | database | categories | location | type | uncertainty type | loc | scale | shape | minimum | maximum | comment
production of copper bus bars, contacts, plates and foils, DCDC power module, battery charging, long-term | 3.54 | kilogram | GENESIS_2050_SOFC-bat_PkBudg500 | None | EUR | production | 1 | 3.54 | (Unknown) | (Unknown) | (Unknown) | (Unknown)
market for copper, anode | 3.54 | kilogram | ecoinvent_remind_SSP2-NDC_2040 | None | GLO | technosphere | 1 | 3.54 | (Unknown) | (Unknown) | (Unknown) | (Unknown)
market for sheet rolling, copper | 3.54 | kilogram | ecoinvent_remind_SSP2-NDC_2040 | None | GLO | technosphere | 1 | 3.54 | (Unknown) | (Unknown) | (Unknown) | (Unknown)
metal working, average for copper product manufacturing | 3.54 | kilogram | ecoinvent_remind_SSP2-NDC_2040 | None | RER | technosphere | 1 | 3.54 | (Unknown) | (Unknown) | (Unknown) | (Unknown)
Activity | Bus bar, laminated, DCDC power module, battery charging, long-term
categories | Battery Charging modules
code | 1DE19BFAD6924123A5B7FEA6A384E96F
comment | negative
location | EUR | [12 empty] | same scale
production amount | 0.25
type | process
unit | kilogram
Exchanges
name | amount | unit | database | categories | location | type | uncertainty type | loc | scale | shape | minimum | maximum | comment
Bus bar, laminated, DCDC power module, battery charging, long-term | 0.25 | kilogram | GENESIS_2050_SOFC-bat_PkBudg500 | None | EUR | production | 1 | 0.25 | (Unknown) | (Unknown) | (Unknown) | (Unknown)
production of copper bus bars, contacts, plates and foils, DCDC power module, battery charging, long-term | 0.25 | kilogram | GENESIS_2050_SOFC-bat_PkBudg500 | None | EUR | technosphere | 1 | 0.25 | (Unknown) | (Unknown) | (Unknown) | (Unknown)
extrusion, co-extrusion of plastic sheets | 0.02 | kilogram | ecoinvent_remind_SSP2-NDC_2040 | None | RoW | technosphere | 1 | 0.02 | (Unknown) | (Unknown) | (Unknown) | (Unknown)
market for laminating service, foil, with acrylic binder | 0.47 | square meter | ecoinvent_remind_SSP2-NDC_2040 | None | GLO | technosphere | 1 | 0.47 | (Unknown) | (Unknown) | (Unknown) | (Unknown)
market for polyethylene terephthalate, granulate, bottle grade | 0.02 | kilogram | ecoinvent_remind_SSP2-NDC_2040 | None | GLO | technosphere | 1 | 0.02 | (Unknown) | (Unknown) | (Unknown) | (Unknown)

## B. Cable glands
cutoff | 13
Activity | production of plated cable glands, DCDC power module, battery charging, long-term
categories | Battery Charging modules
code | 50629E07C2D54910AE7FF804E9C874B7
comment | Based on Scalable power electronic inverter unit LCI Model, version 1.01 from Nörderlof et al.
location | EUR
production amount | 0.03
type | process
unit | kilogram | [16 empty] | nickel
Exchanges | [17 empty] | density | 8900 | kg/m3
name | amount | unit | database | categories | location | type | uncertainty type | loc | scale | shape | minimum | maximum | comment |  |  |  |  | layer thickness | 5e-06 | m
production of plated cable glands, DCDC power module, battery charging, long-term | 0.03 | kilogram | GENESIS_2050_SOFC-bat_PkBudg500 | None | EUR | production | 1 | 1 | (Unknown) | (Unknown) | (Unknown) | (Unknown) |  | assuming that the area is equivbalent to teh weight in mother process |  | - |  | so | 0.46 | kg/m2
production of cleaned cable glands, DCDC power module, battery charging, long-term | 0.03 | square meter | GENESIS_2050_SOFC-bat_PkBudg500 | None | EUR | technosphere | 1 | 0.03 | 0.072284 | (Unknown) | (Unknown) | (Unknown) |  | dm2 | 3
production of nickel in plated layer, DCDC power module, battery charging, long-term | 0.3174 | kilogram | GENESIS_2050_SOFC-bat_PkBudg500 | None | EUR | technosphere | 1 | 0.3174 | 0.072284 | (Unknown) | (Unknown) | (Unknown) | [5 empty] | conversion
market for water, deionised | 5.5 | kilogram | ecoinvent_remind_SSP2-NDC_2040 | None | Europe without Switzerland | technosphere | 2 | 1.7047 | 0.072284 | (Unknown) | (Unknown) | (Unknown) |  | kg | 5.5 | 5.5 |  | 0.69 | m2 | 0.3174 | kg
market for nickel-rich materials | 3e-07 | kilogram | ecoinvent_remind_SSP2-NDC_2040 | None | GLO | technosphere | 2 | -15.0195 | 0.072284 | (Unknown) | (Unknown) | (Unknown) |  | mg | 0.3 | 3e-07
market for wastewater, average | 0.0055 | cubic meter | ecoinvent_remind_SSP2-NDC_2040 | None | Europe without Switzerland | technosphere | 2 | -5.203 | 0.072284 | (Unknown) | (Unknown) | (Unknown) |  | dm³ | 5.5 | 0.0055
Activity | production of cleaned cable glands, DCDC power module, battery charging, long-term
categories | Battery Charging modules
code | 2822909A68B346CDB8E578F648396E9D
comment | Based on Scalable power electronic inverter unit LCI Model, version 1.01 from Nörderlof et al.
location | EUR
production amount | 0.03
type | process
unit | square meter
Exchanges
name | amount | unit | database | categories | location | type | uncertainty type | loc | scale | shape | minimum | maximum | comment
production of cleaned cable glands, DCDC power module, battery charging, long-term | 0.03 | square meter | GENESIS_2050_SOFC-bat_PkBudg500 | None | EUR | production | 1 | 0.03 | 0.072284 | (Unknown) | (Unknown) | (Unknown) |  | dm2 | 3
production of brass cable glands, DCDC power module, battery charging, long-term | 0.03 | square meter | GENESIS_2050_SOFC-bat_PkBudg500 | None | EUR | technosphere | 1 | 0.03 | 0.072284 | (Unknown) | (Unknown) | (Unknown)
market group for electricity, low voltage | 0.31 | kilowatt hour | ecoinvent_remind_SSP2-NDC_2040 | None | RER | technosphere | 2 | -1.1712 | 0.072284 | (Unknown) | (Unknown) | (Unknown) |  | kWh | 0.31
market for sodium hydroxide, without water, in 50% solution state | 0.007 | kilogram | ecoinvent_remind_SSP2-NDC_2040 | None | GLO | technosphere | 2 | -4.9618 | 0.072284 | (Unknown) | (Unknown) | (Unknown) |  | g | 7 | kg | 0.007
market for sulfuric acid | 0.013 | kilogram | ecoinvent_remind_SSP2-NDC_2040 | None | RER | technosphere | 2 | -4.3428 | 0.072284 | (Unknown) | (Unknown) | (Unknown) |  | g | 13 | kg | 0.013
market for water, deionised | 11.7 | kilogram | ecoinvent_remind_SSP2-NDC_2040 | None | Europe without Switzerland | technosphere | 2 | 2.4596 | 0.072284 | (Unknown) | (Unknown) | (Unknown) |  | kg | 11.7 | kg | 11.7
market for wastewater, average | 0.0117 | cubic meter | ecoinvent_remind_SSP2-NDC_2040 | None | Europe without Switzerland | technosphere | 2 | -4.4482 | 0.072284 | (Unknown) | (Unknown) | (Unknown) |  | dm³ | 11.7 | m3 | 0.0117
Activity | production of brass cable glands, DCDC power module, battery charging, long-term
categories | Battery Charging modules
code | A3C61BAB619B40D79CDB594B3EA25199
comment | Based on Scalable power electronic inverter unit LCI Model, version 1.01 from Nörderlof et al.
location | EUR
production amount | 0.03
type | process
unit | square meter
Exchanges
name | amount | unit | database | categories | location | type | uncertainty type | loc | scale | shape | minimum | maximum | comment
production of brass cable glands, DCDC power module, battery charging, long-term | 0.03 | square meter | GENESIS_2050_SOFC-bat_PkBudg500 | None | EUR | production | 1 | 0.03 | (Unknown) | (Unknown) | (Unknown) | (Unknown)
casting, brass | 0.4 | kilogram | ecoinvent_remind_SSP2-NDC_2040 | None | RoW | technosphere | 1 | 0.4 | (Unknown) | (Unknown) | (Unknown) | (Unknown)
market for brass removed by turning, average, conventional | 0.4 | kilogram | ecoinvent_remind_SSP2-NDC_2040 | None | GLO | technosphere | 1 | 0.4 | (Unknown) | (Unknown) | (Unknown) | (Unknown)

## B. Machined casing
cutoff | 14
Activity | production of machined casing, DCDC power module, battery charging, long-term
categories | Battery Charging modules
code | 8C2E9EB69AB04822BC9167631795AB0A
comment | Based on Scalable power electronic inverter unit LCI Model, version 1.01 from Nörderlof et al.
location | EUR
production amount | 6.65
type | process
unit | kilogram
Exchanges
name | amount | reference product | unit | database | categories | location | type | uncertainty type | loc | scale | shape | minimum | maximum | comment
production of machined casing, DCDC power module, battery charging, long-term | 6.65 |  | kilogram | GENESIS_2050_SOFC-bat_PkBudg500 | None | EUR | production | 1 | 6.65 | (Unknown) | (Unknown) | (Unknown) | (Unknown)
production of machined casing, mass scaled activities, DCDC power module, battery charging, long-term | 1 |  | unit | GENESIS_2050_SOFC-bat_PkBudg500 | None | EUR | technosphere | 1 | 1 | (Unknown) | (Unknown) | (Unknown) | (Unknown)
market group for electricity, low voltage | 0.25 |  | kilowatt hour | ecoinvent_remind_SSP2-NDC_2040 | None | RER | technosphere | 2 | -1.3863 | 0.096047 | (Unknown) | (Unknown) | (Unknown) |  | kWh | 0.25
market group for electricity, low voltage | 0.5 |  | kilowatt hour | ecoinvent_remind_SSP2-NDC_2040 | None | GLO | technosphere | 2 | -0.69315 | 0.096047 | (Unknown) | (Unknown) | (Unknown) |  | kWh | 0.5
market for naphtha | 0.065 |  | kilogram | ecoinvent_remind_SSP2-NDC_2040 | None | RER | technosphere | 2 | -2.7334 | 0.096047 | (Unknown) | (Unknown) | (Unknown) |  | g | 65 | kg | 0.065
market for tap water | 1.2 |  | kilogram | ecoinvent_remind_SSP2-NDC_2040 | None | Europe without Switzerland | technosphere | 2 | 0.18232 | 0.096047 | (Unknown) | (Unknown) | (Unknown) |  | kg | 1.2
market for waste mineral oil | 0.065 |  | kilogram | ecoinvent_remind_SSP2-NDC_2040 | None | Europe without Switzerland | technosphere | 2 | -2.7334 | 0.096047 | (Unknown) | (Unknown) | (Unknown) |  | g | 65 | kg | 0.065
Activity | production of machined casing, mass scaled activities, DCDC power module, battery charging, long-term
categories | Battery Charging modules
code | D48784E1EE2640B0B5B5AA2D04C74203
comment | Based on Scalable power electronic inverter unit LCI Model, version 1.01 from Nörderlof et al.
location | EUR
production amount | 1
type | process
unit | unit
Exchanges
name | amount | reference product | unit | database | categories | location | type | uncertainty type | loc | scale | shape | minimum | maximum | comment
production of machined casing, mass scaled activities, DCDC power module, battery charging, long-term | 1 |  | unit | GENESIS_2050_SOFC-bat_PkBudg500 | None | EUR | production | 1 | 1 | (Unknown) | (Unknown) | (Unknown) | (Unknown) |  |  | 6.33
production of die cast casing parts, DCDC power module, battery charging, long-term | 6.65 |  | kilogram | GENESIS_2050_SOFC-bat_PkBudg500 | None | EUR | technosphere | 2 | 1.8946 | 0.10308 | (Unknown) | (Unknown) | (Unknown)
market group for electricity, low voltage | 0.38 |  | kilowatt hour | ecoinvent_remind_SSP2-NDC_2040 | None | GLO | technosphere | 2 | -0.96758 | 0.096047 | (Unknown) | (Unknown) | (Unknown) |  | kWh | 0.38
market for naphtha | 0.089 |  | kilogram | ecoinvent_remind_SSP2-NDC_2040 | None | RER | technosphere | 2 | -2.4191 | 0.096047 | (Unknown) | (Unknown) | (Unknown) |  | g | 89 | kg | 0.089
market for tap water | 1.6 |  | kilogram | ecoinvent_remind_SSP2-NDC_2040 | None | Europe without Switzerland | technosphere | 2 | 0.47 | 0.096047 | (Unknown) | (Unknown) | (Unknown) |  | kg | 1.6
treatment of aluminium scrap, post-consumer, prepared for recycling, at refiner | 0.089 | aluminium, cast alloy | kilogram | ecoinvent_remind_SSP2-NDC_2040 | None | RER | technosphere | 2 | -2.4191 | 0.096047 | (Unknown) | (Unknown) | (Unknown) |  |  | 335
treatment of aluminium scrap, post-consumer, by collecting, sorting, cleaning, pressing | 0.089 |  | kilogram | ecoinvent_remind_SSP2-NDC_2040 | None | RER | technosphere | 2 | -2.4191 | 0.096047 | (Unknown) | (Unknown) | (Unknown) |  | g | 335 | kg | 0.089
aluminium ingot, primary, to aluminium, wrought alloy market | 0.089 |  | kilogram | ecoinvent_remind_SSP2-NDC_2040 | None | GLO | substitution | 2 | -2.4191 | 0.096047 | (Unknown) | (Unknown) | (Unknown) |  | g | 335 | kg | 0.335
market for waste mineral oil | 0.089 |  | kilogram | ecoinvent_remind_SSP2-NDC_2040 | None | Europe without Switzerland | technosphere | 2 | -2.4191 | 0.096047 | (Unknown) | (Unknown) | (Unknown) |  | g | 89 | kg | 0.089
Activity | production of die cast casing parts, DCDC power module, battery charging, long-term
categories | Battery Charging modules
code | 1F15590A182D44C3B9C41188E83AE665
comment | Based on Scalable power electronic inverter unit LCI Model, version 1.01 from Nörderlof et al.
location | EUR
production amount | 6.65
type | process
unit | kilogram
Exchanges
name | amount | reference product | unit | database | categories | location | type | uncertainty type | loc | scale | shape | minimum | maximum | comment
production of die cast casing parts, DCDC power module, battery charging, long-term | 6.65 |  | kilogram | GENESIS_2050_SOFC-bat_PkBudg500 | None | EUR | production | 2 | 1.8946 | 0.10308 | (Unknown) | (Unknown) | (Unknown) |  |  | 6.65
aluminium ingot, primary, to aluminium, wrought alloy market | 7.05 |  | kilogram | ecoinvent_remind_SSP2-NDC_2040 | None | GLO | technosphere | 2 | 1.953 | 0.005 | (Unknown) | (Unknown) | (Unknown) |  | kg | 7.05
market for natural gas, high pressure | 1.8747 |  | cubic meter | ecoinvent_remind_SSP2-NDC_2040 | None | World | technosphere | 2 | 0.62843 | 0.005 | (Unknown) | (Unknown) | (Unknown) |  | MJ | 71.8 | m3 | 1.8747
market group for electricity, low voltage | 17.3 |  | kilowatt hour | ecoinvent_remind_SSP2-NDC_2040 | None | GLO | technosphere | 2 | 2.8507 | 0.005 | (Unknown) | (Unknown) | (Unknown) |  | kWh | 17.3
market for lubricating oil | 0.13 |  | kilogram | ecoinvent_remind_SSP2-NDC_2040 | None | RER | technosphere | 2 | -2.0402 | 0.1005 | (Unknown) | (Unknown) | (Unknown) |  | g | 130 | kg | 0.13
Aluminium | 0.0027 |  | kilogram | biosphere3 | air | None | biosphere | 2 | -5.9145 | 0.005 | (Unknown) | (Unknown) | (Unknown) |  | g | 2.7 | kg | 0.0027
NMVOC, non-methane volatile organic compounds, unspecified origin | 0.0067 |  | kilogram | biosphere3 | air | None | biosphere | 2 | -5.0056 | 0.089582 | (Unknown) | (Unknown) | (Unknown) |  | g | 6.7 | kg | 0.0067
treatment of aluminium scrap, post-consumer, prepared for recycling, at refiner | 0.4 | aluminium, cast alloy | kilogram | ecoinvent_remind_SSP2-NDC_2040 | None | RER | technosphere | 2 | -0.91629 | 0.096047 | (Unknown) | (Unknown) | (Unknown) |  | kg | 0.4
treatment of aluminium scrap, post-consumer, by collecting, sorting, cleaning, pressing | 0.4 |  | kilogram | ecoinvent_remind_SSP2-NDC_2040 | None | RER | technosphere | 2 | -0.91629 | 0.005 | (Unknown) | (Unknown) | (Unknown) |  | kg | 0.4
aluminium ingot, primary, to aluminium, wrought alloy market | 0.4 |  | kilogram | ecoinvent_remind_SSP2-NDC_2040 | None | GLO | substitution | 2 | -0.91629 | 0.005 | (Unknown) | (Unknown) | (Unknown) |  | kg | 0.4

## B. IGBT power module
cutoff | 13
Activity | production of IGBT power module, complete, DCDC power module, battery charging, long-term
categories | Battery Charging modules
code | F94483F07CA6495E90717991053E8FC8
comment | Based on Scalable power electronic inverter unit LCI Model, version 1.01 from Nörderlof et al.
location | EUR
production amount | 1 | [12 empty] | ASSUMING THAT 1 unit is equivalent to the weight in mother processs
type | process
unit | kilogram
Exchanges
name | amount | unit | database | categories | location | type | uncertainty type | loc | scale | shape | minimum | maximum | comment
production of IGBT power module, complete, DCDC power module, battery charging, long-term | 1 | kilogram | GENESIS_2050_SOFC-bat_PkBudg500 | None | EUR | production | 1 | 0.028723 | (Unknown) | (Unknown) | (Unknown) | (Unknown)
production of Power module, open, potted, DCDC power module, battery charging, long-term | 1 | unit | GENESIS_2050_SOFC-bat_PkBudg500 | None | EUR | technosphere | 1 | 1 | (Unknown) | (Unknown) | (Unknown) | (Unknown)
production of Lid, injection moulded, DCDC power module, battery charging, long-term | 1 | unit | GENESIS_2050_SOFC-bat_PkBudg500 | None | EUR | technosphere | 1 | 1 | (Unknown) | (Unknown) | (Unknown) | (Unknown)
market for silicone product | 0.00023 | kilogram | ecoinvent_remind_SSP2-NDC_2040 | None | RER | technosphere | 2 | -8.3774 | 0.028723 | (Unknown) | (Unknown) | (Unknown) |  | g | 0.23 | kg | 0.00023
Activity | production of Lid, injection moulded, DCDC power module, battery charging, long-term
categories | Battery Charging modules
code | D5D9AF4520EC46898AEE3F05AB98A817
comment | Based on Scalable power electronic inverter unit LCI Model, version 1.01 from Nörderlof et al.
location | EUR
production amount | 1
type | process
unit | unit
Exchanges
name | amount | unit | database | categories | location | type | uncertainty type | loc | scale | shape | minimum | maximum | comment
production of Lid, injection moulded, DCDC power module, battery charging, long-term | 1 | unit | GENESIS_2050_SOFC-bat_PkBudg500 | None | EUR | production | 1 | 1 | (Unknown) | (Unknown) | (Unknown) | (Unknown)
market for injection moulding | 0.45 | kilogram | ecoinvent_remind_SSP2-NDC_2040 | None | GLO | technosphere | 1 | 0.45 | (Unknown) | (Unknown) | (Unknown) | (Unknown) |  | kg | 0.45
market for polyphenylene sulfide | 0.299 | kilogram | ecoinvent_remind_SSP2-NDC_2040 | None | GLO | technosphere | 2 | -1.2073 | 0.037749 | (Unknown) | (Unknown) | (Unknown) |  | g | 299 | kg | 0.299
market for antimony | 0.0179 | kilogram | ecoinvent_remind_SSP2-NDC_2040 | None | GLO | technosphere | 2 | -4.023 | 0.037749 | (Unknown) | (Unknown) | (Unknown) |  | g | 17.9 | kg | 0.0179
market for glass fibre | 0.135 | kilogram | ecoinvent_remind_SSP2-NDC_2040 | None | GLO | technosphere | 2 | -2.0025 | 0.037749 | (Unknown) | (Unknown) | (Unknown) |  | g | 135 | kg | 0.135
Activity | production of Power module, open, potted, DCDC power module, battery charging, long-term
categories | Battery Charging modules
code | 849EC260F1414DECA643455510AF1869
comment | Based on Scalable power electronic inverter unit LCI Model, version 1.01 from Nörderlof et al.
location | EUR
production amount | 1
type | process
unit | unit
Exchanges
name | amount | unit | database | categories | location | type | uncertainty type | loc | scale | shape | minimum | maximum | comment
production of Power module, open, potted, DCDC power module, battery charging, long-term | 1 | unit | GENESIS_2050_SOFC-bat_PkBudg500 | None | EUR | production | 1 | 1 | (Unknown) | (Unknown) | (Unknown) | (Unknown)
production of potting gel layer, DCDC power module, battery charging, long-term | 0.161 | kilogram | GENESIS_2050_SOFC-bat_PkBudg500 | None | EUR | technosphere | 1 | 0.161 | (Unknown) | (Unknown) | (Unknown) | (Unknown)
production of power module, open, wire bonded, DCDC power module, battery charging, long-term | 1 | unit | GENESIS_2050_SOFC-bat_PkBudg500 | None | EUR | technosphere | 1 | 1 | (Unknown) | (Unknown) | (Unknown) | (Unknown)
market group for electricity, low voltage | 0.03 | kilowatt hour | ecoinvent_remind_SSP2-NDC_2040 | None | RER | technosphere | 2 | -3.5066 | 0.072284 | (Unknown) | (Unknown) | (Unknown) |  | kWh | 0.03 | kWh | 0.03
Activity | production of potting gel layer, DCDC power module, battery charging, long-term
categories | Battery Charging modules
code | 05F53A1129BC46A1868A8ED2B27281F7
comment | Based on Scalable power electronic inverter unit LCI Model, version 1.01 from Nörderlof et al.
location | EUR
production amount | 0.161
type | process
unit | kilogram
Exchanges
name | amount | unit | database | categories | location | type | uncertainty type | loc | scale | shape | minimum | maximum | comment
production of potting gel layer, DCDC power module, battery charging, long-term | 0.161 | kilogram | GENESIS_2050_SOFC-bat_PkBudg500 | None | EUR | production | 1 | 0.161 | (Unknown) | (Unknown) | (Unknown) | (Unknown) |  | kg | 0.161 | kg | 0.161
market for silicone product | 0.161 | kilogram | ecoinvent_remind_SSP2-NDC_2040 | None | RER | technosphere | 2 | -1.8264 | 0.028723 | (Unknown) | (Unknown) | (Unknown) |  | kg | 0.161 | kg | 0.161
market group for electricity, low voltage | 0.048 | kilowatt hour | ecoinvent_remind_SSP2-NDC_2040 | None | RER | technosphere | 2 | -3.0366 | 0.072284 | (Unknown) | (Unknown) | (Unknown) |  | kWh | 0.048 | kWh | 0.048
Activity | production of power module, open, wire bonded, DCDC power module, battery charging, long-term
categories | Battery Charging modules
code | 7C8E328146A54E4B82292365977674E1
comment | Based on Scalable power electronic inverter unit LCI Model, version 1.01 from Nörderlof et al.
location | EUR
production amount | 1
type | process
unit | unit
Exchanges
name | amount | unit | database | categories | location | type | uncertainty type | loc | scale | shape | minimum | maximum | comment
production of power module, open, wire bonded, DCDC power module, battery charging, long-term | 1 | unit | GENESIS_2050_SOFC-bat_PkBudg500 | None | EUR | production | 1 | 1 | (Unknown) | (Unknown) | (Unknown) | (Unknown)
production of Copper Wire, DCDC power module, battery charging, long-term | 0.08 | kilogram | GENESIS_2050_SOFC-bat_PkBudg500 | None | EUR | technosphere | 1 | 0.08 | (Unknown) | (Unknown) | (Unknown) | (Unknown) |  |  |  | kg | 0.01
production of baseplate module with frame, cleaned, DCDC power module, battery charging, long-term | 1 | unit | GENESIS_2050_SOFC-bat_PkBudg500 | None | EUR | technosphere | 1 | 1 | (Unknown) | (Unknown) | (Unknown) | (Unknown)
market group for electricity, low voltage | 0.55 | kilowatt hour | ecoinvent_remind_SSP2-NDC_2040 | None | RER | technosphere | 2 | -0.59784 | 0.072284 | (Unknown) | (Unknown) | (Unknown) |  | kWh | 0.55 | kWh | 0.55
Activity | production of Copper Wire, DCDC power module, battery charging, long-term
categories | Battery Charging modules
code | E70E181F5FEC46609CD79C71F5250747
comment | Based on Scalable power electronic inverter unit LCI Model, version 1.01 from Nörderlof et al.
location | EUR
production amount | 0.08
type | process
unit | kilogram
Exchanges
name | amount | unit | database | categories | location | type | uncertainty type | loc | scale | shape | minimum | maximum | comment
production of Copper Wire, DCDC power module, battery charging, long-term | 0.08 | kilogram | GENESIS_2050_SOFC-bat_PkBudg500 | None | EUR | production | 1 | 0.08 | (Unknown) | (Unknown) | (Unknown) | (Unknown) |  |  |  | kg | 0.01
market for copper, anode | 0.08 | kilogram | ecoinvent_remind_SSP2-NDC_2040 | None | GLO | technosphere | 1 | 0.08 | (Unknown) | (Unknown) | (Unknown) | (Unknown)
market for wire drawing, copper | 0.08 | kilogram | ecoinvent_remind_SSP2-NDC_2040 | None | GLO | technosphere | 1 | 0.08 | (Unknown) | (Unknown) | (Unknown) | (Unknown)
Activity | production of baseplate module with frame, cleaned, DCDC power module, battery charging, long-term
categories | Battery Charging modules
code | 4CD6E1B938A3488FBD7594D9B5243BFD
comment | Based on Scalable power electronic inverter unit LCI Model, version 1.01 from Nörderlof et al.
location | EUR
production amount | 1
type | process
unit | unit
Exchanges
name | amount | unit | database | categories | location | type | uncertainty type | loc | scale | shape | minimum | maximum | comment
production of baseplate module with frame, cleaned, DCDC power module, battery charging, long-term | 1 | unit | GENESIS_2050_SOFC-bat_PkBudg500 | None | EUR | production | 1 | 1 | (Unknown) | (Unknown) | (Unknown) | (Unknown)
production of baseplate module with frame, DCDC power module, battery charging, long-term | 1 | unit | GENESIS_2050_SOFC-bat_PkBudg500 | None | EUR | technosphere | 1 | 1 | (Unknown) | (Unknown) | (Unknown) | (Unknown)
market group for electricity, low voltage | 0.05 | kilowatt hour | ecoinvent_remind_SSP2-NDC_2040 | None | RER | technosphere | 2 | -2.9957 | 0.072284 | (Unknown) | (Unknown) | (Unknown) |  | kWh | 0.05 | kWh | 0.05
Activity | production of baseplate module with frame, DCDC power module, battery charging, long-term
categories | Battery Charging modules
code | B85E767B87264425ACD39CD4CE8E46E9
comment | Based on Scalable power electronic inverter unit LCI Model, version 1.01 from Nörderlof et al.
location | EUR
production amount | 1
type | process
unit | unit
Exchanges
name | amount | unit | database | categories | location | type | uncertainty type | loc | scale | shape | minimum | maximum | comment |  |  | 5.8 | kg/m2
production of baseplate module with frame, DCDC power module, battery charging, long-term | 1 | unit | GENESIS_2050_SOFC-bat_PkBudg500 | None | EUR | production | 1 | 1 | (Unknown) | (Unknown) | (Unknown) | (Unknown)
production of baseplate module without frame, cleaned, DCDC power module, battery charging, long-term | 0.052 | square meter | GENESIS_2050_SOFC-bat_PkBudg500 | None | EUR | technosphere | 1 | 0.052 | (Unknown) | (Unknown) | (Unknown) | (Unknown)
production of Galvanized terminals, screws and washers, DCDC power module, battery charging, long-term | 0.007069 | square meter | GENESIS_2050_SOFC-bat_PkBudg500 | None | EUR | technosphere | 1 | 0.007069 | (Unknown) | (Unknown) | (Unknown) | (Unknown) |  | g | 41 | assuming | 0.007069
Prodcution of frame with bonded terminals, DCDC power module, battery charging, long-term | 1 | unit | GENESIS_2050_SOFC-bat_PkBudg500 | None | EUR | technosphere | 1 | 1 | (Unknown) | (Unknown) | (Unknown) | (Unknown)
market for silicone product | 0.00023 | kilogram | ecoinvent_remind_SSP2-NDC_2040 | None | RER | technosphere | 2 | -8.3774 | 0.028723 | (Unknown) | (Unknown) | (Unknown) |  | g | 0.23 | kg | 0.00023
Activity | Prodcution of frame with bonded terminals, DCDC power module, battery charging, long-term
categories | Battery Charging modules
code | FAB4906191FE401EB7757E6DA9AAEDFC
comment | Based on Scalable power electronic inverter unit LCI Model, version 1.01 from Nörderlof et al.
location | EUR
production amount | 1
type | process
unit | unit
Exchanges
name | amount | unit | database | categories | location | type | uncertainty type | loc | scale | shape | minimum | maximum | comment
Prodcution of frame with bonded terminals, DCDC power module, battery charging, long-term | 1 | unit | GENESIS_2050_SOFC-bat_PkBudg500 | None | EUR | production | 1 | 1 | (Unknown) | (Unknown) | (Unknown) | (Unknown)
market for injection moulding | 0.45 | kilogram | ecoinvent_remind_SSP2-NDC_2040 | None | GLO | technosphere | 1 | 0.45 | (Unknown) | (Unknown) | (Unknown) | (Unknown) |  |  | 0.45 | kg | 0.45
market for polyphenylene sulfide | 0.299 | kilogram | ecoinvent_remind_SSP2-NDC_2040 | None | GLO | technosphere | 2 | -1.2073 | 0.037749 | (Unknown) | (Unknown) | (Unknown) |  | g | 299 | kg | 0.299
market for antimony | 0.0179 | kilogram | ecoinvent_remind_SSP2-NDC_2040 | None | GLO | technosphere | 2 | -4.023 | 0.037749 | (Unknown) | (Unknown) | (Unknown) |  | g | 17.9 | kg | 0.0179
market for glass fibre | 0.135 | kilogram | ecoinvent_remind_SSP2-NDC_2040 | None | GLO | technosphere | 2 | -2.0025 | 0.037749 | (Unknown) | (Unknown) | (Unknown) |  | g | 135 | kg | 0.135
Activity | production of baseplate module without frame, cleaned, DCDC power module, battery charging, long-term
categories | Battery Charging modules
code | F9C5DF9A19E548E79BF175199AE81B2A
comment | Based on Scalable power electronic inverter unit LCI Model, version 1.01 from Nörderlof et al.
location | EUR
production amount | 0.052
type | process
unit | square meter
Exchanges
name | amount | unit | database | categories | location | type | uncertainty type | loc | scale | shape | minimum | maximum | comment
production of baseplate module without frame, cleaned, DCDC power module, battery charging, long-term | 0.052 | square meter | GENESIS_2050_SOFC-bat_PkBudg500 | None | EUR | production | 1 | 0.052 | (Unknown) | (Unknown) | (Unknown) | (Unknown) |  |  | 0.052
production of baseplate module without frame, DCDC power module, battery charging, long-term | 0.052 | square meter | GENESIS_2050_SOFC-bat_PkBudg500 | None | EUR | technosphere | 1 | 0.052 | (Unknown) | (Unknown) | (Unknown) | (Unknown) |  |  | 0.052
market for acetone, liquid | 0.0047 | kilogram | ecoinvent_remind_SSP2-NDC_2040 | None | RER | technosphere | 2 | -5.3602 | 0.20928 | (Unknown) | (Unknown) | (Unknown) |  | g | 4.7 | kg | 0.0047
market for isopropanol | 0.0047 | kilogram | ecoinvent_remind_SSP2-NDC_2040 | None | RER | technosphere | 2 | -5.3602 | 0.20928 | (Unknown) | (Unknown) | (Unknown) |  | g | 4.7 | kg | 0.0047
Activity | production of baseplate module without frame, DCDC power module, battery charging, long-term
categories | Battery Charging modules
code | 850794892E114FBDB48973F4B8EEED26
comment | Based on Scalable power electronic inverter unit LCI Model, version 1.01 from Nörderlof et al.
location | EUR
production amount | 0.052
type | process
unit | square meter
Exchanges
name | amount | unit | database | categories | location | type | uncertainty type | loc | scale | shape | minimum | maximum | comment
production of baseplate module without frame, DCDC power module, battery charging, long-term | 0.052 | square meter | GENESIS_2050_SOFC-bat_PkBudg500 | None | EUR | production | 1 | 0.052 | (Unknown) | (Unknown) | (Unknown) | (Unknown) |  | m2 | 0.052
production of DCB, with IGBT chips attached, DCDC power module, battery charging, long-term | 0.016 | square meter | GENESIS_2050_SOFC-bat_PkBudg500 | None | EUR | technosphere | 1 | 0.016 | (Unknown) | (Unknown) | (Unknown) | (Unknown) |  | m² | 0.016
production of baseplate, to furnace, DCDC power module, battery charging, long-term | 0.052 | square meter | GENESIS_2050_SOFC-bat_PkBudg500 | None | EUR | technosphere | 1 | 0.052 | (Unknown) | (Unknown) | (Unknown) | (Unknown) |  | m² | 0.052
market group for electricity, low voltage | 1.25 | kilowatt hour | ecoinvent_remind_SSP2-NDC_2040 | None | RER | technosphere | 2 | 0.22314 | 0.097082 | (Unknown) | (Unknown) | (Unknown) |  | kWh | 1.25 | kWh | 1.25
market for nitrogen, liquid | 3.3 | kilogram | ecoinvent_remind_SSP2-NDC_2040 | None | RER | technosphere | 2 | 1.1939 | 0.097082 | (Unknown) | (Unknown) | (Unknown) |  | kg | 3.3
Activity | production of baseplate, to furnace, DCDC power module, battery charging, long-term
categories | Battery Charging modules
code | 036B09ED7B2649A5B10F4F83777AA4CF
comment | Based on Scalable power electronic inverter unit LCI Model, version 1.01 from Nörderlof et al.
location | EUR
production amount | 0.052
type | process
unit | square meter
Exchanges
name | amount | unit | database | categories | location | type | uncertainty type | loc | scale | shape | minimum | maximum | comment
production of baseplate, to furnace, DCDC power module, battery charging, long-term | 0.052 | square meter | GENESIS_2050_SOFC-bat_PkBudg500 | None | EUR | production | 1 | 0.052 | (Unknown) | (Unknown) | (Unknown) | (Unknown) |  |  | 0.052
production of baseplate, cleaned and baked, DCDC power module, battery charging, long-term | 0.052 | square meter | GENESIS_2050_SOFC-bat_PkBudg500 | None | EUR | technosphere | 1 | 0.052 | (Unknown) | (Unknown) | (Unknown) | (Unknown) |  |  | 0.052
market group for electricity, low voltage | 0.14 | kilowatt hour | ecoinvent_remind_SSP2-NDC_2040 | None | RER | technosphere | 2 | -1.9661 | 0.20928 | (Unknown) | (Unknown) | (Unknown) |  | kWh | 0.14 | kWh | 0.14
market for dipropylene glycol monomethyl ether | 0.0044 | kilogram | ecoinvent_remind_SSP2-NDC_2040 | None | RER | technosphere | 2 | -5.4262 | 0.20928 | (Unknown) | (Unknown) | (Unknown) |  | g | 4.4 | kg | 0.0044
market for monoethanolamine | 0.0007 | kilogram | ecoinvent_remind_SSP2-NDC_2040 | None | GLO | technosphere | 2 | -7.2644 | 0.20928 | (Unknown) | (Unknown) | (Unknown) |  | g | 0.7 | kg | 0.0007
market for water, deionised | 0.0217 | kilogram | ecoinvent_remind_SSP2-NDC_2040 | None | Europe without Switzerland | technosphere | 2 | -3.8304 | 0.20928 | (Unknown) | (Unknown) | (Unknown) |  | g | 21.7 | kg | 0.0217
Solder paste waste, battery charging, long-term | 0.0051 | kilogram | GENESIS_2050_SOFC-bat_PkBudg500 | None | Europe without Switzerland | technosphere | 2 | -5.2785 | 0.20928 | (Unknown) | (Unknown) | (Unknown) |  | g | 5.1 | kg | 0.0051
Activity | production of baseplate, cleaned and baked, DCDC power module, battery charging, long-term
categories | Battery Charging modules
code | 5CA5EAEA1EAD4C27B45F8FC2B6BE3598
comment | Based on Scalable power electronic inverter unit LCI Model, version 1.01 from Nörderlof et al.
location | EUR
production amount | 0.052
type | process
unit | square meter
Exchanges
name | amount | unit | database | categories | location | type | uncertainty type | loc | scale | shape | minimum | maximum | comment
production of baseplate, cleaned and baked, DCDC power module, battery charging, long-term | 0.052 | square meter | GENESIS_2050_SOFC-bat_PkBudg500 | None | EUR | production | 1 | 0.052 | (Unknown) | (Unknown) | (Unknown) | (Unknown)
production of baseplate, nickel plated, DCDC power module, battery charging, long-term | 0.052 | square meter | GENESIS_2050_SOFC-bat_PkBudg500 | None | EUR | technosphere | 1 | 0.052 | (Unknown) | (Unknown) | (Unknown) | (Unknown) |  |  | 0.052
market group for electricity, low voltage | 3.05 | kilowatt hour | ecoinvent_remind_SSP2-NDC_2040 | None | RER | technosphere | 2 | 1.1151 | 0.20928 | (Unknown) | (Unknown) | (Unknown) |  | kWh | 3.05
market for water, deionised | 0.0061 | kilogram | ecoinvent_remind_SSP2-NDC_2040 | None | Europe without Switzerland | technosphere | 2 | -5.0995 | 0.20928 | (Unknown) | (Unknown) | (Unknown) |  | g | 6.1 | kg | 0.0061
market for isopropanol | 0.0075 | kilogram | ecoinvent_remind_SSP2-NDC_2040 | None | RER | technosphere | 2 | -4.8929 | 0.20928 | (Unknown) | (Unknown) | (Unknown) |  | g | 7.5 | kg | 0.0075
Solder paste waste, battery charging, long-term | 0.0075 | kilogram | GENESIS_2050_SOFC-bat_PkBudg500 | None | Europe without Switzerland | technosphere | 2 | -4.8929 | 0.20928 | (Unknown) | (Unknown) | (Unknown) |  | g | 7.5 | kg | 0.0075
Activity | production of baseplate, nickel plated, DCDC power module, battery charging, long-term
categories | Battery Charging modules
code | 07F112CF928940DAA5889C488BCBA7D4
comment | Based on Scalable power electronic inverter unit LCI Model, version 1.01 from Nörderlof et al.
location | EUR | [15 empty] | nickel
production amount | 0.65 | [15 empty] | density | 8900 | kg/m3
type | process | [15 empty] | layer thickness | 5e-06 | m
unit | square meter | [15 empty] | so | 0.0445 | kg/m2
Exchanges
name | amount | unit | database | categories | location | type | uncertainty type | loc | scale | shape | minimum | maximum | comment |  |  |  | conversion
production of baseplate, nickel plated, DCDC power module, battery charging, long-term | 0.65 | square meter | GENESIS_2050_SOFC-bat_PkBudg500 | None | EUR | production | 1 | 0.65 | (Unknown) | (Unknown) | (Unknown) | (Unknown) |  | dm2 | 65 |  | 0.69 | m2 | 0.030705 | kg
production of cleaned bus bars, contacts, plates and foils, DCDC power module, battery charging, long-term | 0.65 | square meter | GENESIS_2050_SOFC-bat_PkBudg500 | None | EUR | technosphere | 1 | 0.65 | 0.072284 | (Unknown) | (Unknown) | (Unknown) |  | dm2 | 65
production of nickel in plated layer, DCDC power module, battery charging, long-term | 0.030705 | kilogram | GENESIS_2050_SOFC-bat_PkBudg500 | None | EUR | technosphere | 1 | 0.030705 | 0.072284 | (Unknown) | (Unknown) | (Unknown)
market for water, deionised | 5.5 | kilogram | ecoinvent_remind_SSP2-NDC_2040 | None | Europe without Switzerland | technosphere | 2 | 1.7047 | 0.072284 | (Unknown) | (Unknown) | (Unknown) |  | kg | 5.5
market for nickel-rich materials | 3e-07 | kilogram | ecoinvent_remind_SSP2-NDC_2040 | None | GLO | technosphere | 2 | -15.0195 | 0.072284 | (Unknown) | (Unknown) | (Unknown) |  | mg | 0.3 | kg | 3e-07
market for wastewater, average | 0.0055 | cubic meter | ecoinvent_remind_SSP2-NDC_2040 | None | Europe without Switzerland | technosphere | 2 | -5.203 | 0.072284 | (Unknown) | (Unknown) | (Unknown) |  | dm³ | 5.5 | m3 | 0.0055
Activity | production of cleaned bus bars, contacts, plates and foils, DCDC power module, battery charging, long-term
categories | Battery Charging modules
code | 53CAAF836FD14130AD410E14E8A57FCF
comment | Based on Scalable power electronic inverter unit LCI Model, version 1.01 from Nörderlof et al.
location | EUR
production amount | 0.65
type | process
unit | square meter
Exchanges
name | amount | unit | database | categories | location | type | uncertainty type | loc | scale | shape | minimum | maximum | comment
production of cleaned bus bars, contacts, plates and foils, DCDC power module, battery charging, long-term | 0.65 | square meter | GENESIS_2050_SOFC-bat_PkBudg500 | None | EUR | production | 1 | 0.65 | (Unknown) | (Unknown) | (Unknown) | (Unknown) |  | m2 | 0.65
production of copper bus bars, contacts, plates and foils, DCDC power module, battery charging, long-term | 3.54 | kilogram | GENESIS_2050_SOFC-bat_PkBudg500 | None | EUR | technosphere | 1 | 3.54 | (Unknown) | (Unknown) | (Unknown) | (Unknown) |  |  | 0.65 | error in their units assuming the weight and area they give corresponds - yes it seems like a lot
market group for electricity, low voltage | 0.31 | kilowatt hour | ecoinvent_remind_SSP2-NDC_2040 | None | RER | technosphere | 2 | -1.1712 | 0.072284 | (Unknown) | (Unknown) | (Unknown) |  | kWh | 0.31
market for sodium hydroxide, without water, in 50% solution state | 0.007 | kilogram | ecoinvent_remind_SSP2-NDC_2040 | None | GLO | technosphere | 2 | -4.9618 | 0.072284 | (Unknown) | (Unknown) | (Unknown) |  | g | 7 | kg | 0.007
market for sulfuric acid | 0.013 | kilogram | ecoinvent_remind_SSP2-NDC_2040 | None | RER | technosphere | 2 | -4.3428 | 0.072284 | (Unknown) | (Unknown) | (Unknown) |  | g | 13 | kg | 0.013
market for water, deionised | 11.7 | kilogram | ecoinvent_remind_SSP2-NDC_2040 | None | Europe without Switzerland | technosphere | 2 | 2.4596 | 0.072284 | (Unknown) | (Unknown) | (Unknown) |  | kg | 11.7 | kg | 11.7
market for wastewater, average | 0.0117 | cubic meter | ecoinvent_remind_SSP2-NDC_2040 | None | Europe without Switzerland | technosphere | 2 | -4.4482 | 0.072284 | (Unknown) | (Unknown) | (Unknown) |  | dm³ | 11.7 | m3 | 0.0117
Activity | production of DCB, with IGBT chips attached, DCDC power module, battery charging, long-term
categories | Battery Charging modules
code | 43B048207CA74396B7FB6A752D9AE6E5
comment | Based on Scalable power electronic inverter unit LCI Model, version 1.01 from Nörderlof et al.
location | EUR
production amount | 0.016
type | process
unit | square meter
Exchanges
name | amount | unit | database | categories | location | type | uncertainty type | loc | scale | shape | minimum | maximum | comment
production of DCB, with IGBT chips attached, DCDC power module, battery charging, long-term | 0.016 | square meter | GENESIS_2050_SOFC-bat_PkBudg500 | None | EUR | production | 1 | 0.016 | (Unknown) | (Unknown) | (Unknown) | (Unknown) |  | m² | 0.016
production of DCB substrate, to furnace, DCDC power module, battery charging, long-term | 0.016 | square meter | GENESIS_2050_SOFC-bat_PkBudg500 | None | EUR | technosphere | 1 | 0.016 | (Unknown) | (Unknown) | (Unknown) | (Unknown) |  | m²
production of diced IGBT chips, DCDC power module, battery charging, long-term | 0.00275 | square meter | GENESIS_2050_SOFC-bat_PkBudg500 | None | EUR | technosphere | 1 | 0.00275 | (Unknown) | (Unknown) | (Unknown) | (Unknown) |  | m²
market group for electricity, low voltage | 0.38 | kilowatt hour | ecoinvent_remind_SSP2-NDC_2040 | None | RER | technosphere | 2 | -0.96758 | 0.20928 | (Unknown) | (Unknown) | (Unknown) |  | kWh | 0.38
Activity | production of diced IGBT chips, DCDC power module, battery charging, long-term
categories | Battery Charging modules
code | 01DFA428803149C6AF39778236E0C5F3
comment | Based on Scalable power electronic inverter unit LCI Model, version 1.01 from Nörderlof et al.
location | EUR
production amount | 0.00275
type | process
unit | square meter
Exchanges
name | amount | unit | database | categories | location | type | uncertainty type | loc | scale | shape | minimum | maximum | comment
production of diced IGBT chips, DCDC power module, battery charging, long-term | 0.00275 | square meter | GENESIS_2050_SOFC-bat_PkBudg500 | None | EUR | production | 1 | 0.00275 | (Unknown) | (Unknown) | (Unknown) | (Unknown) |  |  | cm² | 27.5 | m2 | 0.00275
wafer production, fabricated, for integrated circuit | 0.00275 | square meter | ecoinvent_remind_SSP2-NDC_2040 | None | GLO | technosphere | 2 | -5.8962 | 0.037749 | (Unknown) | (Unknown) | (Unknown) |  |  | cm² | 27.5 | m2 | 0.00275
Activity | production of DCB substrate, to furnace, DCDC power module, battery charging, long-term
categories | Battery Charging modules
code | BAD94C7D96D74568AD2DE8055A9384A3
comment | Based on Scalable power electronic inverter unit LCI Model, version 1.01 from Nörderlof et al.
location | EUR
production amount | 0.016
type | process
unit | square meter
Exchanges
name | amount | unit | database | categories | location | type | uncertainty type | loc | scale | shape | minimum | maximum | comment
production of DCB substrate, to furnace, DCDC power module, battery charging, long-term | 0.016 | square meter | GENESIS_2050_SOFC-bat_PkBudg500 | None | EUR | production | 1 | 0.016 | (Unknown) | (Unknown) | (Unknown) | (Unknown)
production of DCB substrate, cleaned and baked, DCDC power module, battery charging, long-term | 0.016 | square meter | GENESIS_2050_SOFC-bat_PkBudg500 | None | EUR | technosphere | 1 | 0.016 | (Unknown) | (Unknown) | (Unknown) | (Unknown) |  |  | 0.016
market group for electricity, low voltage | 0.14 | kilowatt hour | ecoinvent_remind_SSP2-NDC_2040 | None | RER | technosphere | 2 | -1.9661 | 0.20928 | (Unknown) | (Unknown) | (Unknown) |  | kWh | 0.14 | kWh | 0.14
market for dipropylene glycol monomethyl ether | 0.0044 | kilogram | ecoinvent_remind_SSP2-NDC_2040 | None | RER | technosphere | 2 | -5.4262 | 0.20928 | (Unknown) | (Unknown) | (Unknown) |  | g | 4.4 | kg | 0.0044
market for monoethanolamine | 0.0007 | kilogram | ecoinvent_remind_SSP2-NDC_2040 | None | GLO | technosphere | 2 | -7.2644 | 0.20928 | (Unknown) | (Unknown) | (Unknown) |  | g | 0.7 | kg | 0.0007
market for water, deionised | 0.0217 | kilogram | ecoinvent_remind_SSP2-NDC_2040 | None | Europe without Switzerland | technosphere | 2 | -3.8304 | 0.20928 | (Unknown) | (Unknown) | (Unknown) |  | g | 21.7 | kg | 0.0217
Solder paste waste, battery charging, long-term | 0.0051 | kilogram | GENESIS_2050_SOFC-bat_PkBudg500 | None | Europe without Switzerland | technosphere | 2 | -5.2785 | 0.20928 | (Unknown) | (Unknown) | (Unknown) |  | g | 5.1 | kg | 0.0051
Activity | production of DCB substrate, cleaned and baked, DCDC power module, battery charging, long-term
categories | Battery Charging modules
code | C8001308CEC64FED806644BEEBAC12F7
comment | Based on Scalable power electronic inverter unit LCI Model, version 1.01 from Nörderlof et al.
location | EUR
production amount | 0.016
type | process
unit | square meter
Exchanges
name | amount | unit | database | categories | location | type | uncertainty type | loc | scale | shape | minimum | maximum | comment
production of DCB substrate, cleaned and baked, DCDC power module, battery charging, long-term | 0.016 | square meter | GENESIS_2050_SOFC-bat_PkBudg500 | None | EUR | production | 1 | 0.016 | (Unknown) | (Unknown) | (Unknown) | (Unknown)
production of DCB, patterned, nickel plated, DCDC power module, battery charging, long-term | 0.016 | square meter | GENESIS_2050_SOFC-bat_PkBudg500 | None | EUR | technosphere | 1 | 0.016 | (Unknown) | (Unknown) | (Unknown) | (Unknown) |  |  | 0.016
market group for electricity, low voltage | 3.05 | kilowatt hour | ecoinvent_remind_SSP2-NDC_2040 | None | RER | technosphere | 2 | 1.1151 | 0.20928 | (Unknown) | (Unknown) | (Unknown) |  | kWh | 3.05
market for water, deionised | 0.0061 | kilogram | ecoinvent_remind_SSP2-NDC_2040 | None | Europe without Switzerland | technosphere | 2 | -5.0995 | 0.20928 | (Unknown) | (Unknown) | (Unknown) |  | g | 6.1 | kg | 0.0061
market for isopropanol | 0.0075 | kilogram | ecoinvent_remind_SSP2-NDC_2040 | None | RER | technosphere | 2 | -4.8929 | 0.20928 | (Unknown) | (Unknown) | (Unknown) |  | g | 7.5 | kg | 0.0075
Solder paste waste, battery charging, long-term | 0.0075 | kilogram | GENESIS_2050_SOFC-bat_PkBudg500 | None | Europe without Switzerland | technosphere | 2 | -4.8929 | 0.20928 | (Unknown) | (Unknown) | (Unknown) |  | g | 7.5 | kg | 0.0075
Activity | production of DCB, patterned, nickel plated, DCDC power module, battery charging, long-term
categories | Battery Charging modules
code | 81C580D3E78248F0B3BDBE320E8A69AA
comment | Based on Scalable power electronic inverter unit LCI Model, version 1.01 from Nörderlof et al.
location | EUR
production amount | 0.03
type | process | [15 empty] | nickel
unit | square meter | [15 empty] | density | 8900 | kg/m3
Exchanges | [16 empty] | layer thickness | 5e-06 | m
name | amount | unit | database | categories | location | type | uncertainty type | loc | scale | shape | minimum | maximum | comment |  |  |  | so | 0.46 | kg/m2
production of DCB, patterned, nickel plated, DCDC power module, battery charging, long-term | 0.03 | square meter | GENESIS_2050_SOFC-bat_PkBudg500 | None | EUR | production | 1 | 0.03 | (Unknown) | (Unknown) | (Unknown) | (Unknown) |  | dm2 | 3
production of DCB, patterned, DCDC power module, battery charging, long-term | 0.03 | square meter | GENESIS_2050_SOFC-bat_PkBudg500 | None | EUR | technosphere | 1 | 0.03 | 0.072284 | (Unknown) | (Unknown) | (Unknown) |  | dm2 | 3 |  | conversion
production of nickel in plated layer, DCDC power module, battery charging, long-term | 0.69 | kilogram | GENESIS_2050_SOFC-bat_PkBudg500 | None | EUR | technosphere | 1 | 0.69 | 0.072284 | (Unknown) | (Unknown) | (Unknown) |  |  |  |  | 0.69 | m2 | 0.3174 | kg
market for water, deionised | 5.5 | kilogram | ecoinvent_remind_SSP2-NDC_2040 | None | Europe without Switzerland | technosphere | 2 | 1.7047 | 0.072284 | (Unknown) | (Unknown) | (Unknown) |  | kg | 5.5
market for nickel-rich materials | 3e-07 | kilogram | ecoinvent_remind_SSP2-NDC_2040 | None | GLO | technosphere | 2 | -15.0195 | 0.072284 | (Unknown) | (Unknown) | (Unknown) |  | mg | 0.3 | kg | 3e-07
market for wastewater, average | 0.0055 | cubic meter | ecoinvent_remind_SSP2-NDC_2040 | None | Europe without Switzerland | technosphere | 2 | -5.203 | 0.072284 | (Unknown) | (Unknown) | (Unknown) |  | dm³ | 5.5 | m3 | 0.0055
Activity | production of DCB, patterned, DCDC power module, battery charging, long-term
categories | Battery Charging modules
code | 48F94DDFE1594ACC9849577AF6A174EC
comment | Based on Scalable power electronic inverter unit LCI Model, version 1.01 from Nörderlof et al.
location | EUR
production amount | 0.016
type | process
unit | square meter
Exchanges
name | amount | unit | database | categories | location | type | uncertainty type | loc | scale | shape | minimum | maximum | comment
production of DCB, patterned, DCDC power module, battery charging, long-term | 0.016 | square meter | GENESIS_2050_SOFC-bat_PkBudg500 | None | EUR | production | 1 | 0.016 | (Unknown) | (Unknown) | (Unknown) | (Unknown) |  |  | 0.016
production of DCB, before etching, DCDC power module, battery charging, long-term | 0.016 | square meter | GENESIS_2050_SOFC-bat_PkBudg500 | None | EUR | technosphere | 1 | 0.016 | (Unknown) | (Unknown) | (Unknown) | (Unknown) |  |  | 0.016
market group for electricity, low voltage | 0.21 | kilowatt hour | ecoinvent_remind_SSP2-NDC_2040 | None | RER | technosphere | 2 | -1.5606 | 0.225 | (Unknown) | (Unknown) | (Unknown) |  | kWh | 0.21
market for acetone, liquid | 0.0095 | kilogram | ecoinvent_remind_SSP2-NDC_2040 | None | RER | technosphere | 2 | -4.6565 | 0.225 | (Unknown) | (Unknown) | (Unknown) |  | kg | 0.0095
market for potassium carbonate | 0.0207 | kilogram | ecoinvent_remind_SSP2-NDC_2040 | None | GLO | technosphere | 2 | -3.8776 | 0.225 | (Unknown) | (Unknown) | (Unknown) |  | kg | 0.0207
market for isopropanol | 0.0095 | kilogram | ecoinvent_remind_SSP2-NDC_2040 | None | RER | technosphere | 2 | -4.6565 | 0.225 | (Unknown) | (Unknown) | (Unknown) |  | kg | 0.0095
market for chemical, organic | 0.0072 | kilogram | ecoinvent_remind_SSP2-NDC_2040 | None | GLO | technosphere | 2 | -4.9337 | 0.225 | (Unknown) | (Unknown) | (Unknown) |  | kg | 0.0072
market for potassium hydroxide | 0.0207 | kilogram | ecoinvent_remind_SSP2-NDC_2040 | None | GLO | technosphere | 2 | -3.8776 | 0.225 | (Unknown) | (Unknown) | (Unknown) |  | kg | 0.0207
market for water, deionised | 0.382 | kilogram | ecoinvent_remind_SSP2-NDC_2040 | None | Europe without Switzerland | technosphere | 2 | -0.96233 | 0.225 | (Unknown) | (Unknown) | (Unknown) |  | kg | 0.382
NMVOC, non-methane volatile organic compounds, unspecified origin | 0.0037 | kilogram | biosphere3 | air | None | biosphere | 2 | -5.5994 | 0.225 | (Unknown) | (Unknown) | (Unknown) |  | kg | 0.0037
Solder paste waste, battery charging, long-term | 0.068 | kilogram | GENESIS_2050_SOFC-bat_PkBudg500 | None | Europe without Switzerland | technosphere | 2 | -2.6882 | 0.225 | (Unknown) | (Unknown) | (Unknown) |  | kg | 0.068
Activity | production of DCB, before etching, DCDC power module, battery charging, long-term
categories | Battery Charging modules
code | 5AB6E4A90760472393181EFBFD11CAFA
comment | Based on Scalable power electronic inverter unit LCI Model, version 1.01 from Nörderlof et al.
location | EUR
production amount | 0.016
type | process
unit | square meter
Exchanges
name | amount | unit | database | categories | location | type | uncertainty type | loc | scale | shape | minimum | maximum | comment
production of DCB, before etching, DCDC power module, battery charging, long-term | 0.016 | square meter | GENESIS_2050_SOFC-bat_PkBudg500 | None | EUR | production | 1 | 0.016 | (Unknown) | (Unknown) | (Unknown) | (Unknown)
production of Alumina substrate, DCDC power module, battery charging, long-term | 0.016 | square meter | GENESIS_2050_SOFC-bat_PkBudg500 | None | EUR | technosphere | 1 | 0.016 | 0.028723 | (Unknown) | (Unknown) | (Unknown) |  | m² | 0.016
production of copper bus bars, contacts, plates and foils, DCDC power module, battery charging, long-term | 0.166 | kg | GENESIS_2050_SOFC-bat_PkBudg500 | None | EUR | technosphere | 1 | 0.166 | 0.028723 | (Unknown) | (Unknown) | (Unknown) |  | g | 166 | kg | 0.166
market group for electricity, low voltage | 0.02 | kilowatt hour | ecoinvent_remind_SSP2-NDC_2040 | None | RER | technosphere | 2 | -3.912 | 0.20928 | (Unknown) | (Unknown) | (Unknown) |  | kWh | 0.02
market group for electricity, low voltage | 0.94 | kilowatt hour | ecoinvent_remind_SSP2-NDC_2040 | None | RER | technosphere | 2 | -0.061875 | 0.20928 | (Unknown) | (Unknown) | (Unknown) |  | kWh | 0.94
market group for electricity, low voltage | 0.24 | kilowatt hour | ecoinvent_remind_SSP2-NDC_2040 | None | RER | technosphere | 2 | -1.4271 | 0.096437 | (Unknown) | (Unknown) | (Unknown) |  | kWh | 0.24
market for acetone, liquid | 0.001 | kilogram | ecoinvent_remind_SSP2-NDC_2040 | None | RER | technosphere | 2 | -6.9078 | 0.20928 | (Unknown) | (Unknown) | (Unknown) |  | g | 1 | kg | 0.001
market for water, deionised | 0.01 | kilogram | ecoinvent_remind_SSP2-NDC_2040 | None | Europe without Switzerland | technosphere | 2 | -4.6052 | 0.20928 | (Unknown) | (Unknown) | (Unknown) |  | kg | 0.01
market for hydrochloric acid, without water, in 30% solution state | 0.0024 | kilogram | ecoinvent_remind_SSP2-NDC_2040 | None | RoW | technosphere | 2 | -6.0323 | 0.20928 | (Unknown) | (Unknown) | (Unknown) |  | g | 2.4 | kg | 0.0024
market for isopropanol | 0.004 | kilogram | ecoinvent_remind_SSP2-NDC_2040 | None | RER | technosphere | 2 | -5.5215 | 0.20928 | (Unknown) | (Unknown) | (Unknown) |  | g | 4 | kg | 0.004
market for nitrogen, liquid | 2.8 | kilogram | ecoinvent_remind_SSP2-NDC_2040 | None | RER | technosphere | 2 | 1.0296 | 0.20928 | (Unknown) | (Unknown) | (Unknown) |  | kg | 2.8
Solder paste waste, battery charging, long-term | 0.008 | kilogram | GENESIS_2050_SOFC-bat_PkBudg500 | None | Europe without Switzerland | technosphere | 2 | -4.8283 | 0.20928 | (Unknown) | (Unknown) | (Unknown) |  | kg | 0.008
Activity | production of Alumina substrate, DCDC power module, battery charging, long-term
categories | Battery Charging modules
code | 4E1D6C55143440F697995A26CB5FF682
comment | Based on Scalable power electronic inverter unit LCI Model, version 1.01 from Nörderlof et al.
location | EUR
production amount | 0.016
type | process
unit | square meter
Exchanges
name | amount | unit | database | categories | location | type | uncertainty type | loc | scale | shape | minimum | maximum | comment
production of Alumina substrate, DCDC power module, battery charging, long-term | 0.016 | square meter | GENESIS_2050_SOFC-bat_PkBudg500 | None | EUR | production | 1 | 0.016 | (Unknown) | (Unknown) | (Unknown) | (Unknown) |  | m² | 0.016
market for aluminium oxide, metallurgical | 0.03 | kilogram | ecoinvent_remind_SSP2-NDC_2040 | None | RoW | technosphere | 2 | -3.5066 | 0.22517 | (Unknown) | (Unknown) | (Unknown) |  | kg | 0.03
market group for electricity, low voltage | 0.33 | kilowatt hour | ecoinvent_remind_SSP2-NDC_2040 | None | RER | technosphere | 2 | -1.1087 | 0.22517 | (Unknown) | (Unknown) | (Unknown) |  | kWh | 0.33
acrylic dispersion production, product in 65% solution state | 0.00056 | kilogram | ecoinvent_remind_SSP2-NDC_2040 | None | RER | technosphere | 2 | -7.4876 | 0.22517 | (Unknown) | (Unknown) | (Unknown) |  | g | 0.56 | kg | 0.00056
market for glycerine | 0.0027 | kilogram | ecoinvent_remind_SSP2-NDC_2040 | None | RER | technosphere | 2 | -5.9145 | 0.22517 | (Unknown) | (Unknown) | (Unknown) |  | kg | 0.0027
acrylic binder production, product in 34% solution state | 0.0022 | kilogram | ecoinvent_remind_SSP2-NDC_2040 | None | RER | technosphere | 2 | -6.1193 | 0.22517 | (Unknown) | (Unknown) | (Unknown) |  | kg | 0.0022
market for water, ultrapure | 0.019 | kilogram | ecoinvent_remind_SSP2-NDC_2040 | None | RER | technosphere | 2 | -3.9633 | 0.22517 | (Unknown) | (Unknown) | (Unknown) |  | kg | 0.019
Ammonia | 0.00011 | kilogram | biosphere3 | air | None | biosphere | 2 | -9.115 | 0.10344 | (Unknown) | (Unknown) | (Unknown) |  | g | 0.11 | kg | 0.00011
Carbon dioxide, fossil | 0.001 | kilogram | biosphere3 | air | None | biosphere | 2 | -6.9078 | 0.10344 | (Unknown) | (Unknown) | (Unknown) |  | g | 1 | kg | 0.001
Carbon monoxide, fossil | 0.00078 | kilogram | biosphere3 | air | None | biosphere | 2 | -7.1562 | 0.10344 | (Unknown) | (Unknown) | (Unknown) |  | g | 0.78 | kg | 0.00078
NMVOC, non-methane volatile organic compounds, unspecified origin | 0.00045 | kilogram | biosphere3 | air | None | biosphere | 2 | -7.7063 | 0.10344 | (Unknown) | (Unknown) | (Unknown) |  | g | 0.45 | kg | 0.00045
Hazardous waste incineration, battery charging, long-term | 0.006 | kilogram | GENESIS_2050_SOFC-bat_PkBudg500 | None | Europe without Switzerland | technosphere | 2 | -5.116 | 0.11269 | (Unknown) | (Unknown) | (Unknown) |  | kg | 0.006